## Templates (hidden)
VFD IO TEMPLATE | FIO IO Template
I0 | IO00
I1 | IO01
I2 | IO02
I3 | IO03
IO0 | IO04
IO1 | IO05
SI0 | IO06
SI1 | IO07
SI2 | IO08
SI3 | IO09
SO0 | IO10
IO11
IO12
IO13
IO14
IO15
IO16

## MCM09
Controller name | Signal type | Address name | Assigned device | Description
PDP04_FIOM1 | X3_0 | PDP04_FIOM1_X3_0 | PDP04_CB1 | CIRCUIT BREAKER MONITORING
PDP04_FIOM1 | X3_1 | PDP04_FIOM1_X3_1 | PDP04_CB2 | CIRCUIT BREAKER MONITORING
PDP04_FIOM1 | X2_0 | PDP04_FIOM1_X2_0 | PDP04_CB3 | CIRCUIT BREAKER MONITORING
PDP04_FIOM1 | X2_1 | PDP04_FIOM1_X2_1 | PDP04_CB4 | CIRCUIT BREAKER MONITORING
PDP04_FIOM1 | X1_0 | PDP04_FIOM1_X1_0 | PDP04_CB5 | CIRCUIT BREAKER MONITORING
PDP04_FIOM1 | X1_1 | PDP04_FIOM1_X1_1 | SPARE
PDP04_FIOM1 | X0_0 | PDP04_FIOM1_X0_0 | PDP04_CB6 | CIRCUIT BREAKER MONITORING
PDP04_FIOM1 | X0_1 | PDP04_FIOM1_X0_1 | SPARE
PDP04_FIOM1 | X7_0 | PDP04_FIOM1_X7_0 | PDP04_CB7 | CIRCUIT BREAKER MONITORING
PDP04_FIOM1 | X7_1 | PDP04_FIOM1_X7_1 | PDP04_CB8 | CIRCUIT BREAKER MONITORING
PDP04_FIOM1 | X6_0 | PDP04_FIOM1_X6_0 | PDP04_CB9 | CIRCUIT BREAKER MONITORING
PDP04_FIOM1 | X6_1 | PDP04_FIOM1_X6_1 | PDP04_CB10 | CIRCUIT BREAKER MONITORING
PDP04_FIOM1 | X5_0 | PDP04_FIOM1_X5_0 | PDP04_PMM1 | PHASE MONITOR
PDP04_FIOM1 | X5_1 | PDP04_FIOM1_X5_1 | SPARE
PDP04_FIOM1 | X4_0 | PDP04_FIOM1_X4_0 | PDP04_FIOH1 | I/O LINK HUB
PDP04_FIOM1 | X4_1 | PDP04_FIOM1_X4_1 | SPARE
PDP04_FIOH1 | C7_A | PDP04_FIOH1_C7_A | PDP04_CB11 | CIRCUIT BREAKER MONITORING
PDP04_FIOH1 | C7_B | PDP04_FIOH1_C7_B | PDP04_CB12 | CIRCUIT BREAKER MONITORING
PDP04_FIOH1 | C5_A | PDP04_FIOH1_C5_A | PDP04_CB13 | CIRCUIT BREAKER MONITORING
PDP04_FIOH1 | C5_B | PDP04_FIOH1_C5_B | PDP04_CB14 | CIRCUIT BREAKER MONITORING
PDP04_FIOH1 | C3_A | PDP04_FIOH1_C3_A | PDP04_CB15 | CIRCUIT BREAKER MONITORING
PDP04_FIOH1 | C3_B | PDP04_FIOH1_C3_B | PDP04_CB16 | CIRCUIT BREAKER MONITORING
PDP04_FIOH1 | C1_A | PDP04_FIOH1_C1_A | PDP04_CB17 | CIRCUIT BREAKER MONITORING
PDP04_FIOH1 | C1_B | PDP04_FIOH1_C1_B | PDP04_CB18 | CIRCUIT BREAKER MONITORING
PDP04_FIOH1 | C8_A | PDP04_FIOH1_C8_A | PDP04_CB19 | CIRCUIT BREAKER MONITORING
PDP04_FIOH1 | C8_B | PDP04_FIOH1_C8_B | PDP04_CB20 | CIRCUIT BREAKER MONITORING
PDP04_FIOH1 | C6_A | PDP04_FIOH1_C6_A | PDP04_CB21 | CIRCUIT BREAKER MONITORING
PDP04_FIOH1 | C6_B | PDP04_FIOH1_C6_B | PDP04_CB22 | CIRCUIT BREAKER MONITORING
PDP04_FIOH1 | C4_A | PDP04_FIOH1_C4_A | PDP04_CB23 | CIRCUIT BREAKER MONITORING
PDP04_FIOH1 | C4_B | PDP04_FIOH1_C4_B | PDP04_CB24 | CIRCUIT BREAKER MONITORING
PDP04_FIOH1 | C2_A | PDP04_FIOH1_C2_A | PDP04_CB25 | CIRCUIT BREAKER MONITORING
PDP04_FIOH1 | C2_B | PDP04_FIOH1_C2_B | PDP04_CB26 | CIRCUIT BREAKER MONITORING
NCP1_1_FIOM1 | X3_0 | NCP1_1_FIOM1_X3_0 | NCP1_1_TPE2 | TRACKING PHOTOEYE
NCP1_1_FIOM1 | X3_1 | NCP1_1_FIOM1_X3_1 | SPARE
NCP1_1_FIOM1 | X2_0 | NCP1_1_FIOM1_X2_0 | NCP1_1_TPE3 | TRACKING PHOTOEYE
NCP1_1_FIOM1 | X2_1 | NCP1_1_FIOM1_X2_1 | SPARE
NCP1_1_FIOM1 | X1_0 | NCP1_1_FIOM1_X1_0 | NCP1_2_TPE1 | TRACKING PHOTOEYE
NCP1_1_FIOM1 | X1_1 | NCP1_1_FIOM1_X1_1 | SPARE
NCP1_1_FIOM1 | X0_0 | NCP1_1_FIOM1_X0_0 | NCP1_2_BCN1_A | AMBER BEACON LIGHT
NCP1_1_FIOM1 | X0_1 | NCP1_1_FIOM1_X0_1 | SPARE
NCP1_1_FIOM1 | X7_0 | NCP1_1_FIOM1_X7_0 | NCP1_1_JR1_PB | JAM RESET PUSHBUTTON
NCP1_1_FIOM1 | X7_1 | NCP1_1_FIOM1_X7_1 | NCP1_1_JR1_PB_LT | JAM RESET PUSHBUTTON LIGHT
NCP1_1_FIOM1 | X6_0 | NCP1_1_FIOM1_X6_0 | NCP1_2_JR1_PB | JAM RESET PUSHBUTTON
NCP1_1_FIOM1 | X6_1 | NCP1_1_FIOM1_X6_1 | NCP1_2_JR1_PB_LT | JAM RESET PUSHBUTTON LIGHT
NCP1_1_FIOM1 | X5_0 | NCP1_1_FIOM1_X5_0 | NCP1_1_BCN1_A | AMBER BEACON LIGHT
NCP1_1_FIOM1 | X5_1 | NCP1_1_FIOM1_X5_1 | NCP1_1_BCN1_H | HORN BEACON
NCP1_1_FIOM1 | X4_0 | NCP1_1_FIOM1_X4_0 | NCP1_1_ENW1 | WHEEL ENCODER
NCP1_1_FIOM1 | X4_1 | NCP1_1_FIOM1_X4_1 | SPARE
NCP1_1_VFD | I0 | NCP1_1_VFD_I0 | NCP1_1_VFD_DISC | DISCONNECT AUX
NCP1_1_VFD | I1 | NCP1_1_VFD_I1 | SPARE
NCP1_1_VFD | I2 | NCP1_1_VFD_I2 | NCP1_1_TPE1 | TRACKING PHOTOEYE
NCP1_1_VFD | I3 | NCP1_1_VFD_I3 | SPARE
NCP1_1_VFD | IO0 | NCP1_1_VFD_IO0 | SPARE
NCP1_1_VFD | IO1 | NCP1_1_VFD_IO1 | SPARE
NCP1_1_VFD | SI0 | NCP1_1_VFD_SI0 | SPARE
NCP1_1_VFD | SI1 | NCP1_1_VFD_SI1 | SPARE
NCP1_1_VFD | SI2 | NCP1_1_VFD_SI2 | SPARE
NCP1_1_VFD | SI3 | NCP1_1_VFD_SI3 | SPARE
NCP1_1_VFD | SO0 | NCP1_1_VFD_SO0 | SPARE
NCP1_2_VFD | I0 | NCP1_2_VFD_I0 | NCP1_2_VFD_DISC | DISCONNECT AUX
NCP1_2_VFD | I1 | NCP1_2_VFD_I1 | SPARE
NCP1_2_VFD | I2 | NCP1_2_VFD_I2 | NCP1_2_ENW1 | WHEEL ENCODER
NCP1_2_VFD | I3 | NCP1_2_VFD_I3 | SPARE
NCP1_2_VFD | IO0 | NCP1_2_VFD_IO0 | NCP1_2_TPE2 | TRACKING PHOTOEYE
NCP1_2_VFD | IO1 | NCP1_2_VFD_IO1 | SPARE
NCP1_2_VFD | SI0 | NCP1_2_VFD_SI0 | SPARE
NCP1_2_VFD | SI1 | NCP1_2_VFD_SI1 | SPARE
NCP1_2_VFD | SI2 | NCP1_2_VFD_SI2 | SPARE
NCP1_2_VFD | SI3 | NCP1_2_VFD_SI3 | SPARE
NCP1_2_VFD | SO0 | NCP1_2_VFD_SO0 | SPARE
NCP1_3_FIOM1 | X3_0 | NCP1_3_FIOM1_X3_0 | NCP1_2_TPE3 | TRACKING PHOTOEYE
NCP1_3_FIOM1 | X3_1 | NCP1_3_FIOM1_X3_1 | SPARE
NCP1_3_FIOM1 | X2_0 | NCP1_3_FIOM1_X2_0 | NCP1_3_TPE1 | TRACKING PHOTOEYE
NCP1_3_FIOM1 | X2_1 | NCP1_3_FIOM1_X2_1 | SPARE
NCP1_3_FIOM1 | X1_0 | NCP1_3_FIOM1_X1_0 | NCP1_3_TPE2 | TRACKING PHOTOEYE
NCP1_3_FIOM1 | X1_1 | NCP1_3_FIOM1_X1_1 | SPARE
NCP1_3_FIOM1 | X0_0 | NCP1_3_FIOM1_X0_0 | NCP1_3_ENW1 | WHEEL ENCODER
NCP1_3_FIOM1 | X0_1 | NCP1_3_FIOM1_X0_1 | SPARE
NCP1_3_FIOM1 | X7_0 | NCP1_3_FIOM1_X7_0 | NCP1_3_JR1_PB | JAM RESET PUSHBUTTON
NCP1_3_FIOM1 | X7_1 | NCP1_3_FIOM1_X7_1 | NCP1_3_JR1_PB_LT | JAM RESET PUSHBUTTON LIGHT
NCP1_3_FIOM1 | X6_0 | NCP1_3_FIOM1_X6_0 | NCP1_3_JR2_PB | JAM RESET PUSHBUTTON
NCP1_3_FIOM1 | X6_1 | NCP1_3_FIOM1_X6_1 | NCP1_3_JR2_PB_LT | JAM RESET PUSHBUTTON LIGHT
NCP1_3_FIOM1 | X5_0 | NCP1_3_FIOM1_X5_0 | NCP1_3_BCN1_A | AMBER BEACON LIGHT
NCP1_3_FIOM1 | X5_1 | NCP1_3_FIOM1_X5_1 | SPARE
NCP1_3_FIOM1 | X4_0 | NCP1_3_FIOM1_X4_0 | NCP1_3_BCN2_A | AMBER BEACON LIGHT
NCP1_3_FIOM1 | X4_1 | NCP1_3_FIOM1_X4_1 | NCP1_3_BCN2_H | HORN BEACON
NCP1_3_VFD | I0 | NCP1_3_VFD_I0 | NCP1_3_VFD_DISC | DISCONNECT AUX
NCP1_3_VFD | I1 | NCP1_3_VFD_I1 | SPARE
NCP1_3_VFD | I2 | NCP1_3_VFD_I2 | NCP1_3_TPE3 | TRACKING PHOTOEYE
NCP1_3_VFD | I3 | NCP1_3_VFD_I3 | SPARE
NCP1_3_VFD | IO0 | NCP1_3_VFD_IO0 | SPARE
NCP1_3_VFD | IO1 | NCP1_3_VFD_IO1 | SPARE
NCP1_3_VFD | SI0 | NCP1_3_VFD_SI0 | SPARE
NCP1_3_VFD | SI1 | NCP1_3_VFD_SI1 | SPARE
NCP1_3_VFD | SI2 | NCP1_3_VFD_SI2 | SPARE
NCP1_3_VFD | SI3 | NCP1_3_VFD_SI3 | SPARE
NCP1_3_VFD | SO0 | NCP1_3_VFD_SO0 | SPARE
NCP1_4A_VFD | I0 | NCP1_4A_VFD_I0 | NCP1_4A_VFD_DISC | DISCONNECT AUX
NCP1_4A_VFD | I1 | NCP1_4A_VFD_I1 | SPARE
NCP1_4A_VFD | I2 | NCP1_4A_VFD_I2 | NCP1_5_TPE1 | TRACKING PHOTOEYE
NCP1_4A_VFD | I3 | NCP1_4A_VFD_I3 | SPARE
NCP1_4A_VFD | IO0 | NCP1_4A_VFD_IO0 | SPARE
NCP1_4A_VFD | IO1 | NCP1_4A_VFD_IO1 | SPARE
NCP1_4A_VFD | SI0 | NCP1_4A_VFD_SI0 | SPARE
NCP1_4A_VFD | SI1 | NCP1_4A_VFD_SI1 | SPARE
NCP1_4A_VFD | SI2 | NCP1_4A_VFD_SI2 | SPARE
NCP1_4A_VFD | SI3 | NCP1_4A_VFD_SI3 | SPARE
NCP1_4A_VFD | SO0 | NCP1_4A_VFD_SO0 | SPARE
NCP1_4B_VFD | I0 | NCP1_4B_VFD_I0 | NCP1_4B_VFD_DISC | DISCONNECT AUX
NCP1_4B_VFD | I1 | NCP1_4B_VFD_I1 | SPARE
NCP1_4B_VFD | I2 | NCP1_4B_VFD_I2 | NCP1_3_TPE5 | TRACKING PHOTOEYE
NCP1_4B_VFD | I3 | NCP1_4B_VFD_I3 | SPARE
NCP1_4B_VFD | IO0 | NCP1_4B_VFD_IO0 | NCP1_3_TPE4 | TRACKING PHOTOEYE
NCP1_4B_VFD | IO1 | NCP1_4B_VFD_IO1 | SPARE
NCP1_4B_VFD | SI0 | NCP1_4B_VFD_SI0 | SPARE
NCP1_4B_VFD | SI1 | NCP1_4B_VFD_SI1 | SPARE
NCP1_4B_VFD | SI2 | NCP1_4B_VFD_SI2 | SPARE
NCP1_4B_VFD | SI3 | NCP1_4B_VFD_SI3 | SPARE
NCP1_4B_VFD | SO0 | NCP1_4B_VFD_SO0 | SPARE
UL17_19_FIOM1 | X3_0 | UL17_19_FIOM1_X3_0 | UL17_19_S1_PB | START PUSHBUTTON
UL17_19_FIOM1 | X3_1 | UL17_19_FIOM1_X3_1 | UL17_19_S1_PB_LT | START PUSHBUTTON LIGHT
UL17_19_FIOM1 | X2_0 | UL17_19_FIOM1_X2_0 | UL17_19_BCN1_R | RED BEACON LIGHT
UL17_19_FIOM1 | X2_1 | UL17_19_FIOM1_X2_1 | SPARE
UL17_19_FIOM1 | X1_0 | UL17_19_FIOM1_X1_0 | UL17_19_BCN2_H | HORN BEACON
UL17_19_FIOM1 | X1_1 | UL17_19_FIOM1_X1_1 | SPARE
UL17_19_FIOM1 | X0_0 | UL17_19_FIOM1_X0_0 | SPARE
UL17_19_FIOM1 | X0_1 | UL17_19_FIOM1_X0_1 | SPARE
UL17_19_FIOM1 | X7_0 | UL17_19_FIOM1_X7_0 | SPARE
UL17_19_FIOM1 | X7_1 | UL17_19_FIOM1_X7_1 | SPARE
UL17_19_FIOM1 | X6_0 | UL17_19_FIOM1_X6_0 | SPARE
UL17_19_FIOM1 | X6_1 | UL17_19_FIOM1_X6_1 | SPARE
UL17_19_FIOM1 | X5_0 | UL17_19_FIOM1_X5_0 | SPARE
UL17_19_FIOM1 | X5_1 | UL17_19_FIOM1_X5_1 | SPARE
UL17_19_FIOM1 | X4_0 | UL17_19_FIOM1_X4_0 | SPARE
UL17_19_FIOM1 | X4_1 | UL17_19_FIOM1_X4_1 | SPARE
UL17_19_VFD | I0 | UL17_19_VFD_I0 | UL17_19_VFD_DISC | DISCONNECT AUX
UL17_19_VFD | I1 | UL17_19_VFD_I1 | SPARE
UL17_19_VFD | I2 | UL17_19_VFD_I2 | UL17_19_TPE1 | TRACKING PHOTOEYE
UL17_19_VFD | I3 | UL17_19_VFD_I3 | SPARE
UL17_19_VFD | IO0 | UL17_19_VFD_IO0 | UL17_19_ENW1 | WHEEL ENCODER
UL17_19_VFD | IO1 | UL17_19_VFD_IO1 | SPARE
UL17_19_VFD | SI0 | UL17_19_VFD_SI0 | UL17_19_EPC1 | E-STOP PULLCORD
UL17_19_VFD | SI1 | UL17_19_VFD_SI1 | UL17_19_EPC1_2 | E-STOP PULLCORD
UL17_19_VFD | SI2 | UL17_19_VFD_SI2 | SPARE
UL17_19_VFD | SI3 | UL17_19_VFD_SI3 | SPARE
UL17_19_VFD | SO0 | UL17_19_VFD_SO0 | SPARE
UL17_20_VFD | I0 | UL17_20_VFD_I0 | UL17_20_VFD_DISC | DISCONNECT AUX
UL17_20_VFD | I1 | UL17_20_VFD_I1 | SPARE
UL17_20_VFD | I2 | UL17_20_VFD_I2 | UL17_20_TPE1 | TRACKING PHOTOEYE
UL17_20_VFD | I3 | UL17_20_VFD_I3 | SPARE
UL17_20_VFD | IO0 | UL17_20_VFD_IO0 | UL17_20_ENSH1 | SHAFT ENCODER
UL17_20_VFD | IO1 | UL17_20_VFD_IO1 | SPARE
UL17_20_VFD | SI0 | UL17_20_VFD_SI0 | SPARE
UL17_20_VFD | SI1 | UL17_20_VFD_SI1 | SPARE
UL17_20_VFD | SI2 | UL17_20_VFD_SI2 | SPARE
UL17_20_VFD | SI3 | UL17_20_VFD_SI3 | SPARE
UL17_20_VFD | SO0 | UL17_20_VFD_SO0 | SPARE
UL17_21_VFD | I0 | UL17_21_VFD_I0 | UL17_21_VFD_DISC | DISCONNECT AUX
UL17_21_VFD | I1 | UL17_21_VFD_I1 | SPARE
UL17_21_VFD | I2 | UL17_21_VFD_I2 | UL17_21_TPE1 | TRACKING PHOTOEYE
UL17_21_VFD | I3 | UL17_21_VFD_I3 | SPARE
UL17_21_VFD | IO0 | UL17_21_VFD_IO0 | UL17_21_ENSH1 | SHAFT ENCODER
UL17_21_VFD | IO1 | UL17_21_VFD_IO1 | SPARE
UL17_21_VFD | SI0 | UL17_21_VFD_SI0 | SPARE
UL17_21_VFD | SI1 | UL17_21_VFD_SI1 | SPARE
UL17_21_VFD | SI2 | UL17_21_VFD_SI2 | SPARE
UL17_21_VFD | SI3 | UL17_21_VFD_SI3 | SPARE
UL17_21_VFD | SO0 | UL17_21_VFD_SO0 | SPARE
UL17_22_FIOM1 | X3_0 | UL17_22_FIOM1_X3_0 | UL17_24_LPE1 | LASER PHOTOEYE
UL17_22_FIOM1 | X3_1 | UL17_22_FIOM1_X3_1 | SPARE
UL17_22_FIOM1 | X2_0 | UL17_22_FIOM1_X2_0 | UL17_24_LPE2 | LASER PHOTOEYE
UL17_22_FIOM1 | X2_1 | UL17_22_FIOM1_X2_1 | SPARE
UL17_22_FIOM1 | X1_0 | UL17_22_FIOM1_X1_0 | UL17_22_TPE1 | TRACKING PHOTOEYE
UL17_22_FIOM1 | X1_1 | UL17_22_FIOM1_X1_1 | SPARE
UL17_22_FIOM1 | X0_0 | UL17_22_FIOM1_X0_0 | UL17_22_ENSH1 | SHAFT ENCODER
UL17_22_FIOM1 | X0_1 | UL17_22_FIOM1_X0_1 | SPARE
UL17_22_FIOM1 | X7_0 | UL17_22_FIOM1_X7_0 | UL17_22_JR1_PB | JAM RESET PUSHBUTTON
UL17_22_FIOM1 | X7_1 | UL17_22_FIOM1_X7_1 | UL17_22_JR1_PB_LT | JAM RESET PUSHBUTTON LIGHT
UL17_22_FIOM1 | X6_0 | UL17_22_FIOM1_X6_0 | UL17_22_BCN1_A | AMBER BEACON LIGHT
UL17_22_FIOM1 | X6_1 | UL17_22_FIOM1_X6_1 | SPARE
UL17_22_FIOM1 | X5_0 | UL17_22_FIOM1_X5_0 | SPARE
UL17_22_FIOM1 | X5_1 | UL17_22_FIOM1_X5_1 | SPARE
UL17_22_FIOM1 | X4_0 | UL17_22_FIOM1_X4_0 | SPARE
UL17_22_FIOM1 | X4_1 | UL17_22_FIOM1_X4_1 | SPARE
UL17_22_VFD | I0 | UL17_22_VFD_I0 | UL17_22_VFD_DISC | DISCONNECT AUX
UL17_22_VFD | I1 | UL17_22_VFD_I1 | SPARE
UL17_22_VFD | I2 | UL17_22_VFD_I2 | SPARE
UL17_22_VFD | I3 | UL17_22_VFD_I3 | SPARE
UL17_22_VFD | IO0 | UL17_22_VFD_IO0 | SPARE
UL17_22_VFD | IO1 | UL17_22_VFD_IO1 | SPARE
UL17_22_VFD | SI0 | UL17_22_VFD_SI0 | SPARE
UL17_22_VFD | SI1 | UL17_22_VFD_SI1 | SPARE
UL17_22_VFD | SI2 | UL17_22_VFD_SI2 | SPARE
UL17_22_VFD | SI3 | UL17_22_VFD_SI3 | SPARE
UL17_22_VFD | SO0 | UL17_22_VFD_SO0 | SPARE
UL17_23_VFD | I0 | UL17_23_VFD_I0 | UL17_23_VFD_DISC | DISCONNECT AUX
UL17_23_VFD | I1 | UL17_23_VFD_I1 | SPARE
UL17_23_VFD | I2 | UL17_23_VFD_I2 | UL17_23_TPE1 | TRACKING PHOTOEYE
UL17_23_VFD | I3 | UL17_23_VFD_I3 | SPARE
UL17_23_VFD | IO0 | UL17_23_VFD_IO0 | UL17_23_ENSH1 | SHAFT ENCODER
UL17_23_VFD | IO1 | UL17_23_VFD_IO1 | SPARE
UL17_23_VFD | SI0 | UL17_23_VFD_SI0 | SPARE
UL17_23_VFD | SI1 | UL17_23_VFD_SI1 | SPARE
UL17_23_VFD | SI2 | UL17_23_VFD_SI2 | SPARE
UL17_23_VFD | SI3 | UL17_23_VFD_SI3 | SPARE
UL17_23_VFD | SO0 | UL17_23_VFD_SO0 | SPARE
UL17_24_VFD | I0 | UL17_24_VFD_I0 | UL17_24_VFD_DISC | DISCONNECT AUX
UL17_24_VFD | I1 | UL17_24_VFD_I1 | SPARE
UL17_24_VFD | I2 | UL17_24_VFD_I2 | UL17_24_TPE1 | TRACKING PHOTOEYE
UL17_24_VFD | I3 | UL17_24_VFD_I3 | SPARE
UL17_24_VFD | IO0 | UL17_24_VFD_IO0 | UL17_24_ENW1 | WHEEL ENCODER
UL17_24_VFD | IO1 | UL17_24_VFD_IO1 | SPARE
UL17_24_VFD | SI0 | UL17_24_VFD_SI0 | SPARE
UL17_24_VFD | SI1 | UL17_24_VFD_SI1 | SPARE
UL17_24_VFD | SI2 | UL17_24_VFD_SI2 | SPARE
UL17_24_VFD | SI3 | UL17_24_VFD_SI3 | SPARE
UL17_24_VFD | SO0 | UL17_24_VFD_SO0 | SPARE
UL17_25_VFD | I0 | UL17_25_VFD_I0 | UL17_25_VFD_DISC | DISCONNECT AUX
UL17_25_VFD | I1 | UL17_25_VFD_I1 | SPARE
UL17_25_VFD | I2 | UL17_25_VFD_I2 | SPARE
UL17_25_VFD | I3 | UL17_25_VFD_I3 | SPARE
UL17_25_VFD | IO0 | UL17_25_VFD_IO0 | SPARE
UL17_25_VFD | IO1 | UL17_25_VFD_IO1 | SPARE
UL17_25_VFD | SI0 | UL17_25_VFD_SI0 | SPARE
UL17_25_VFD | SI1 | UL17_25_VFD_SI1 | SPARE
UL17_25_VFD | SI2 | UL17_25_VFD_SI2 | SPARE
UL17_25_VFD | SI3 | UL17_25_VFD_SI3 | SPARE
UL17_25_VFD | SO0 | UL17_25_VFD_SO0 | SPARE
UL20_19_FIOM1 | X3_0 | UL20_19_FIOM1_X3_0 | UL20_19_S1_PB | START PUSHBUTTON
UL20_19_FIOM1 | X3_1 | UL20_19_FIOM1_X3_1 | UL20_19_S1_PB_LT | START PUSHBUTTON LIGHT
UL20_19_FIOM1 | X2_0 | UL20_19_FIOM1_X2_0 | UL20_19_BCN1_R | RED BEACON LIGHT
UL20_19_FIOM1 | X2_1 | UL20_19_FIOM1_X2_1 | SPARE
UL20_19_FIOM1 | X1_0 | UL20_19_FIOM1_X1_0 | SPARE
UL20_19_FIOM1 | X1_1 | UL20_19_FIOM1_X1_1 | SPARE
UL20_19_FIOM1 | X0_0 | UL20_19_FIOM1_X0_0 | SPARE
UL20_19_FIOM1 | X0_1 | UL20_19_FIOM1_X0_1 | SPARE
UL20_19_FIOM1 | X7_0 | UL20_19_FIOM1_X7_0 | SPARE
UL20_19_FIOM1 | X7_1 | UL20_19_FIOM1_X7_1 | SPARE
UL20_19_FIOM1 | X6_0 | UL20_19_FIOM1_X6_0 | SPARE
UL20_19_FIOM1 | X6_1 | UL20_19_FIOM1_X6_1 | SPARE
UL20_19_FIOM1 | X5_0 | UL20_19_FIOM1_X5_0 | SPARE
UL20_19_FIOM1 | X5_1 | UL20_19_FIOM1_X5_1 | SPARE
UL20_19_FIOM1 | X4_0 | UL20_19_FIOM1_X4_0 | SPARE
UL20_19_FIOM1 | X4_1 | UL20_19_FIOM1_X4_1 | SPARE
UL20_19_VFD | I0 | UL20_19_VFD_I0 | UL20_19_VFD_DISC | DISCONNECT AUX
UL20_19_VFD | I1 | UL20_19_VFD_I1 | SPARE
UL20_19_VFD | I2 | UL20_19_VFD_I2 | UL20_19_TPE1 | TRACKING PHOTOEYE
UL20_19_VFD | I3 | UL20_19_VFD_I3 | SPARE
UL20_19_VFD | IO0 | UL20_19_VFD_IO0 | UL20_19_ENW1 | WHEEL ENCODER
UL20_19_VFD | IO1 | UL20_19_VFD_IO1 | SPARE
UL20_19_VFD | SI0 | UL20_19_VFD_SI0 | UL20_19_EPC1 | E-STOP PULLCORD
UL20_19_VFD | SI1 | UL20_19_VFD_SI1 | UL20_19_EPC1_2 | E-STOP PULLCORD
UL20_19_VFD | SI2 | UL20_19_VFD_SI2 | SPARE
UL20_19_VFD | SI3 | UL20_19_VFD_SI3 | SPARE
UL20_19_VFD | SO0 | UL20_19_VFD_SO0 | SPARE
UL20_20_VFD | I0 | UL20_20_VFD_I0 | UL20_20_VFD_DISC | DISCONNECT AUX
UL20_20_VFD | I1 | UL20_20_VFD_I1 | SPARE
UL20_20_VFD | I2 | UL20_20_VFD_I2 | UL20_20_TPE1 | TRACKING PHOTOEYE
UL20_20_VFD | I3 | UL20_20_VFD_I3 | SPARE
UL20_20_VFD | IO0 | UL20_20_VFD_IO0 | UL20_20_ENSH1 | SHAFT ENCODER
UL20_20_VFD | IO1 | UL20_20_VFD_IO1 | SPARE
UL20_20_VFD | SI0 | UL20_20_VFD_SI0 | SPARE
UL20_20_VFD | SI1 | UL20_20_VFD_SI1 | SPARE
UL20_20_VFD | SI2 | UL20_20_VFD_SI2 | SPARE
UL20_20_VFD | SI3 | UL20_20_VFD_SI3 | SPARE
UL20_20_VFD | SO0 | UL20_20_VFD_SO0 | SPARE
UL20_21_VFD | I0 | UL20_21_VFD_I0 | UL20_21_VFD_DISC | DISCONNECT AUX
UL20_21_VFD | I1 | UL20_21_VFD_I1 | SPARE
UL20_21_VFD | I2 | UL20_21_VFD_I2 | UL20_21_TPE1 | TRACKING PHOTOEYE
UL20_21_VFD | I3 | UL20_21_VFD_I3 | SPARE
UL20_21_VFD | IO0 | UL20_21_VFD_IO0 | UL20_21_ENSH1 | SHAFT ENCODER
UL20_21_VFD | IO1 | UL20_21_VFD_IO1 | SPARE
UL20_21_VFD | SI0 | UL20_21_VFD_SI0 | SPARE
UL20_21_VFD | SI1 | UL20_21_VFD_SI1 | SPARE
UL20_21_VFD | SI2 | UL20_21_VFD_SI2 | SPARE
UL20_21_VFD | SI3 | UL20_21_VFD_SI3 | SPARE
UL20_21_VFD | SO0 | UL20_21_VFD_SO0 | SPARE
UL20_22_FIOM1 | X3_0 | UL20_22_FIOM1_X3_0 | UL20_24_LPE1 | LASER PHOTOEYE
UL20_22_FIOM1 | X3_1 | UL20_22_FIOM1_X3_1 | SPARE
UL20_22_FIOM1 | X2_0 | UL20_22_FIOM1_X2_0 | UL20_24_LPE2 | LASER PHOTOEYE
UL20_22_FIOM1 | X2_1 | UL20_22_FIOM1_X2_1 | SPARE
UL20_22_FIOM1 | X1_0 | UL20_22_FIOM1_X1_0 | UL20_22_TPE1 | TRACKING PHOTOEYE
UL20_22_FIOM1 | X1_1 | UL20_22_FIOM1_X1_1 | SPARE
UL20_22_FIOM1 | X0_0 | UL20_22_FIOM1_X0_0 | UL20_22_ENSH1 | SHAFT ENCODER
UL20_22_FIOM1 | X0_1 | UL20_22_FIOM1_X0_1 | SPARE
UL20_22_FIOM1 | X7_0 | UL20_22_FIOM1_X7_0 | UL20_22_JR1_PB | JAM RESET PUSHBUTTON
UL20_22_FIOM1 | X7_1 | UL20_22_FIOM1_X7_1 | UL20_22_JR1_PB_LT | JAM RESET PUSHBUTTON LIGHT
UL20_22_FIOM1 | X6_0 | UL20_22_FIOM1_X6_0 | UL20_22_BCN1_A | AMBER BEACON LIGHT
UL20_22_FIOM1 | X6_1 | UL20_22_FIOM1_X6_1 | SPARE
UL20_22_FIOM1 | X5_0 | UL20_22_FIOM1_X5_0 | SPARE
UL20_22_FIOM1 | X5_1 | UL20_22_FIOM1_X5_1 | SPARE
UL20_22_FIOM1 | X4_0 | UL20_22_FIOM1_X4_0 | SPARE
UL20_22_FIOM1 | X4_1 | UL20_22_FIOM1_X4_1 | SPARE
UL20_22_VFD | I0 | UL20_22_VFD_I0 | UL20_22_VFD_DISC | DISCONNECT AUX
UL20_22_VFD | I1 | UL20_22_VFD_I1 | SPARE
UL20_22_VFD | I2 | UL20_22_VFD_I2 | SPARE
UL20_22_VFD | I3 | UL20_22_VFD_I3 | SPARE
UL20_22_VFD | IO0 | UL20_22_VFD_IO0 | SPARE
UL20_22_VFD | IO1 | UL20_22_VFD_IO1 | SPARE
UL20_22_VFD | SI0 | UL20_22_VFD_SI0 | SPARE
UL20_22_VFD | SI1 | UL20_22_VFD_SI1 | SPARE
UL20_22_VFD | SI2 | UL20_22_VFD_SI2 | SPARE
UL20_22_VFD | SI3 | UL20_22_VFD_SI3 | SPARE
UL20_22_VFD | SO0 | UL20_22_VFD_SO0 | SPARE
UL20_23_VFD | I0 | UL20_23_VFD_I0 | UL20_23_VFD_DISC | DISCONNECT AUX
UL20_23_VFD | I1 | UL20_23_VFD_I1 | SPARE
UL20_23_VFD | I2 | UL20_23_VFD_I2 | UL20_23_TPE1 | TRACKING PHOTOEYE
UL20_23_VFD | I3 | UL20_23_VFD_I3 | SPARE
UL20_23_VFD | IO0 | UL20_23_VFD_IO0 | UL20_23_ENSH1 | SHAFT ENCODER
UL20_23_VFD | IO1 | UL20_23_VFD_IO1 | SPARE
UL20_23_VFD | SI0 | UL20_23_VFD_SI0 | SPARE
UL20_23_VFD | SI1 | UL20_23_VFD_SI1 | SPARE
UL20_23_VFD | SI2 | UL20_23_VFD_SI2 | SPARE
UL20_23_VFD | SI3 | UL20_23_VFD_SI3 | SPARE
UL20_23_VFD | SO0 | UL20_23_VFD_SO0 | SPARE
UL20_24_VFD | I0 | UL20_24_VFD_I0 | UL20_24_VFD_DISC | DISCONNECT AUX
UL20_24_VFD | I1 | UL20_24_VFD_I1 | SPARE
UL20_24_VFD | I2 | UL20_24_VFD_I2 | UL20_24_TPE1 | TRACKING PHOTOEYE
UL20_24_VFD | I3 | UL20_24_VFD_I3 | SPARE
UL20_24_VFD | IO0 | UL20_24_VFD_IO0 | UL20_24_ENW1 | WHEEL ENCODER
UL20_24_VFD | IO1 | UL20_24_VFD_IO1 | SPARE
UL20_24_VFD | SI0 | UL20_24_VFD_SI0 | SPARE
UL20_24_VFD | SI1 | UL20_24_VFD_SI1 | SPARE
UL20_24_VFD | SI2 | UL20_24_VFD_SI2 | SPARE
UL20_24_VFD | SI3 | UL20_24_VFD_SI3 | SPARE
UL20_24_VFD | SO0 | UL20_24_VFD_SO0 | SPARE
UL20_25_VFD | I0 | UL20_25_VFD_I0 | UL20_25_VFD_DISC | DISCONNECT AUX
UL20_25_VFD | I1 | UL20_25_VFD_I1 | SPARE
UL20_25_VFD | I2 | UL20_25_VFD_I2 | SPARE
UL20_25_VFD | I3 | UL20_25_VFD_I3 | SPARE
UL20_25_VFD | IO0 | UL20_25_VFD_IO0 | SPARE
UL20_25_VFD | IO1 | UL20_25_VFD_IO1 | SPARE
UL20_25_VFD | SI0 | UL20_25_VFD_SI0 | SPARE
UL20_25_VFD | SI1 | UL20_25_VFD_SI1 | SPARE
UL20_25_VFD | SI2 | UL20_25_VFD_SI2 | SPARE
UL20_25_VFD | SI3 | UL20_25_VFD_SI3 | SPARE
UL20_25_VFD | SO0 | UL20_25_VFD_SO0 | SPARE
UL23_19_FIOM1 | X3_0 | UL23_19_FIOM1_X3_0 | UL23_19_S1_PB | START PUSHBUTTON
UL23_19_FIOM1 | X3_1 | UL23_19_FIOM1_X3_1 | UL23_19_S1_PB_LT | START PUSHBUTTON LIGHT
UL23_19_FIOM1 | X2_0 | UL23_19_FIOM1_X2_0 | UL23_19_BCN1_R | RED BEACON LIGHT
UL23_19_FIOM1 | X2_1 | UL23_19_FIOM1_X2_1 | SPARE
UL23_19_FIOM1 | X1_0 | UL23_19_FIOM1_X1_0 | SPARE
UL23_19_FIOM1 | X1_1 | UL23_19_FIOM1_X1_1 | SPARE
UL23_19_FIOM1 | X0_0 | UL23_19_FIOM1_X0_0 | SPARE
UL23_19_FIOM1 | X0_1 | UL23_19_FIOM1_X0_1 | SPARE
UL23_19_FIOM1 | X7_0 | UL23_19_FIOM1_X7_0 | SPARE
UL23_19_FIOM1 | X7_1 | UL23_19_FIOM1_X7_1 | SPARE
UL23_19_FIOM1 | X6_0 | UL23_19_FIOM1_X6_0 | SPARE
UL23_19_FIOM1 | X6_1 | UL23_19_FIOM1_X6_1 | SPARE
UL23_19_FIOM1 | X5_0 | UL23_19_FIOM1_X5_0 | SPARE
UL23_19_FIOM1 | X5_1 | UL23_19_FIOM1_X5_1 | SPARE
UL23_19_FIOM1 | X4_0 | UL23_19_FIOM1_X4_0 | SPARE
UL23_19_FIOM1 | X4_1 | UL23_19_FIOM1_X4_1 | SPARE
UL23_19_VFD | I0 | UL23_19_VFD_I0 | UL23_19_VFD_DISC | DISCONNECT AUX
UL23_19_VFD | I1 | UL23_19_VFD_I1 | SPARE
UL23_19_VFD | I2 | UL23_19_VFD_I2 | UL23_19_TPE1 | TRACKING PHOTOEYE
UL23_19_VFD | I3 | UL23_19_VFD_I3 | SPARE
UL23_19_VFD | IO0 | UL23_19_VFD_IO0 | UL23_19_ENW1 | WHEEL ENCODER
UL23_19_VFD | IO1 | UL23_19_VFD_IO1 | SPARE
UL23_19_VFD | SI0 | UL23_19_VFD_SI0 | UL23_19_EPC1 | E-STOP PULLCORD
UL23_19_VFD | SI1 | UL23_19_VFD_SI1 | UL23_19_EPC1_2 | E-STOP PULLCORD
UL23_19_VFD | SI2 | UL23_19_VFD_SI2 | SPARE
UL23_19_VFD | SI3 | UL23_19_VFD_SI3 | SPARE
UL23_19_VFD | SO0 | UL23_19_VFD_SO0 | SPARE
UL23_20_VFD | I0 | UL23_20_VFD_I0 | UL23_20_VFD_DISC | DISCONNECT AUX
UL23_20_VFD | I1 | UL23_20_VFD_I1 | SPARE
UL23_20_VFD | I2 | UL23_20_VFD_I2 | UL23_20_TPE1 | TRACKING PHOTOEYE
UL23_20_VFD | I3 | UL23_20_VFD_I3 | SPARE
UL23_20_VFD | IO0 | UL23_20_VFD_IO0 | UL23_20_ENSH1 | SHAFT ENCODER
UL23_20_VFD | IO1 | UL23_20_VFD_IO1 | SPARE
UL23_20_VFD | SI0 | UL23_20_VFD_SI0 | SPARE
UL23_20_VFD | SI1 | UL23_20_VFD_SI1 | SPARE
UL23_20_VFD | SI2 | UL23_20_VFD_SI2 | SPARE
UL23_20_VFD | SI3 | UL23_20_VFD_SI3 | SPARE
UL23_20_VFD | SO0 | UL23_20_VFD_SO0 | SPARE
UL23_21_VFD | I0 | UL23_21_VFD_I0 | UL23_21_VFD_DISC | DISCONNECT AUX
UL23_21_VFD | I1 | UL23_21_VFD_I1 | SPARE
UL23_21_VFD | I2 | UL23_21_VFD_I2 | UL23_21_TPE1 | TRACKING PHOTOEYE
UL23_21_VFD | I3 | UL23_21_VFD_I3 | SPARE
UL23_21_VFD | IO0 | UL23_21_VFD_IO0 | UL23_21_ENSH1 | SHAFT ENCODER
UL23_21_VFD | IO1 | UL23_21_VFD_IO1 | SPARE
UL23_21_VFD | SI0 | UL23_21_VFD_SI0 | SPARE
UL23_21_VFD | SI1 | UL23_21_VFD_SI1 | SPARE
UL23_21_VFD | SI2 | UL23_21_VFD_SI2 | SPARE
UL23_21_VFD | SI3 | UL23_21_VFD_SI3 | SPARE
UL23_21_VFD | SO0 | UL23_21_VFD_SO0 | SPARE
UL23_22_FIOM1 | X3_0 | UL23_22_FIOM1_X3_0 | UL23_24_LPE1 | LASER PHOTOEYE
UL23_22_FIOM1 | X3_1 | UL23_22_FIOM1_X3_1 | SPARE
UL23_22_FIOM1 | X2_0 | UL23_22_FIOM1_X2_0 | UL23_24_LPE2 | LASER PHOTOEYE
UL23_22_FIOM1 | X2_1 | UL23_22_FIOM1_X2_1 | SPARE
UL23_22_FIOM1 | X1_0 | UL23_22_FIOM1_X1_0 | UL23_22_TPE1 | TRACKING PHOTOEYE
UL23_22_FIOM1 | X1_1 | UL23_22_FIOM1_X1_1 | SPARE
UL23_22_FIOM1 | X0_0 | UL23_22_FIOM1_X0_0 | UL23_22_ENSH1 | SHAFT ENCODER
UL23_22_FIOM1 | X0_1 | UL23_22_FIOM1_X0_1 | SPARE
UL23_22_FIOM1 | X7_0 | UL23_22_FIOM1_X7_0 | UL23_22_JR1_PB | JAM RESET PUSHBUTTON
UL23_22_FIOM1 | X7_1 | UL23_22_FIOM1_X7_1 | UL23_22_JR1_PB_LT | JAM RESET PUSHBUTTON LIGHT
UL23_22_FIOM1 | X6_0 | UL23_22_FIOM1_X6_0 | UL23_22_BCN1_A | AMBER BEACON LIGHT
UL23_22_FIOM1 | X6_1 | UL23_22_FIOM1_X6_1 | SPARE
UL23_22_FIOM1 | X5_0 | UL23_22_FIOM1_X5_0 | SPARE
UL23_22_FIOM1 | X5_1 | UL23_22_FIOM1_X5_1 | SPARE
UL23_22_FIOM1 | X4_0 | UL23_22_FIOM1_X4_0 | SPARE
UL23_22_FIOM1 | X4_1 | UL23_22_FIOM1_X4_1 | SPARE
UL23_22_VFD | I0 | UL23_22_VFD_I0 | UL23_22_VFD_DISC | DISCONNECT AUX
UL23_22_VFD | I1 | UL23_22_VFD_I1 | SPARE
UL23_22_VFD | I2 | UL23_22_VFD_I2 | SPARE
UL23_22_VFD | I3 | UL23_22_VFD_I3 | SPARE
UL23_22_VFD | IO0 | UL23_22_VFD_IO0 | SPARE
UL23_22_VFD | IO1 | UL23_22_VFD_IO1 | SPARE
UL23_22_VFD | SI0 | UL23_22_VFD_SI0 | SPARE
UL23_22_VFD | SI1 | UL23_22_VFD_SI1 | SPARE
UL23_22_VFD | SI2 | UL23_22_VFD_SI2 | SPARE
UL23_22_VFD | SI3 | UL23_22_VFD_SI3 | SPARE
UL23_22_VFD | SO0 | UL23_22_VFD_SO0 | SPARE
UL23_23_VFD | I0 | UL23_23_VFD_I0 | UL23_23_VFD_DISC | DISCONNECT AUX
UL23_23_VFD | I1 | UL23_23_VFD_I1 | SPARE
UL23_23_VFD | I2 | UL23_23_VFD_I2 | UL23_23_TPE1 | TRACKING PHOTOEYE
UL23_23_VFD | I3 | UL23_23_VFD_I3 | SPARE
UL23_23_VFD | IO0 | UL23_23_VFD_IO0 | UL23_23_ENSH1 | SHAFT ENCODER
UL23_23_VFD | IO1 | UL23_23_VFD_IO1 | SPARE
UL23_23_VFD | SI0 | UL23_23_VFD_SI0 | SPARE
UL23_23_VFD | SI1 | UL23_23_VFD_SI1 | SPARE
UL23_23_VFD | SI2 | UL23_23_VFD_SI2 | SPARE
UL23_23_VFD | SI3 | UL23_23_VFD_SI3 | SPARE
UL23_23_VFD | SO0 | UL23_23_VFD_SO0 | SPARE
UL23_24_VFD | I0 | UL23_24_VFD_I0 | UL23_24_VFD_DISC | DISCONNECT AUX
UL23_24_VFD | I1 | UL23_24_VFD_I1 | SPARE
UL23_24_VFD | I2 | UL23_24_VFD_I2 | UL23_24_TPE1 | TRACKING PHOTOEYE
UL23_24_VFD | I3 | UL23_24_VFD_I3 | SPARE
UL23_24_VFD | IO0 | UL23_24_VFD_IO0 | UL23_24_ENW1 | WHEEL ENCODER
UL23_24_VFD | IO1 | UL23_24_VFD_IO1 | SPARE
UL23_24_VFD | SI0 | UL23_24_VFD_SI0 | SPARE
UL23_24_VFD | SI1 | UL23_24_VFD_SI1 | SPARE
UL23_24_VFD | SI2 | UL23_24_VFD_SI2 | SPARE
UL23_24_VFD | SI3 | UL23_24_VFD_SI3 | SPARE
UL23_24_VFD | SO0 | UL23_24_VFD_SO0 | SPARE
UL23_25_VFD | I0 | UL23_25_VFD_I0 | UL23_25_VFD_DISC | DISCONNECT AUX
UL23_25_VFD | I1 | UL23_25_VFD_I1 | SPARE
UL23_25_VFD | I2 | UL23_25_VFD_I2 | SPARE
UL23_25_VFD | I3 | UL23_25_VFD_I3 | SPARE
UL23_25_VFD | IO0 | UL23_25_VFD_IO0 | SPARE
UL23_25_VFD | IO1 | UL23_25_VFD_IO1 | SPARE
UL23_25_VFD | SI0 | UL23_25_VFD_SI0 | SPARE
UL23_25_VFD | SI1 | UL23_25_VFD_SI1 | SPARE
UL23_25_VFD | SI2 | UL23_25_VFD_SI2 | SPARE
UL23_25_VFD | SI3 | UL23_25_VFD_SI3 | SPARE
UL23_25_VFD | SO0 | UL23_25_VFD_SO0 | SPARE
UL26_19_FIOM1 | X3_0 | UL26_19_FIOM1_X3_0 | UL26_19_S1_PB | START PUSHBUTTON
UL26_19_FIOM1 | X3_1 | UL26_19_FIOM1_X3_1 | UL26_19_S1_PB_LT | START PUSHBUTTON LIGHT
UL26_19_FIOM1 | X2_0 | UL26_19_FIOM1_X2_0 | UL26_19_BCN1_R | RED BEACON LIGHT
UL26_19_FIOM1 | X2_1 | UL26_19_FIOM1_X2_1 | SPARE
UL26_19_FIOM1 | X1_0 | UL26_19_FIOM1_X1_0 | UL26_19_BCN2_H | HORN BEACON
UL26_19_FIOM1 | X1_1 | UL26_19_FIOM1_X1_1 | SPARE
UL26_19_FIOM1 | X0_0 | UL26_19_FIOM1_X0_0 | SPARE
UL26_19_FIOM1 | X0_1 | UL26_19_FIOM1_X0_1 | SPARE
UL26_19_FIOM1 | X7_0 | UL26_19_FIOM1_X7_0 | SPARE
UL26_19_FIOM1 | X7_1 | UL26_19_FIOM1_X7_1 | SPARE
UL26_19_FIOM1 | X6_0 | UL26_19_FIOM1_X6_0 | SPARE
UL26_19_FIOM1 | X6_1 | UL26_19_FIOM1_X6_1 | SPARE
UL26_19_FIOM1 | X5_0 | UL26_19_FIOM1_X5_0 | SPARE
UL26_19_FIOM1 | X5_1 | UL26_19_FIOM1_X5_1 | SPARE
UL26_19_FIOM1 | X4_0 | UL26_19_FIOM1_X4_0 | SPARE
UL26_19_FIOM1 | X4_1 | UL26_19_FIOM1_X4_1 | SPARE
UL26_19_VFD | I0 | UL26_19_VFD_I0 | UL26_19_VFD_DISC | DISCONNECT AUX
UL26_19_VFD | I1 | UL26_19_VFD_I1 | SPARE
UL26_19_VFD | I2 | UL26_19_VFD_I2 | UL26_19_TPE1 | TRACKING PHOTOEYE
UL26_19_VFD | I3 | UL26_19_VFD_I3 | SPARE
UL26_19_VFD | IO0 | UL26_19_VFD_IO0 | UL26_19_ENW1 | WHEEL ENCODER
UL26_19_VFD | IO1 | UL26_19_VFD_IO1 | SPARE
UL26_19_VFD | SI0 | UL26_19_VFD_SI0 | UL26_19_EPC1 | E-STOP PULLCORD
UL26_19_VFD | SI1 | UL26_19_VFD_SI1 | UL26_19_EPC1_2 | E-STOP PULLCORD
UL26_19_VFD | SI2 | UL26_19_VFD_SI2 | SPARE
UL26_19_VFD | SI3 | UL26_19_VFD_SI3 | SPARE
UL26_19_VFD | SO0 | UL26_19_VFD_SO0 | SPARE
UL26_20_VFD | I0 | UL26_20_VFD_I0 | UL26_20_VFD_DISC | DISCONNECT AUX
UL26_20_VFD | I1 | UL26_20_VFD_I1 | SPARE
UL26_20_VFD | I2 | UL26_20_VFD_I2 | UL26_20_TPE1 | TRACKING PHOTOEYE
UL26_20_VFD | I3 | UL26_20_VFD_I3 | SPARE
UL26_20_VFD | IO0 | UL26_20_VFD_IO0 | UL26_20_ENSH1 | SHAFT ENCODER
UL26_20_VFD | IO1 | UL26_20_VFD_IO1 | SPARE
UL26_20_VFD | SI0 | UL26_20_VFD_SI0 | SPARE
UL26_20_VFD | SI1 | UL26_20_VFD_SI1 | SPARE
UL26_20_VFD | SI2 | UL26_20_VFD_SI2 | SPARE
UL26_20_VFD | SI3 | UL26_20_VFD_SI3 | SPARE
UL26_20_VFD | SO0 | UL26_20_VFD_SO0 | SPARE
UL26_21_VFD | I0 | UL26_21_VFD_I0 | UL26_21_VFD_DISC | DISCONNECT AUX
UL26_21_VFD | I1 | UL26_21_VFD_I1 | SPARE
UL26_21_VFD | I2 | UL26_21_VFD_I2 | UL26_21_TPE1 | TRACKING PHOTOEYE
UL26_21_VFD | I3 | UL26_21_VFD_I3 | SPARE
UL26_21_VFD | IO0 | UL26_21_VFD_IO0 | UL26_21_ENSH1 | SHAFT ENCODER
UL26_21_VFD | IO1 | UL26_21_VFD_IO1 | SPARE
UL26_21_VFD | SI0 | UL26_21_VFD_SI0 | SPARE
UL26_21_VFD | SI1 | UL26_21_VFD_SI1 | SPARE
UL26_21_VFD | SI2 | UL26_21_VFD_SI2 | SPARE
UL26_21_VFD | SI3 | UL26_21_VFD_SI3 | SPARE
UL26_21_VFD | SO0 | UL26_21_VFD_SO0 | SPARE
UL26_22_FIOM1 | X3_0 | UL26_22_FIOM1_X3_0 | UL26_24_LPE1 | LASER PHOTOEYE
UL26_22_FIOM1 | X3_1 | UL26_22_FIOM1_X3_1 | SPARE
UL26_22_FIOM1 | X2_0 | UL26_22_FIOM1_X2_0 | UL26_24_LPE2 | LASER PHOTOEYE
UL26_22_FIOM1 | X2_1 | UL26_22_FIOM1_X2_1 | SPARE
UL26_22_FIOM1 | X1_0 | UL26_22_FIOM1_X1_0 | UL26_22_TPE1 | TRACKING PHOTOEYE
UL26_22_FIOM1 | X1_1 | UL26_22_FIOM1_X1_1 | SPARE
UL26_22_FIOM1 | X0_0 | UL26_22_FIOM1_X0_0 | UL26_22_ENSH1 | SHAFT ENCODER
UL26_22_FIOM1 | X0_1 | UL26_22_FIOM1_X0_1 | SPARE
UL26_22_FIOM1 | X7_0 | UL26_22_FIOM1_X7_0 | UL26_22_JR1_PB | JAM RESET PUSHBUTTON
UL26_22_FIOM1 | X7_1 | UL26_22_FIOM1_X7_1 | UL26_22_JR1_PB_LT | JAM RESET PUSHBUTTON LIGHT
UL26_22_FIOM1 | X6_0 | UL26_22_FIOM1_X6_0 | UL26_22_BCN1_A | AMBER BEACON LIGHT
UL26_22_FIOM1 | X6_1 | UL26_22_FIOM1_X6_1 | SPARE
UL26_22_FIOM1 | X5_0 | UL26_22_FIOM1_X5_0 | SPARE
UL26_22_FIOM1 | X5_1 | UL26_22_FIOM1_X5_1 | SPARE
UL26_22_FIOM1 | X4_0 | UL26_22_FIOM1_X4_0 | SPARE
UL26_22_FIOM1 | X4_1 | UL26_22_FIOM1_X4_1 | SPARE
UL26_22_VFD | I0 | UL26_22_VFD_I0 | UL26_22_VFD_DISC | DISCONNECT AUX
UL26_22_VFD | I1 | UL26_22_VFD_I1 | SPARE
UL26_22_VFD | I2 | UL26_22_VFD_I2 | SPARE
UL26_22_VFD | I3 | UL26_22_VFD_I3 | SPARE
UL26_22_VFD | IO0 | UL26_22_VFD_IO0 | SPARE
UL26_22_VFD | IO1 | UL26_22_VFD_IO1 | SPARE
UL26_22_VFD | SI0 | UL26_22_VFD_SI0 | SPARE
UL26_22_VFD | SI1 | UL26_22_VFD_SI1 | SPARE
UL26_22_VFD | SI2 | UL26_22_VFD_SI2 | SPARE
UL26_22_VFD | SI3 | UL26_22_VFD_SI3 | SPARE
UL26_22_VFD | SO0 | UL26_22_VFD_SO0 | SPARE
UL26_23_VFD | I0 | UL26_23_VFD_I0 | UL26_23_VFD_DISC | DISCONNECT AUX
UL26_23_VFD | I1 | UL26_23_VFD_I1 | SPARE
UL26_23_VFD | I2 | UL26_23_VFD_I2 | UL26_23_TPE1 | TRACKING PHOTOEYE
UL26_23_VFD | I3 | UL26_23_VFD_I3 | SPARE
UL26_23_VFD | IO0 | UL26_23_VFD_IO0 | UL26_23_ENSH1 | SHAFT ENCODER
UL26_23_VFD | IO1 | UL26_23_VFD_IO1 | SPARE
UL26_23_VFD | SI0 | UL26_23_VFD_SI0 | SPARE
UL26_23_VFD | SI1 | UL26_23_VFD_SI1 | SPARE
UL26_23_VFD | SI2 | UL26_23_VFD_SI2 | SPARE
UL26_23_VFD | SI3 | UL26_23_VFD_SI3 | SPARE
UL26_23_VFD | SO0 | UL26_23_VFD_SO0 | SPARE
UL26_24_VFD | I0 | UL26_24_VFD_I0 | UL26_24_VFD_DISC | DISCONNECT AUX
UL26_24_VFD | I1 | UL26_24_VFD_I1 | SPARE
UL26_24_VFD | I2 | UL26_24_VFD_I2 | UL26_24_TPE1 | TRACKING PHOTOEYE
UL26_24_VFD | I3 | UL26_24_VFD_I3 | SPARE
UL26_24_VFD | IO0 | UL26_24_VFD_IO0 | UL26_24_ENW1 | WHEEL ENCODER
UL26_24_VFD | IO1 | UL26_24_VFD_IO1 | SPARE
UL26_24_VFD | SI0 | UL26_24_VFD_SI0 | SPARE
UL26_24_VFD | SI1 | UL26_24_VFD_SI1 | SPARE
UL26_24_VFD | SI2 | UL26_24_VFD_SI2 | SPARE
UL26_24_VFD | SI3 | UL26_24_VFD_SI3 | SPARE
UL26_24_VFD | SO0 | UL26_24_VFD_SO0 | SPARE
UL26_25_VFD | I0 | UL26_25_VFD_I0 | UL26_25_VFD_DISC | DISCONNECT AUX
UL26_25_VFD | I1 | UL26_25_VFD_I1 | SPARE
UL26_25_VFD | I2 | UL26_25_VFD_I2 | SPARE
UL26_25_VFD | I3 | UL26_25_VFD_I3 | SPARE
UL26_25_VFD | IO0 | UL26_25_VFD_IO0 | SPARE
UL26_25_VFD | IO1 | UL26_25_VFD_IO1 | SPARE
UL26_25_VFD | SI0 | UL26_25_VFD_SI0 | SPARE
UL26_25_VFD | SI1 | UL26_25_VFD_SI1 | SPARE
UL26_25_VFD | SI2 | UL26_25_VFD_SI2 | SPARE
UL26_25_VFD | SI3 | UL26_25_VFD_SI3 | SPARE
UL26_25_VFD | SO0 | UL26_25_VFD_SO0 | SPARE
UL29_19_FIOM1 | X3_0 | UL29_19_FIOM1_X3_0 | UL29_19_S1_PB | START PUSHBUTTON
UL29_19_FIOM1 | X3_1 | UL29_19_FIOM1_X3_1 | UL29_19_S1_PB_LT | START PUSHBUTTON LIGHT
UL29_19_FIOM1 | X2_0 | UL29_19_FIOM1_X2_0 | UL29_19_BCN1_R | RED BEACON LIGHT
UL29_19_FIOM1 | X2_1 | UL29_19_FIOM1_X2_1 | SPARE
UL29_19_FIOM1 | X1_0 | UL29_19_FIOM1_X1_0 | SPARE
UL29_19_FIOM1 | X1_1 | UL29_19_FIOM1_X1_1 | SPARE
UL29_19_FIOM1 | X0_0 | UL29_19_FIOM1_X0_0 | SPARE
UL29_19_FIOM1 | X0_1 | UL29_19_FIOM1_X0_1 | SPARE
UL29_19_FIOM1 | X7_0 | UL29_19_FIOM1_X7_0 | SPARE
UL29_19_FIOM1 | X7_1 | UL29_19_FIOM1_X7_1 | SPARE
UL29_19_FIOM1 | X6_0 | UL29_19_FIOM1_X6_0 | SPARE
UL29_19_FIOM1 | X6_1 | UL29_19_FIOM1_X6_1 | SPARE
UL29_19_FIOM1 | X5_0 | UL29_19_FIOM1_X5_0 | SPARE
UL29_19_FIOM1 | X5_1 | UL29_19_FIOM1_X5_1 | SPARE
UL29_19_FIOM1 | X4_0 | UL29_19_FIOM1_X4_0 | SPARE
UL29_19_FIOM1 | X4_1 | UL29_19_FIOM1_X4_1 | SPARE
UL29_19_VFD | I0 | UL29_19_VFD_I0 | UL29_19_VFD_DISC | DISCONNECT AUX
UL29_19_VFD | I1 | UL29_19_VFD_I1 | SPARE
UL29_19_VFD | I2 | UL29_19_VFD_I2 | UL29_19_TPE1 | TRACKING PHOTOEYE
UL29_19_VFD | I3 | UL29_19_VFD_I3 | SPARE
UL29_19_VFD | IO0 | UL29_19_VFD_IO0 | UL29_19_ENW1 | WHEEL ENCODER
UL29_19_VFD | IO1 | UL29_19_VFD_IO1 | SPARE
UL29_19_VFD | SI0 | UL29_19_VFD_SI0 | UL29_19_EPC1 | E-STOP PULLCORD
UL29_19_VFD | SI1 | UL29_19_VFD_SI1 | UL29_19_EPC1_2 | E-STOP PULLCORD
UL29_19_VFD | SI2 | UL29_19_VFD_SI2 | SPARE
UL29_19_VFD | SI3 | UL29_19_VFD_SI3 | SPARE
UL29_19_VFD | SO0 | UL29_19_VFD_SO0 | SPARE
UL29_20_VFD | I0 | UL29_20_VFD_I0 | UL29_20_VFD_DISC | DISCONNECT AUX
UL29_20_VFD | I1 | UL29_20_VFD_I1 | SPARE
UL29_20_VFD | I2 | UL29_20_VFD_I2 | UL29_20_TPE1 | TRACKING PHOTOEYE
UL29_20_VFD | I3 | UL29_20_VFD_I3 | SPARE
UL29_20_VFD | IO0 | UL29_20_VFD_IO0 | UL29_20_ENSH1 | SHAFT ENCODER
UL29_20_VFD | IO1 | UL29_20_VFD_IO1 | SPARE
UL29_20_VFD | SI0 | UL29_20_VFD_SI0 | SPARE
UL29_20_VFD | SI1 | UL29_20_VFD_SI1 | SPARE
UL29_20_VFD | SI2 | UL29_20_VFD_SI2 | SPARE
UL29_20_VFD | SI3 | UL29_20_VFD_SI3 | SPARE
UL29_20_VFD | SO0 | UL29_20_VFD_SO0 | SPARE
UL29_21_VFD | I0 | UL29_21_VFD_I0 | UL29_21_VFD_DISC | DISCONNECT AUX
UL29_21_VFD | I1 | UL29_21_VFD_I1 | SPARE
UL29_21_VFD | I2 | UL29_21_VFD_I2 | UL29_21_TPE1 | TRACKING PHOTOEYE
UL29_21_VFD | I3 | UL29_21_VFD_I3 | UL29_21_ENSH1 | SHAFT ENCODER
UL29_21_VFD | IO0 | UL29_21_VFD_IO0 | UL29_22_BCN1_A | AMBER BEACON LIGHT
UL29_21_VFD | IO1 | UL29_21_VFD_IO1 | SPARE
UL29_21_VFD | SI0 | UL29_21_VFD_SI0 | SPARE
UL29_21_VFD | SI1 | UL29_21_VFD_SI1 | SPARE
UL29_21_VFD | SI2 | UL29_21_VFD_SI2 | SPARE
UL29_21_VFD | SI3 | UL29_21_VFD_SI3 | SPARE
UL29_21_VFD | SO0 | UL29_21_VFD_SO0 | SPARE
UL29_22_VFD | I0 | UL29_22_VFD_I0 | UL29_22_VFD_DISC | DISCONNECT AUX
UL29_22_VFD | I1 | UL29_22_VFD_I1 | SPARE
UL29_22_VFD | I2 | UL29_22_VFD_I2 | UL29_22_TPE1 | TRACKING PHOTOEYE
UL29_22_VFD | I3 | UL29_22_VFD_I3 | UL29_22_ENSH1 | SHAFT ENCODER
UL29_22_VFD | IO0 | UL29_22_VFD_IO0 | UL29_22_JR1_PB | JAM RESET PUSHBUTTON
UL29_22_VFD | IO1 | UL29_22_VFD_IO1 | UL29_22_JR1_PB_LT | JAM RESET PUSHBUTTON LIGHT
UL29_22_VFD | SI0 | UL29_22_VFD_SI0 | SPARE
UL29_22_VFD | SI1 | UL29_22_VFD_SI1 | SPARE
UL29_22_VFD | SI2 | UL29_22_VFD_SI2 | SPARE
UL29_22_VFD | SI3 | UL29_22_VFD_SI3 | SPARE
UL29_22_VFD | SO0 | UL29_22_VFD_SO0 | SPARE
UL29_23_VFD | I0 | UL29_23_VFD_I0 | UL29_23_VFD_DISC | DISCONNECT AUX
UL29_23_VFD | I1 | UL29_23_VFD_I1 | SPARE
UL29_23_VFD | I2 | UL29_23_VFD_I2 | UL29_23_TPE1 | TRACKING PHOTOEYE
UL29_23_VFD | I3 | UL29_23_VFD_I3 | SPARE
UL29_23_VFD | IO0 | UL29_23_VFD_IO0 | UL29_23_ENSH1 | SHAFT ENCODER
UL29_23_VFD | IO1 | UL29_23_VFD_IO1 | SPARE
UL29_23_VFD | SI0 | UL29_23_VFD_SI0 | SPARE
UL29_23_VFD | SI1 | UL29_23_VFD_SI1 | SPARE
UL29_23_VFD | SI2 | UL29_23_VFD_SI2 | SPARE
UL29_23_VFD | SI3 | UL29_23_VFD_SI3 | SPARE
UL29_23_VFD | SO0 | UL29_23_VFD_SO0 | SPARE