## Templates (hidden)
VFD IO TEMPLATE | FIO IO Template
I0 | IO00
I1 | IO01
I2 | IO02
I3 | IO03
IO0 | IO04
IO1 | IO05
SI0 | IO06
SI1 | IO07
SI2 | IO08
SI3 | IO09
SO0 | IO10
IO11
IO12
IO13
IO14
IO15
IO16

## MCM01
Controller name | Signal type | Address name | Assigned device | Description
PDP01_FIOM1 | X3_0 | PDP01_FIOM1_X3_0 | PDP01_CB1 | CIRCUIT BREAKER MONITORING
PDP01_FIOM1 | X3_1 | PDP01_FIOM1_X3_1 | PDP01_CB2 | CIRCUIT BREAKER MONITORING
PDP01_FIOM1 | X2_0 | PDP01_FIOM1_X2_0 | PDP01_CB3 | CIRCUIT BREAKER MONITORING
PDP01_FIOM1 | X2_1 | PDP01_FIOM1_X2_1 | PDP01_CB4 | CIRCUIT BREAKER MONITORING
PDP01_FIOM1 | X1_0 | PDP01_FIOM1_X1_0 | PDP01_CB5 | CIRCUIT BREAKER MONITORING
PDP01_FIOM1 | X1_1 | PDP01_FIOM1_X1_1 | SPARE
PDP01_FIOM1 | X0_0 | PDP01_FIOM1_X0_0 | PDP01_CB6 | CIRCUIT BREAKER MONITORING
PDP01_FIOM1 | X0_1 | PDP01_FIOM1_X0_1 | SPARE
PDP01_FIOM1 | X7_0 | PDP01_FIOM1_X7_0 | PDP01_CB7 | CIRCUIT BREAKER MONITORING
PDP01_FIOM1 | X7_1 | PDP01_FIOM1_X7_1 | PDP01_CB8 | CIRCUIT BREAKER MONITORING
PDP01_FIOM1 | X6_0 | PDP01_FIOM1_X6_0 | PDP01_CB9 | CIRCUIT BREAKER MONITORING
PDP01_FIOM1 | X6_1 | PDP01_FIOM1_X6_1 | PDP01_CB10 | CIRCUIT BREAKER MONITORING
PDP01_FIOM1 | X5_0 | PDP01_FIOM1_X5_0 | PDP01_PWM1 | PHASE MONITOR
PDP01_FIOM1 | X5_1 | PDP01_FIOM1_X5_1 | SPARE
PDP01_FIOM1 | X4_0 | PDP01_FIOM1_X4_0 | PDP01_FIOH1 | I/O LINK HUB
PDP01_FIOM1 | X4_1 | PDP01_FIOM1_X4_1 | SPARE
PDP01_FIOH1 | C7_A | PDP01_FIOH1_C7_A | PDP01_CB11 | CIRCUIT BREAKER MONITORING
PDP01_FIOH1 | C7_B | PDP01_FIOH1_C7_B | PDP01_CB12 | CIRCUIT BREAKER MONITORING
PDP01_FIOH1 | C5_A | PDP01_FIOH1_C5_A | PDP01_CB13 | CIRCUIT BREAKER MONITORING
PDP01_FIOH1 | C5_B | PDP01_FIOH1_C5_B | PDP01_CB14 | CIRCUIT BREAKER MONITORING
PDP01_FIOH1 | C3_A | PDP01_FIOH1_C3_A | PDP01_CB15 | CIRCUIT BREAKER MONITORING
PDP01_FIOH1 | C3_B | PDP01_FIOH1_C3_B | PDP01_CB16 | CIRCUIT BREAKER MONITORING
PDP01_FIOH1 | C1_A | PDP01_FIOH1_C1_A | PDP01_CB17 | CIRCUIT BREAKER MONITORING
PDP01_FIOH1 | C1_B | PDP01_FIOH1_C1_B | PDP01_CB18 | CIRCUIT BREAKER MONITORING
PDP01_FIOH1 | C8_A | PDP01_FIOH1_C8_A | PDP01_CB19 | CIRCUIT BREAKER MONITORING
PDP01_FIOH1 | C8_B | PDP01_FIOH1_C8_B | PDP01_CB20 | CIRCUIT BREAKER MONITORING
PDP01_FIOH1 | C6_A | PDP01_FIOH1_C6_A | PDP01_CB21 | CIRCUIT BREAKER MONITORING
PDP01_FIOH1 | C6_B | PDP01_FIOH1_C6_B | PDP01_CB22 | CIRCUIT BREAKER MONITORING
PDP01_FIOH1 | C4_A | PDP01_FIOH1_C4_A | PDP01_CB23 | CIRCUIT BREAKER MONITORING
PDP01_FIOH1 | C4_B | PDP01_FIOH1_C4_B | PDP01_CB24 | CIRCUIT BREAKER MONITORING
PDP01_FIOH1 | C2_A | PDP01_FIOH1_C2_A | PDP01_CB25 | CIRCUIT BREAKER MONITORING
PDP01_FIOH1 | C2_B | PDP01_FIOH1_C2_B | PDP01_CB26 | CIRCUIT BREAKER MONITORING
UL27_10_VFD | I0 | UL27_10_VFD_I0 | UL27_10_VFD_DISC | DISCONNECT AUX
UL27_10_VFD | I1 | UL27_10_VFD_I1 | SPARE
UL27_10_VFD | I2 | UL27_10_VFD_I2 | SPARE
UL27_10_VFD | I3 | UL27_10_VFD_I3 | SPARE
UL27_10_VFD | IO0 | UL27_10_VFD_IO0 | UL29_8_S2_PB | START PUSHBUTTON
UL27_10_VFD | IO1 | UL27_10_VFD_IO1 | UL29_8_S2_PB_LT | START PUSHBUTTON LIGHT
UL27_10_VFD | SI0 | UL27_10_VFD_SI0 | SPARE
UL27_10_VFD | SI1 | UL27_10_VFD_SI1 | SPARE
UL27_10_VFD | SI2 | UL27_10_VFD_SI2 | SPARE
UL27_10_VFD | SI3 | UL27_10_VFD_SI3 | SPARE
UL27_10_VFD | SO0 | UL27_10_VFD_SO0 | SPARE
UL27_2_FIOM1 | X3_0 | UL27_2_FIOM1_X3_0 | UL27_2_SS1_SPB | SS STATION START PUSHBUTTON
UL27_2_FIOM1 | X3_1 | UL27_2_FIOM1_X3_1 | UL27_2_SS1_SPB_LT | SS STATION START PUSHBUTTON LIGHT
UL27_2_FIOM1 | X2_0 | UL27_2_FIOM1_X2_0 | UL27_2_SS1_STPB | SS STATION STOP PUSHBUTTON
UL27_2_FIOM1 | X2_1 | UL27_2_FIOM1_X2_1 | SPARE
UL27_2_FIOM1 | X1_0 | UL27_2_FIOM1_X1_0 | UL27_2_SS2_SPB | SS STATION START PUSHBUTTON
UL27_2_FIOM1 | X1_1 | UL27_2_FIOM1_X1_1 | UL27_2_SS2_SPB_LT | SS STATION START PUSHBUTTON LIGHT
UL27_2_FIOM1 | X0_0 | UL27_2_FIOM1_X0_0 | UL27_2_SS2_STPB | SS STATION STOP PUSHBUTTON
UL27_2_FIOM1 | X0_1 | UL27_2_FIOM1_X0_1 | SPARE
UL27_2_FIOM1 | X7_0 | UL27_2_FIOM1_X7_0 | UL27_2_BCN1_R | RED BEACON LIGHT
UL27_2_FIOM1 | X7_1 | UL27_2_FIOM1_X7_1 | SPARE
UL27_2_FIOM1 | X6_0 | UL27_2_FIOM1_X6_0 | UL27_2_BCN2_R | RED BEACON LIGHT
UL27_2_FIOM1 | X6_1 | UL27_2_FIOM1_X6_1 | SPARE
UL27_2_FIOM1 | X5_0 | UL27_2_FIOM1_X5_0 | UL27_2_TPE1 | TRACKING PHOTOEYE
UL27_2_FIOM1 | X5_1 | UL27_2_FIOM1_X5_1 | SPARE
UL27_2_FIOM1 | X4_0 | UL27_2_FIOM1_X4_0 | SPARE
UL27_2_FIOM1 | X4_1 | UL27_2_FIOM1_X4_1 | SPARE
UL27_2_VFD | I0 | UL27_2_VFD_I0 | UL27_2_VFD_DISC | DISCONNECT AUX
UL27_2_VFD | I1 | UL27_2_VFD_I1 | SPARE
UL27_2_VFD | I2 | UL27_2_VFD_I2 | UL27_2_TPE2 | TRACKING PHOTOEYE
UL27_2_VFD | I3 | UL27_2_VFD_I3 | SPARE
UL27_2_VFD | IO0 | UL27_2_VFD_IO0 | UL27_2_ENW1 | WHEEL ENCODER
UL27_2_VFD | IO1 | UL27_2_VFD_IO1 | SPARE
UL27_2_VFD | SI0 | UL27_2_VFD_SI0 | UL27_2_EPC1 | E-STOP PULLCORD
UL27_2_VFD | SI1 | UL27_2_VFD_SI1 | UL27_2_EPC1_2 | E-STOP PULLCORD
UL27_2_VFD | SI2 | UL27_2_VFD_SI2 | UL27_2_EPC2 | E-STOP PULLCORD
UL27_2_VFD | SI3 | UL27_2_VFD_SI3 | UL27_2_EPC2_2 | E-STOP PULLCORD
UL27_2_VFD | SO0 | UL27_2_VFD_SO0 | UL27_2_SR1_STO1 | SAFETY TORQUE OFF
UL27_3_VFD | I0 | UL27_3_VFD_I0 | UL27_3_VFD_DISC | DISCONNECT AUX
UL27_3_VFD | I1 | UL27_3_VFD_I1 | SPARE
UL27_3_VFD | I2 | UL27_3_VFD_I2 | UL27_3_TPE1 | TRACKING PHOTOEYE
UL27_3_VFD | I3 | UL27_3_VFD_I3 | SPARE
UL27_3_VFD | IO0 | UL27_3_VFD_IO0 | UL27_3_ENSH1 | SHAFT ENCODER
UL27_3_VFD | IO1 | UL27_3_VFD_IO1 | SPARE
UL27_3_VFD | SI0 | UL27_3_VFD_SI0 | SPARE
UL27_3_VFD | SI1 | UL27_3_VFD_SI1 | SPARE
UL27_3_VFD | SI2 | UL27_3_VFD_SI2 | SPARE
UL27_3_VFD | SI3 | UL27_3_VFD_SI3 | SPARE
UL27_3_VFD | SO0 | UL27_3_VFD_SO0 | SPARE
UL27_4_VFD | I0 | UL27_4_VFD_I0 | UL27_4_VFD_DISC | DISCONNECT AUX
UL27_4_VFD | I1 | UL27_4_VFD_I1 | SPARE
UL27_4_VFD | I2 | UL27_4_VFD_I2 | UL27_4_TPE1 | TRACKING PHOTOEYE
UL27_4_VFD | I3 | UL27_4_VFD_I3 | SPARE
UL27_4_VFD | IO0 | UL27_4_VFD_IO0 | UL27_4_ENW1 | WHEEL ENCODER
UL27_4_VFD | IO1 | UL27_4_VFD_IO1 | SPARE
UL27_4_VFD | SI0 | UL27_4_VFD_SI0 | SPARE
UL27_4_VFD | SI1 | UL27_4_VFD_SI1 | SPARE
UL27_4_VFD | SI2 | UL27_4_VFD_SI2 | SPARE
UL27_4_VFD | SI3 | UL27_4_VFD_SI3 | SPARE
UL27_4_VFD | SO0 | UL27_4_VFD_SO0 | SPARE
UL27_5_VFD | I0 | UL27_5_VFD_I0 | UL27_5_VFD_DISC | DISCONNECT AUX
UL27_5_VFD | I1 | UL27_5_VFD_I1 | SPARE
UL27_5_VFD | I2 | UL27_5_VFD_I2 | UL27_5_TPE1 | TRACKING PHOTOEYE
UL27_5_VFD | I3 | UL27_5_VFD_I3 | UL27_5_ENW1 | WHEEL ENCODER
UL27_5_VFD | IO0 | UL27_5_VFD_IO0 | UL27_5_S2_PB | START PUSHBUTTON
UL27_5_VFD | IO1 | UL27_5_VFD_IO1 | UL27_5_S2_PB_LT | START PUSHBUTTON LIGHT
UL27_5_VFD | SI0 | UL27_5_VFD_SI0 | UL27_5_EPC1 | E-STOP PULLCORD
UL27_5_VFD | SI1 | UL27_5_VFD_SI1 | UL27_5_EPC1_2 | E-STOP PULLCORD
UL27_5_VFD | SI2 | UL27_5_VFD_SI2 | UL27_5_EPC2 | E-STOP PULLCORD
UL27_5_VFD | SI3 | UL27_5_VFD_SI3 | UL27_5_EPC2_2 | E-STOP PULLCORD
UL27_5_VFD | SO0 | UL27_5_VFD_SO0 | UL27_5_BCN2_R | RED BEACON LIGHT
UL27_6_VFD | I0 | UL27_6_VFD_I0 | UL27_6_VFD_DISC | DISCONNECT AUX
UL27_6_VFD | I1 | UL27_6_VFD_I1 | SPARE
UL27_6_VFD | I2 | UL27_6_VFD_I2 | UL27_6_TPE1 | TRACKING PHOTOEYE
UL27_6_VFD | I3 | UL27_6_VFD_I3 | UL27_6_ENSH1 | SHAFT ENCODER
UL27_6_VFD | IO0 | UL27_6_VFD_IO0 | UL27_5_S1_PB | START PUSHBUTTON
UL27_6_VFD | IO1 | UL27_6_VFD_IO1 | UL27_5_S1_PB_LT | START PUSHBUTTON LIGHT
UL27_6_VFD | SI0 | UL27_6_VFD_SI0 | SPARE
UL27_6_VFD | SI1 | UL27_6_VFD_SI1 | SPARE
UL27_6_VFD | SI2 | UL27_6_VFD_SI2 | SPARE
UL27_6_VFD | SI3 | UL27_6_VFD_SI3 | SPARE
UL27_6_VFD | SO0 | UL27_6_VFD_SO0 | SPARE
UL27_7_VFD | I0 | UL27_7_VFD_I0 | UL27_7_VFD_DISC | DISCONNECT AUX
UL27_7_VFD | I1 | UL27_7_VFD_I1 | SPARE
UL27_7_VFD | I2 | UL27_7_VFD_I2 | UL27_7_TPE1 | TRACKING PHOTOEYE
UL27_7_VFD | I3 | UL27_7_VFD_I3 | UL27_7_ENSH1 | SHAFT ENCODER
UL27_7_VFD | IO0 | UL27_7_VFD_IO0 | UL27_5_BCN1_A | AMBER BEACON LIGHT
UL27_7_VFD | IO1 | UL27_7_VFD_IO1 | UL27_5_BCN1_R | RED BEACON LIGHT
UL27_7_VFD | SI0 | UL27_7_VFD_SI0 | SPARE
UL27_7_VFD | SI1 | UL27_7_VFD_SI1 | SPARE
UL27_7_VFD | SI2 | UL27_7_VFD_SI2 | SPARE
UL27_7_VFD | SI3 | UL27_7_VFD_SI3 | SPARE
UL27_7_VFD | SO0 | UL27_7_VFD_SO0 | SPARE
UL27_8_VFD | I0 | UL27_8_VFD_I0 | UL27_8_VFD_DISC | DISCONNECT AUX
UL27_8_VFD | I1 | UL27_8_VFD_I1 | SPARE
UL27_8_VFD | I2 | UL27_8_VFD_I2 | UL27_8_TPE1 | TRACKING PHOTOEYE
UL27_8_VFD | I3 | UL27_8_VFD_I3 | SPARE
UL27_8_VFD | IO0 | UL27_8_VFD_IO0 | UL27_8_ENSH1 | SHAFT ENCODER
UL27_8_VFD | IO1 | UL27_8_VFD_IO1 | SPARE
UL27_8_VFD | SI0 | UL27_8_VFD_SI0 | SPARE
UL27_8_VFD | SI1 | UL27_8_VFD_SI1 | SPARE
UL27_8_VFD | SI2 | UL27_8_VFD_SI2 | SPARE
UL27_8_VFD | SI3 | UL27_8_VFD_SI3 | SPARE
UL27_8_VFD | SO0 | UL27_8_VFD_SO0 | SPARE
UL27_9_VFD | I0 | UL27_9_VFD_I0 | UL27_9_VFD_DISC | DISCONNECT AUX
UL27_9_VFD | I1 | UL27_9_VFD_I1 | SPARE
UL27_9_VFD | I2 | UL27_9_VFD_I2 | UL27_9_TPE1 | TRACKING PHOTOEYE
UL27_9_VFD | I3 | UL27_9_VFD_I3 | SPARE
UL27_9_VFD | IO0 | UL27_9_VFD_IO0 | UL27_9_ENSH1 | SHAFT ENCODER
UL27_9_VFD | IO1 | UL27_9_VFD_IO1 | SPARE
UL27_9_VFD | SI0 | UL27_9_VFD_SI0 | SPARE
UL27_9_VFD | SI1 | UL27_9_VFD_SI1 | SPARE
UL27_9_VFD | SI2 | UL27_9_VFD_SI2 | SPARE
UL27_9_VFD | SI3 | UL27_9_VFD_SI3 | SPARE
UL27_9_VFD | SO0 | UL27_9_VFD_SO0 | SPARE
UL28_2_FIOM1 | X3_0 | UL28_2_FIOM1_X3_0 | UL28_2_SS1_SPB | SS STATION START PUSHBUTTON
UL28_2_FIOM1 | X3_1 | UL28_2_FIOM1_X3_1 | UL28_2_SS1_SPB_LT | SS STATION START PUSHBUTTON LIGHT
UL28_2_FIOM1 | X2_0 | UL28_2_FIOM1_X2_0 | UL28_2_SS1_STPB | SS STATION STOP PUSHBUTTON
UL28_2_FIOM1 | X2_1 | UL28_2_FIOM1_X2_1 | SPARE
UL28_2_FIOM1 | X1_0 | UL28_2_FIOM1_X1_0 | UL28_2_SS2_SPB | SS STATION START PUSHBUTTON
UL28_2_FIOM1 | X1_1 | UL28_2_FIOM1_X1_1 | UL28_2_SS2_SPB_LT | SS STATION START PUSHBUTTON LIGHT
UL28_2_FIOM1 | X0_0 | UL28_2_FIOM1_X0_0 | UL28_2_SS2_STPB | SS STATION STOP PUSHBUTTON
UL28_2_FIOM1 | X0_1 | UL28_2_FIOM1_X0_1 | SPARE
UL28_2_FIOM1 | X7_0 | UL28_2_FIOM1_X7_0 | UL28_2_BCN1_R | RED BEACON LIGHT
UL28_2_FIOM1 | X7_1 | UL28_2_FIOM1_X7_1 | SPARE
UL28_2_FIOM1 | X6_0 | UL28_2_FIOM1_X6_0 | UL28_2_BCN2_R | RED BEACON LIGHT
UL28_2_FIOM1 | X6_1 | UL28_2_FIOM1_X6_1 | SPARE
UL28_2_FIOM1 | X5_0 | UL28_2_FIOM1_X5_0 | UL28_2_TPE1 | TRACKING PHOTOEYE
UL28_2_FIOM1 | X5_1 | UL28_2_FIOM1_X5_1 | SPARE
UL28_2_FIOM1 | X4_0 | UL28_2_FIOM1_X4_0 | SPARE
UL28_2_FIOM1 | X4_1 | UL28_2_FIOM1_X4_1 | SPARE
UL28_2_VFD | I0 | UL28_2_VFD_I0 | UL28_2_VFD_DISC | DISCONNECT AUX
UL28_2_VFD | I1 | UL28_2_VFD_I1 | SPARE
UL28_2_VFD | I2 | UL28_2_VFD_I2 | UL28_2_TPE2 | TRACKING PHOTOEYE
UL28_2_VFD | I3 | UL28_2_VFD_I3 | SPARE
UL28_2_VFD | IO0 | UL28_2_VFD_IO0 | UL28_2_ENW1 | WHEEL ENCODER
UL28_2_VFD | IO1 | UL28_2_VFD_IO1 | SPARE
UL28_2_VFD | SI0 | UL28_2_VFD_SI0 | UL28_2_EPC1 | E-STOP PULLCORD
UL28_2_VFD | SI1 | UL28_2_VFD_SI1 | UL28_2_EPC1_2 | E-STOP PULLCORD
UL28_2_VFD | SI2 | UL28_2_VFD_SI2 | UL28_2_EPC2 | E-STOP PULLCORD
UL28_2_VFD | SI3 | UL28_2_VFD_SI3 | UL28_2_EPC2_2 | E-STOP PULLCORD
UL28_2_VFD | SO0 | UL28_2_VFD_SO0 | UL28_2_SR1_STO1 | SAFETY TORQUE OFF
UL28_3_VFD | I0 | UL28_3_VFD_I0 | UL28_3_VFD_DISC | DISCONNECT AUX
UL28_3_VFD | I1 | UL28_3_VFD_I1 | SPARE
UL28_3_VFD | I2 | UL28_3_VFD_I2 | UL28_3_TPE1 | TRACKING PHOTOEYE
UL28_3_VFD | I3 | UL28_3_VFD_I3 | UL28_3_ENW1 | WHEEL ENCODER
UL28_3_VFD | IO0 | UL28_3_VFD_IO0 | UL28_3_S2_PB | START PUSHBUTTON
UL28_3_VFD | IO1 | UL28_3_VFD_IO1 | UL28_3_S2_PB_LT | START PUSHBUTTON LIGHT
UL28_3_VFD | SI0 | UL28_3_VFD_SI0 | UL28_3_EPC1 | E-STOP PULLCORD
UL28_3_VFD | SI1 | UL28_3_VFD_SI1 | UL28_3_EPC1_2 | E-STOP PULLCORD
UL28_3_VFD | SI2 | UL28_3_VFD_SI2 | UL28_3_EPC2 | E-STOP PULLCORD
UL28_3_VFD | SI3 | UL28_3_VFD_SI3 | UL28_3_EPC2_2 | E-STOP PULLCORD
UL28_3_VFD | SO0 | UL28_3_VFD_SO0 | UL28_3_BCN2_R | RED BEACON LIGHT
UL28_4_VFD | I0 | UL28_4_VFD_I0 | UL28_4_VFD_DISC | DISCONNECT AUX
UL28_4_VFD | I1 | UL28_4_VFD_I1 | SPARE
UL28_4_VFD | I2 | UL28_4_VFD_I2 | UL28_4_TPE1 | TRACKING PHOTOEYE
UL28_4_VFD | I3 | UL28_4_VFD_I3 | UL28_4_ENSH1 | SHAFT ENCODER
UL28_4_VFD | IO0 | UL28_4_VFD_IO0 | UL28_3_S1_PB | START PUSHBUTTON
UL28_4_VFD | IO1 | UL28_4_VFD_IO1 | UL28_3_S1_PB_LT | START PUSHBUTTON LIGHT
UL28_4_VFD | SI0 | UL28_4_VFD_SI0 | SPARE
UL28_4_VFD | SI1 | UL28_4_VFD_SI1 | SPARE
UL28_4_VFD | SI2 | UL28_4_VFD_SI2 | SPARE
UL28_4_VFD | SI3 | UL28_4_VFD_SI3 | SPARE
UL28_4_VFD | SO0 | UL28_4_VFD_SO0 | SPARE
UL28_5_VFD | I0 | UL28_5_VFD_I0 | UL28_5_VFD_DISC | DISCONNECT AUX
UL28_5_VFD | I1 | UL28_5_VFD_I1 | SPARE
UL28_5_VFD | I2 | UL28_5_VFD_I2 | UL28_5_TPE1 | TRACKING PHOTOEYE
UL28_5_VFD | I3 | UL28_5_VFD_I3 | UL28_5_ENSH1 | SHAFT ENCODER
UL28_5_VFD | IO0 | UL28_5_VFD_IO0 | UL28_3_BCN1_A | AMBER BEACON LIGHT
UL28_5_VFD | IO1 | UL28_5_VFD_IO1 | UL28_3_BCN1_R | RED BEACON LIGHT
UL28_5_VFD | SI0 | UL28_5_VFD_SI0 | SPARE
UL28_5_VFD | SI1 | UL28_5_VFD_SI1 | SPARE
UL28_5_VFD | SI2 | UL28_5_VFD_SI2 | SPARE
UL28_5_VFD | SI3 | UL28_5_VFD_SI3 | SPARE
UL28_5_VFD | SO0 | UL28_5_VFD_SO0 | SPARE
UL28_6_VFD | I0 | UL28_6_VFD_I0 | UL28_6_VFD_DISC | DISCONNECT AUX
UL28_6_VFD | I1 | UL28_6_VFD_I1 | SPARE
UL28_6_VFD | I2 | UL28_6_VFD_I2 | UL28_6_TPE1 | TRACKING PHOTOEYE
UL28_6_VFD | I3 | UL28_6_VFD_I3 | SPARE
UL28_6_VFD | IO0 | UL28_6_VFD_IO0 | UL28_6_ENSH1 | SHAFT ENCODER
UL28_6_VFD | IO1 | UL28_6_VFD_IO1 | SPARE
UL28_6_VFD | SI0 | UL28_6_VFD_SI0 | SPARE
UL28_6_VFD | SI1 | UL28_6_VFD_SI1 | SPARE
UL28_6_VFD | SI2 | UL28_6_VFD_SI2 | SPARE
UL28_6_VFD | SI3 | UL28_6_VFD_SI3 | SPARE
UL28_6_VFD | SO0 | UL28_6_VFD_SO0 | SPARE
UL28_7_VFD | I0 | UL28_7_VFD_I0 | UL28_7_VFD_DISC | DISCONNECT AUX
UL28_7_VFD | I1 | UL28_7_VFD_I1 | SPARE
UL28_7_VFD | I2 | UL28_7_VFD_I2 | UL28_7_TPE1 | TRACKING PHOTOEYE
UL28_7_VFD | I3 | UL28_7_VFD_I3 | SPARE
UL28_7_VFD | IO0 | UL28_7_VFD_IO0 | UL28_7_ENSH1 | SHAFT ENCODER
UL28_7_VFD | IO1 | UL28_7_VFD_IO1 | SPARE
UL28_7_VFD | SI0 | UL28_7_VFD_SI0 | SPARE
UL28_7_VFD | SI1 | UL28_7_VFD_SI1 | SPARE
UL28_7_VFD | SI2 | UL28_7_VFD_SI2 | SPARE
UL28_7_VFD | SI3 | UL28_7_VFD_SI3 | SPARE
UL28_7_VFD | SO0 | UL28_7_VFD_SO0 | SPARE
UL28_8_VFD | I0 | UL28_8_VFD_I0 | UL28_8_VFD_DISC | DISCONNECT AUX
UL28_8_VFD | I1 | UL28_8_VFD_I1 | SPARE
UL28_8_VFD | I2 | UL28_8_VFD_I2 | UL28_8_TPE1 | TRACKING PHOTOEYE
UL28_8_VFD | I3 | UL28_8_VFD_I3 | SPARE
UL28_8_VFD | IO0 | UL28_8_VFD_IO0 | UL28_8_ENSH1 | SHAFT ENCODER
UL28_8_VFD | IO1 | UL28_8_VFD_IO1 | SPARE
UL28_8_VFD | SI0 | UL28_8_VFD_SI0 | SPARE
UL28_8_VFD | SI1 | UL28_8_VFD_SI1 | SPARE
UL28_8_VFD | SI2 | UL28_8_VFD_SI2 | SPARE
UL28_8_VFD | SI3 | UL28_8_VFD_SI3 | SPARE
UL28_8_VFD | SO0 | UL28_8_VFD_SO0 | SPARE
UL28_9_VFD | I0 | UL28_9_VFD_I0 | UL28_9_VFD_DISC | DISCONNECT AUX
UL28_9_VFD | I1 | UL28_9_VFD_I1 | SPARE
UL28_9_VFD | I2 | UL28_9_VFD_I2 | SPARE
UL28_9_VFD | I3 | UL28_9_VFD_I3 | SPARE
UL28_9_VFD | IO0 | UL28_9_VFD_IO0 | UL29_8_BCN1_A | AMBER BEACON LIGHT
UL28_9_VFD | IO1 | UL28_9_VFD_IO1 | UL29_8_BCN1_R | RED BEACON LIGHT
UL28_9_VFD | SI0 | UL28_9_VFD_SI0 | SPARE
UL28_9_VFD | SI1 | UL28_9_VFD_SI1 | SPARE
UL28_9_VFD | SI2 | UL28_9_VFD_SI2 | SPARE
UL28_9_VFD | SI3 | UL28_9_VFD_SI3 | SPARE
UL28_9_VFD | SO0 | UL28_9_VFD_SO0 | SPARE
UL29_10_VFD | I0 | UL29_10_VFD_I0 | UL29_10_VFD_DISC | DISCONNECT AUX
UL29_10_VFD | I1 | UL29_10_VFD_I1 | SPARE
UL29_10_VFD | I2 | UL29_10_VFD_I2 | UL29_10_TPE2 | TRACKING PHOTOEYE
UL29_10_VFD | I3 | UL29_10_VFD_I3 | SPARE
UL29_10_VFD | IO0 | UL29_10_VFD_IO0 | UL29_10_ENW1 | WHEEL ENCODER
UL29_10_VFD | IO1 | UL29_10_VFD_IO1 | SPARE
UL29_10_VFD | SI0 | UL29_10_VFD_SI0 | SPARE
UL29_10_VFD | SI1 | UL29_10_VFD_SI1 | SPARE
UL29_10_VFD | SI2 | UL29_10_VFD_SI2 | SPARE
UL29_10_VFD | SI3 | UL29_10_VFD_SI3 | SPARE
UL29_10_VFD | SO0 | UL29_10_VFD_SO0 | SPARE
UL29_11_VFD | I0 | UL29_11_VFD_I0 | UL29_11_VFD_DISC | DISCONNECT AUX
UL29_11_VFD | I1 | UL29_11_VFD_I1 | SPARE
UL29_11_VFD | I2 | UL29_11_VFD_I2 | UL29_11_TPE1 | TRACKING PHOTOEYE
UL29_11_VFD | I3 | UL29_11_VFD_I3 | SPARE
UL29_11_VFD | IO0 | UL29_11_VFD_IO0 | UL29_11_ENW1 | WHEEL ENCODER
UL29_11_VFD | IO1 | UL29_11_VFD_IO1 | SPARE
UL29_11_VFD | SI0 | UL29_11_VFD_SI0 | SPARE
UL29_11_VFD | SI1 | UL29_11_VFD_SI1 | SPARE
UL29_11_VFD | SI2 | UL29_11_VFD_SI2 | SPARE
UL29_11_VFD | SI3 | UL29_11_VFD_SI3 | SPARE
UL29_11_VFD | SO0 | UL29_11_VFD_SO0 | SPARE
UL29_12_VFD | I0 | UL29_12_VFD_I0 | UL29_12_VFD_DISC | DISCONNECT AUX
UL29_12_VFD | I1 | UL29_12_VFD_I1 | SPARE
UL29_12_VFD | I2 | UL29_12_VFD_I2 | UL29_12_TPE1 | TRACKING PHOTOEYE
UL29_12_VFD | I3 | UL29_12_VFD_I3 | SPARE
UL29_12_VFD | IO0 | UL29_12_VFD_IO0 | SPARE
UL29_12_VFD | IO1 | UL29_12_VFD_IO1 | SPARE
UL29_12_VFD | SI0 | UL29_12_VFD_SI0 | SPARE
UL29_12_VFD | SI1 | UL29_12_VFD_SI1 | SPARE
UL29_12_VFD | SI2 | UL29_12_VFD_SI2 | SPARE
UL29_12_VFD | SI3 | UL29_12_VFD_SI3 | SPARE
UL29_12_VFD | SO0 | UL29_12_VFD_SO0 | SPARE
UL29_13_VFD | I0 | UL29_13_VFD_I0 | UL29_13_VFD_DISC | DISCONNECT AUX
UL29_13_VFD | I1 | UL29_13_VFD_I1 | SPARE
UL29_13_VFD | I2 | UL29_13_VFD_I2 | UL29_13_TPE1 | TRACKING PHOTOEYE
UL29_13_VFD | I3 | UL29_13_VFD_I3 | UL29_13_ENW1 | WHEEL ENCODER
UL29_13_VFD | IO0 | UL29_13_VFD_IO0 | UL29_13_BCN1_H | HORN BEACON
UL29_13_VFD | IO1 | UL29_13_VFD_IO1 | SPARE
UL29_13_VFD | SI0 | UL29_13_VFD_SI0 | SPARE
UL29_13_VFD | SI1 | UL29_13_VFD_SI1 | SPARE
UL29_13_VFD | SI2 | UL29_13_VFD_SI2 | SPARE
UL29_13_VFD | SI3 | UL29_13_VFD_SI3 | SPARE
UL29_13_VFD | SO0 | UL29_13_VFD_SO0 | SPARE
UL29_15_VFD | I0 | UL29_15_VFD_I0 | UL29_15_VFD_DISC | DISCONNECT AUX
UL29_15_VFD | I1 | UL29_15_VFD_I1 | SPARE
UL29_15_VFD | I2 | UL29_15_VFD_I2 | UL29_15_TPE1 | TRACKING PHOTOEYE
UL29_15_VFD | I3 | UL29_15_VFD_I3 | SPARE
UL29_15_VFD | IO0 | UL29_15_VFD_IO0 | UL29_15_ENSH1 | SHAFT ENCODER
UL29_15_VFD | IO1 | UL29_15_VFD_IO1 | SPARE
UL29_15_VFD | SI0 | UL29_15_VFD_SI0 | UL29_15_EPC1 | E-STOP PULLCORD
UL29_15_VFD | SI1 | UL29_15_VFD_SI1 | UL29_15_EPC1_2 | E-STOP PULLCORD
UL29_15_VFD | SI2 | UL29_15_VFD_SI2 | UL29_15_EPC2 | E-STOP PULLCORD
UL29_15_VFD | SI3 | UL29_15_VFD_SI3 | UL29_15_EPC2_2 | E-STOP PULLCORD
UL29_15_VFD | SO0 | UL29_15_VFD_SO0 | SPARE
UL29_16_VFD | I0 | UL29_16_VFD_I0 | UL29_16_VFD_DISC | DISCONNECT AUX
UL29_16_VFD | I1 | UL29_16_VFD_I1 | SPARE
UL29_16_VFD | I2 | UL29_16_VFD_I2 | UL29_16_TPE1 | TRACKING PHOTOEYE
UL29_16_VFD | I3 | UL29_16_VFD_I3 | SPARE
UL29_16_VFD | IO0 | UL29_16_VFD_IO0 | UL29_16_ENSH1 | SHAFT ENCODER
UL29_16_VFD | IO1 | UL29_16_VFD_IO1 | SPARE
UL29_16_VFD | SI0 | UL29_16_VFD_SI0 | SPARE
UL29_16_VFD | SI1 | UL29_16_VFD_SI1 | SPARE
UL29_16_VFD | SI2 | UL29_16_VFD_SI2 | SPARE
UL29_16_VFD | SI3 | UL29_16_VFD_SI3 | SPARE
UL29_16_VFD | SO0 | UL29_16_VFD_SO0 | UL29_17_SR1_STO1 | SAFETY TORQUE OFF
UL29_17_FIOM1 | X3_0 | UL29_17_FIOM1_X3_0 | UL29_15_SS1_SPB | SS STATION START PUSHBUTTON
UL29_17_FIOM1 | X3_1 | UL29_17_FIOM1_X3_1 | UL29_15_SS1_SPB_LT | SS STATION START PUSHBUTTON LIGHT
UL29_17_FIOM1 | X2_0 | UL29_17_FIOM1_X2_0 | UL29_15_SS1_STPB | SS STATION STOP PUSHBUTTON
UL29_17_FIOM1 | X2_1 | UL29_17_FIOM1_X2_1 | SPARE
UL29_17_FIOM1 | X1_0 | UL29_17_FIOM1_X1_0 | UL29_15_SS2_SPB | SS STATION START PUSHBUTTON
UL29_17_FIOM1 | X1_1 | UL29_17_FIOM1_X1_1 | UL29_15_SS2_SPB_LT | SS STATION START PUSHBUTTON LIGHT
UL29_17_FIOM1 | X0_0 | UL29_17_FIOM1_X0_0 | UL29_15_SS2_STPB | SS STATION STOP PUSHBUTTON
UL29_17_FIOM1 | X0_1 | UL29_17_FIOM1_X0_1 | SPARE
UL29_17_FIOM1 | X7_0 | UL29_17_FIOM1_X7_0 | UL29_15_BCN1_A | AMBER BEACON LIGHT
UL29_17_FIOM1 | X7_1 | UL29_17_FIOM1_X7_1 | UL29_15_BCN1_R | RED BEACON LIGHT
UL29_17_FIOM1 | X6_0 | UL29_17_FIOM1_X6_0 | UL29_15_BCN2_R | RED BEACON LIGHT
UL29_17_FIOM1 | X6_1 | UL29_17_FIOM1_X6_1 | SPARE
UL29_17_FIOM1 | X5_0 | UL29_17_FIOM1_X5_0 | SPARE
UL29_17_FIOM1 | X5_1 | UL29_17_FIOM1_X5_1 | SPARE
UL29_17_FIOM1 | X4_0 | UL29_17_FIOM1_X4_0 | SPARE
UL29_17_FIOM1 | X4_1 | UL29_17_FIOM1_X4_1 | SPARE
UL29_18_VFD | I0 | UL29_18_VFD_I0 | UL29_18_VFD_DISC | DISCONNECT AUX
UL29_18_VFD | I1 | UL29_18_VFD_I1 | SPARE
UL29_18_VFD | I2 | UL29_18_VFD_I2 | UL29_18_TPE1 | TRACKING PHOTOEYE
UL29_18_VFD | I3 | UL29_18_VFD_I3 | UL29_17_TPE1 | TRACKING PHOTOEYE
UL29_18_VFD | IO0 | UL29_18_VFD_IO0 | UL29_18_ENW1 | WHEEL ENCODER
UL29_18_VFD | IO1 | UL29_18_VFD_IO1 | SPARE
UL29_18_VFD | SI0 | UL29_18_VFD_SI0 | SPARE
UL29_18_VFD | SI1 | UL29_18_VFD_SI1 | SPARE
UL29_18_VFD | SI2 | UL29_18_VFD_SI2 | SPARE
UL29_18_VFD | SI3 | UL29_18_VFD_SI3 | SPARE
UL29_18_VFD | SO0 | UL29_18_VFD_SO0 | SPARE
UL29_1_FIOM1 | X3_0 | UL29_1_FIOM1_X3_0 | UL29_1_SS1_SPB | SS STATION START PUSHBUTTON
UL29_1_FIOM1 | X3_1 | UL29_1_FIOM1_X3_1 | UL29_1_SS1_SPB_LT | SS STATION START PUSHBUTTON LIGHT
UL29_1_FIOM1 | X2_0 | UL29_1_FIOM1_X2_0 | UL29_1_SS1_STPB | SS STATION STOP PUSHBUTTON
UL29_1_FIOM1 | X2_1 | UL29_1_FIOM1_X2_1 | SPARE
UL29_1_FIOM1 | X1_0 | UL29_1_FIOM1_X1_0 | UL29_1_SS2_SPB | SS STATION START PUSHBUTTON
UL29_1_FIOM1 | X1_1 | UL29_1_FIOM1_X1_1 | UL29_1_SS2_SPB_LT | SS STATION START PUSHBUTTON LIGHT
UL29_1_FIOM1 | X0_0 | UL29_1_FIOM1_X0_0 | UL29_1_SS2_STPB | SS STATION STOP PUSHBUTTON
UL29_1_FIOM1 | X0_1 | UL29_1_FIOM1_X0_1 | SPARE
UL29_1_FIOM1 | X7_0 | UL29_1_FIOM1_X7_0 | UL29_1_BCN1_R | RED BEACON LIGHT
UL29_1_FIOM1 | X7_1 | UL29_1_FIOM1_X7_1 | SPARE
UL29_1_FIOM1 | X6_0 | UL29_1_FIOM1_X6_0 | UL29_1_BCN2_R | RED BEACON LIGHT
UL29_1_FIOM1 | X6_1 | UL29_1_FIOM1_X6_1 | SPARE
UL29_1_FIOM1 | X5_0 | UL29_1_FIOM1_X5_0 | SPARE
UL29_1_FIOM1 | X5_1 | UL29_1_FIOM1_X5_1 | SPARE
UL29_1_FIOM1 | X4_0 | UL29_1_FIOM1_X4_0 | SPARE
UL29_1_FIOM1 | X4_1 | UL29_1_FIOM1_X4_1 | SPARE
UL29_1_VFD | I0 | UL29_1_VFD_I0 | UL29_1_VFD_DISC | DISCONNECT AUX
UL29_1_VFD | I1 | UL29_1_VFD_I1 | SPARE
UL29_1_VFD | I2 | UL29_1_VFD_I2 | UL29_1_TPE1 | TRACKING PHOTOEYE
UL29_1_VFD | I3 | UL29_1_VFD_I3 | SPARE
UL29_1_VFD | IO0 | UL29_1_VFD_IO0 | UL29_1_ENW1 | WHEEL ENCODER
UL29_1_VFD | IO1 | UL29_1_VFD_IO1 | SPARE
UL29_1_VFD | SI0 | UL29_1_VFD_SI0 | UL29_1_EPC1 | E-STOP PULLCORD
UL29_1_VFD | SI1 | UL29_1_VFD_SI1 | UL29_1_EPC1_2 | E-STOP PULLCORD
UL29_1_VFD | SI2 | UL29_1_VFD_SI2 | UL29_1_EPC2 | E-STOP PULLCORD
UL29_1_VFD | SI3 | UL29_1_VFD_SI3 | UL29_1_EPC2_2 | E-STOP PULLCORD
UL29_1_VFD | SO0 | UL29_1_VFD_SO0 | SPARE
UL29_2_VFD | I0 | UL29_2_VFD_I0 | UL29_2_VFD_DISC | DISCONNECT AUX
UL29_2_VFD | I1 | UL29_2_VFD_I1 | SPARE
UL29_2_VFD | I2 | UL29_2_VFD_I2 | UL29_2_TPE1 | TRACKING PHOTOEYE
UL29_2_VFD | I3 | UL29_2_VFD_I3 | SPARE
UL29_2_VFD | IO0 | UL29_2_VFD_IO0 | UL29_2_ENW1 | WHEEL ENCODER
UL29_2_VFD | IO1 | UL29_2_VFD_IO1 | SPARE
UL29_2_VFD | SI0 | UL29_2_VFD_SI0 | SPARE
UL29_2_VFD | SI1 | UL29_2_VFD_SI1 | SPARE
UL29_2_VFD | SI2 | UL29_2_VFD_SI2 | SPARE
UL29_2_VFD | SI3 | UL29_2_VFD_SI3 | SPARE
UL29_2_VFD | SO0 | UL29_2_VFD_SO0 | SPARE
UL29_30_FIOM1 | X3_0 | UL29_30_FIOM1_X3_0 | UL29_30_S1_PB | START PUSHBUTTON
UL29_30_FIOM1 | X3_1 | UL29_30_FIOM1_X3_1 | UL29_30_S1_PB_LT | START PUSHBUTTON LIGHT
UL29_30_FIOM1 | X2_0 | UL29_30_FIOM1_X2_0 | UL29_30_S2_PB | START PUSHBUTTON
UL29_30_FIOM1 | X2_1 | UL29_30_FIOM1_X2_1 | UL29_30_S2_PB_LT | START PUSHBUTTON LIGHT
UL29_30_FIOM1 | X1_0 | UL29_30_FIOM1_X1_0 | UL29_30_BCN1_B | BLUE BEACON LIGHT
UL29_30_FIOM1 | X1_1 | UL29_30_FIOM1_X1_1 | UL29_30_BCN1_R | RED BEACON LIGHT
UL29_30_FIOM1 | X0_0 | UL29_30_FIOM1_X0_0 | UL29_30_BCN2_R | RED BEACON LIGHT
UL29_30_FIOM1 | X0_1 | UL29_30_FIOM1_X0_1 | SPARE
UL29_30_FIOM1 | X7_0 | UL29_30_FIOM1_X7_0 | UL29_14_TPE1 | TRACKING PHOTOEYE
UL29_30_FIOM1 | X7_1 | UL29_30_FIOM1_X7_1 | SPARE
UL29_30_FIOM1 | X6_0 | UL29_30_FIOM1_X6_0 | UL29_31_TPE1 | TRACKING PHOTOEYE
UL29_30_FIOM1 | X6_1 | UL29_30_FIOM1_X6_1 | SPARE
UL29_30_FIOM1 | X5_0 | UL29_30_FIOM1_X5_0 | SPARE
UL29_30_FIOM1 | X5_1 | UL29_30_FIOM1_X5_1 | SPARE
UL29_30_FIOM1 | X4_0 | UL29_30_FIOM1_X4_0 | SPARE
UL29_30_FIOM1 | X4_1 | UL29_30_FIOM1_X4_1 | SPARE
UL29_30_VFD | I0 | UL29_30_VFD_I0 | UL29_30_VFD_DISC | DISCONNECT AUX
UL29_30_VFD | I1 | UL29_30_VFD_I1 | SPARE
UL29_30_VFD | I2 | UL29_30_VFD_I2 | UL29_30_TPE1 | TRACKING PHOTOEYE
UL29_30_VFD | I3 | UL29_30_VFD_I3 | SPARE
UL29_30_VFD | IO0 | UL29_30_VFD_IO0 | UL29_30_ENW1 | WHEEL ENCODER
UL29_30_VFD | IO1 | UL29_30_VFD_IO1 | SPARE
UL29_30_VFD | SI0 | UL29_30_VFD_SI0 | UL29_30_EPC1 | E-STOP PULLCORD
UL29_30_VFD | SI1 | UL29_30_VFD_SI1 | UL29_30_EPC1_2 | E-STOP PULLCORD
UL29_30_VFD | SI2 | UL29_30_VFD_SI2 | UL29_30_EPC2 | E-STOP PULLCORD
UL29_30_VFD | SI3 | UL29_30_VFD_SI3 | UL29_30_EPC2_2 | E-STOP PULLCORD
UL29_30_VFD | SO0 | UL29_30_VFD_SO0 | SPARE
UL29_3_VFD | I0 | UL29_3_VFD_I0 | UL29_3_VFD_DISC | DISCONNECT AUX
UL29_3_VFD | I1 | UL29_3_VFD_I1 | SPARE
UL29_3_VFD | I2 | UL29_3_VFD_I2 | UL29_3_TPE1 | TRACKING PHOTOEYE
UL29_3_VFD | I3 | UL29_3_VFD_I3 | SPARE
UL29_3_VFD | IO0 | UL29_3_VFD_IO0 | UL29_3_ENSH1 | SHAFT ENCODER
UL29_3_VFD | IO1 | UL29_3_VFD_IO1 | SPARE
UL29_3_VFD | SI0 | UL29_3_VFD_SI0 | SPARE
UL29_3_VFD | SI1 | UL29_3_VFD_SI1 | SPARE
UL29_3_VFD | SI2 | UL29_3_VFD_SI2 | SPARE
UL29_3_VFD | SI3 | UL29_3_VFD_SI3 | SPARE
UL29_3_VFD | SO0 | UL29_3_VFD_SO0 | SPARE
UL29_4_VFD | I0 | UL29_4_VFD_I0 | UL29_4_VFD_DISC | DISCONNECT AUX
UL29_4_VFD | I1 | UL29_4_VFD_I1 | SPARE
UL29_4_VFD | I2 | UL29_4_VFD_I2 | UL29_4_TPE1 | TRACKING PHOTOEYE
UL29_4_VFD | I3 | UL29_4_VFD_I3 | SPARE
UL29_4_VFD | IO0 | UL29_4_VFD_IO0 | UL29_4_ENSH1 | SHAFT ENCODER
UL29_4_VFD | IO1 | UL29_4_VFD_IO1 | SPARE
UL29_4_VFD | SI0 | UL29_4_VFD_SI0 | SPARE
UL29_4_VFD | SI1 | UL29_4_VFD_SI1 | SPARE
UL29_4_VFD | SI2 | UL29_4_VFD_SI2 | SPARE
UL29_4_VFD | SI3 | UL29_4_VFD_SI3 | SPARE
UL29_4_VFD | SO0 | UL29_4_VFD_SO0 | SPARE
UL29_5_VFD | I0 | UL29_5_VFD_I0 | UL29_5_VFD_DISC | DISCONNECT AUX
UL29_5_VFD | I1 | UL29_5_VFD_I1 | SPARE
UL29_5_VFD | I2 | UL29_5_VFD_I2 | UL29_5_TPE1 | TRACKING PHOTOEYE
UL29_5_VFD | I3 | UL29_5_VFD_I3 | SPARE
UL29_5_VFD | IO0 | UL29_5_VFD_IO0 | UL29_5_ENSH1 | SHAFT ENCODER
UL29_5_VFD | IO1 | UL29_5_VFD_IO1 | SPARE
UL29_5_VFD | SI0 | UL29_5_VFD_SI0 | SPARE
UL29_5_VFD | SI1 | UL29_5_VFD_SI1 | SPARE
UL29_5_VFD | SI2 | UL29_5_VFD_SI2 | SPARE
UL29_5_VFD | SI3 | UL29_5_VFD_SI3 | SPARE
UL29_5_VFD | SO0 | UL29_5_VFD_SO0 | SPARE
UL29_6_VFD | I0 | UL29_6_VFD_I0 | UL29_6_VFD_DISC | DISCONNECT AUX
UL29_6_VFD | I1 | UL29_6_VFD_I1 | SPARE
UL29_6_VFD | I2 | UL29_6_VFD_I2 | UL29_6_TPE1 | TRACKING PHOTOEYE
UL29_6_VFD | I3 | UL29_6_VFD_I3 | SPARE
UL29_6_VFD | IO0 | UL29_6_VFD_IO0 | UL29_6_ENSH1 | SHAFT ENCODER
UL29_6_VFD | IO1 | UL29_6_VFD_IO1 | SPARE
UL29_6_VFD | SI0 | UL29_6_VFD_SI0 | SPARE
UL29_6_VFD | SI1 | UL29_6_VFD_SI1 | SPARE
UL29_6_VFD | SI2 | UL29_6_VFD_SI2 | SPARE
UL29_6_VFD | SI3 | UL29_6_VFD_SI3 | SPARE
UL29_6_VFD | SO0 | UL29_6_VFD_SO0 | SPARE
UL29_7_VFD | I0 | UL29_7_VFD_I0 | UL29_7_VFD_DISC | DISCONNECT AUX
UL29_7_VFD | I1 | UL29_7_VFD_I1 | SPARE
UL29_7_VFD | I2 | UL29_7_VFD_I2 | UL29_7_TPE1 | TRACKING PHOTOEYE
UL29_7_VFD | I3 | UL29_7_VFD_I3 | UL29_7_ENSH1 | SHAFT ENCODER
UL29_7_VFD | IO0 | UL29_7_VFD_IO0 | UL29_8_S1_PB | START PUSHBUTTON
UL29_7_VFD | IO1 | UL29_7_VFD_IO1 | UL29_8_S1_PB_LT | START PUSHBUTTON LIGHT
UL29_7_VFD | SI0 | UL29_7_VFD_SI0 | UL29_8_EPC1 | E-STOP PULLCORD
UL29_7_VFD | SI1 | UL29_7_VFD_SI1 | UL29_8_EPC1_2 | E-STOP PULLCORD
UL29_7_VFD | SI2 | UL29_7_VFD_SI2 | SPARE
UL29_7_VFD | SI3 | UL29_7_VFD_SI3 | SPARE
UL29_7_VFD | SO0 | UL29_7_VFD_SO0 | SPARE
UL29_8_VFD | I0 | UL29_8_VFD_I0 | UL29_8_VFD_DISC | DISCONNECT AUX
UL29_8_VFD | I1 | UL29_8_VFD_I1 | SPARE
UL29_8_VFD | I2 | UL29_8_VFD_I2 | UL29_8_TPE1 | TRACKING PHOTOEYE
UL29_8_VFD | I3 | UL29_8_VFD_I3 | UL29_8_TPE2 | TRACKING PHOTOEYE
UL29_8_VFD | IO0 | UL29_8_VFD_IO0 | UL29_8_ENW1 | WHEEL ENCODER
UL29_8_VFD | IO1 | UL29_8_VFD_IO1 | SPARE
UL29_8_VFD | SI0 | UL29_8_VFD_SI0 | UL29_8_EPC2 | E-STOP PULLCORD
UL29_8_VFD | SI1 | UL29_8_VFD_SI1 | UL29_8_EPC2_2 | E-STOP PULLCORD
UL29_8_VFD | SI2 | UL29_8_VFD_SI2 | SPARE
UL29_8_VFD | SI3 | UL29_8_VFD_SI3 | SPARE
UL29_8_VFD | SO0 | UL29_8_VFD_SO0 | SPARE
UL29_9A_VFD | I0 | UL29_9A_VFD_I0 | UL29_9A_VFD_DISC | DISCONNECT AUX
UL29_9A_VFD | I1 | UL29_9A_VFD_I1 | SPARE
UL29_9A_VFD | I2 | UL29_9A_VFD_I2 | UL29_10_TPE1 | TRACKING PHOTOEYE
UL29_9A_VFD | I3 | UL29_9A_VFD_I3 | SPARE
UL29_9A_VFD | IO0 | UL29_9A_VFD_IO0 | SPARE
UL29_9A_VFD | IO1 | UL29_9A_VFD_IO1 | SPARE
UL29_9A_VFD | SI0 | UL29_9A_VFD_SI0 | SPARE
UL29_9A_VFD | SI1 | UL29_9A_VFD_SI1 | SPARE
UL29_9A_VFD | SI2 | UL29_9A_VFD_SI2 | SPARE
UL29_9A_VFD | SI3 | UL29_9A_VFD_SI3 | SPARE
UL29_9A_VFD | SO0 | UL29_9A_VFD_SO0 | SPARE
UL29_9B_VFD | I0 | UL29_9B_VFD_I0 | UL29_9B_VFD_DISC | DISCONNECT AUX
UL29_9B_VFD | I1 | UL29_9B_VFD_I1 | SPARE
UL29_9B_VFD | I2 | UL29_9B_VFD_I2 | SPARE
UL29_9B_VFD | I3 | UL29_9B_VFD_I3 | SPARE
UL29_9B_VFD | IO0 | UL29_9B_VFD_IO0 | UL29_8_BCN1_R | RED BEACON LIGHT
UL29_9B_VFD | IO1 | UL29_9B_VFD_IO1 | SPARE
UL29_9B_VFD | SI0 | UL29_9B_VFD_SI0 | SPARE
UL29_9B_VFD | SI1 | UL29_9B_VFD_SI1 | SPARE
UL29_9B_VFD | SI2 | UL29_9B_VFD_SI2 | SPARE
UL29_9B_VFD | SI3 | UL29_9B_VFD_SI3 | SPARE
UL29_9B_VFD | SO0 | UL29_9B_VFD_SO0 | SPARE