## Templates (hidden)
VFD IO TEMPLATE | FIO IO Template
I0 | IO00
I1 | IO01
I2 | IO02
I3 | IO03
IO0 | IO04
IO1 | IO05
SI0 | IO06
SI1 | IO07
SI2 | IO08
SI3 | IO09
SO0 | IO10
IO11
IO12
IO13
IO14
IO15
IO16

## MCM01
Controller name | Signal type | Address name | Assigned device | Description
PDP01_FIOM1 | X3_0 | PDP01_FIOM1_X3_0 | PDP01_CB1 | CIRCUIT BREAKER MONITORING
PDP01_FIOM1 | X3_1 | PDP01_FIOM1_X3_1 | PDP01_CB2 | CIRCUIT BREAKER MONITORING
PDP01_FIOM1 | X2_0 | PDP01_FIOM1_X2_0 | PDP01_CB3 | CIRCUIT BREAKER MONITORING
PDP01_FIOM1 | X2_1 | PDP01_FIOM1_X2_1 | PDP01_CB4 | CIRCUIT BREAKER MONITORING
PDP01_FIOM1 | X1_0 | PDP01_FIOM1_X1_0 | PDP01_CB5 | CIRCUIT BREAKER MONITORING
PDP01_FIOM1 | X1_1 | PDP01_FIOM1_X1_1 | SPARE
PDP01_FIOM1 | X0_0 | PDP01_FIOM1_X0_0 | PDP01_CB6 | CIRCUIT BREAKER MONITORING
PDP01_FIOM1 | X0_1 | PDP01_FIOM1_X0_1 | SPARE
PDP01_FIOM1 | X7_0 | PDP01_FIOM1_X7_0 | PDP01_CB7 | CIRCUIT BREAKER MONITORING
PDP01_FIOM1 | X7_1 | PDP01_FIOM1_X7_1 | PDP01_CB8 | CIRCUIT BREAKER MONITORING
PDP01_FIOM1 | X6_0 | PDP01_FIOM1_X6_0 | PDP01_CB9 | CIRCUIT BREAKER MONITORING
PDP01_FIOM1 | X6_1 | PDP01_FIOM1_X6_1 | PDP01_CB10 | CIRCUIT BREAKER MONITORING
PDP01_FIOM1 | X5_0 | PDP01_FIOM1_X5_0 | PDP01_PMM1 | PHASE MONITOR
PDP01_FIOM1 | X5_1 | PDP01_FIOM1_X5_1 | SPARE
PDP01_FIOM1 | X4_0 | PDP01_FIOM1_X4_0 | PDP01_FIOH1 | I/O LINK HUB
PDP01_FIOM1 | X4_1 | PDP01_FIOM1_X4_1 | SPARE
PDP01_FIOH1 | C7_A | PDP01_FIOH1_C7_A | PDP01_CB11 | CIRCUIT BREAKER MONITORING
PDP01_FIOH1 | C7_B | PDP01_FIOH1_C7_B | PDP01_CB12 | CIRCUIT BREAKER MONITORING
PDP01_FIOH1 | C5_A | PDP01_FIOH1_C5_A | PDP01_CB13 | CIRCUIT BREAKER MONITORING
PDP01_FIOH1 | C5_B | PDP01_FIOH1_C5_B | PDP01_CB14 | CIRCUIT BREAKER MONITORING
PDP01_FIOH1 | C3_A | PDP01_FIOH1_C3_A | PDP01_CB15 | CIRCUIT BREAKER MONITORING
PDP01_FIOH1 | C3_B | PDP01_FIOH1_C3_B | PDP01_CB16 | CIRCUIT BREAKER MONITORING
PDP01_FIOH1 | C1_A | PDP01_FIOH1_C1_A | PDP01_CB17 | CIRCUIT BREAKER MONITORING
PDP01_FIOH1 | C1_B | PDP01_FIOH1_C1_B | PDP01_CB18 | CIRCUIT BREAKER MONITORING
PDP01_FIOH1 | C8_A | PDP01_FIOH1_C8_A | PDP01_CB19 | CIRCUIT BREAKER MONITORING
PDP01_FIOH1 | C8_B | PDP01_FIOH1_C8_B | PDP01_CB20 | CIRCUIT BREAKER MONITORING
PDP01_FIOH1 | C6_A | PDP01_FIOH1_C6_A | PDP01_CB21 | CIRCUIT BREAKER MONITORING
PDP01_FIOH1 | C6_B | PDP01_FIOH1_C6_B | PDP01_CB22 | CIRCUIT BREAKER MONITORING
PDP01_FIOH1 | C4_A | PDP01_FIOH1_C4_A | PDP01_CB23 | CIRCUIT BREAKER MONITORING
PDP01_FIOH1 | C4_B | PDP01_FIOH1_C4_B | PDP01_CB24 | CIRCUIT BREAKER MONITORING
PDP01_FIOH1 | C2_A | PDP01_FIOH1_C2_A | PDP01_CB25 | CIRCUIT BREAKER MONITORING
PDP01_FIOH1 | C2_B | PDP01_FIOH1_C2_B | PDP01_CB26 | CIRCUIT BREAKER MONITORING
UL27_10_FIOM1 | X3_0 | UL27_10_FIOM1_X3_0 | UL27_9_LPE1 | DEVICE
UL27_10_FIOM1 | X3_1 | UL27_10_FIOM1_X3_1 | SPARE
UL27_10_FIOM1 | X2_0 | UL27_10_FIOM1_X2_0 | UL27_9_LPE2 | DEVICE
UL27_10_FIOM1 | X2_1 | UL27_10_FIOM1_X2_1 | SPARE
UL27_10_FIOM1 | X1_0 | UL27_10_FIOM1_X1_0 | UL27_6_ENSH1 | SHAFT ENCODER
UL27_10_FIOM1 | X1_1 | UL27_10_FIOM1_X1_1 | SPARE
UL27_10_FIOM1 | X0_0 | UL27_10_FIOM1_X0_0 | UL27_7_ENSH1 | SHAFT ENCODER
UL27_10_FIOM1 | X0_1 | UL27_10_FIOM1_X0_1 | SPARE
UL27_10_FIOM1 | X7_0 | UL27_10_FIOM1_X7_0 | UL27_8_ENSH1 | SHAFT ENCODER
UL27_10_FIOM1 | X7_1 | UL27_10_FIOM1_X7_1 | SPARE
UL27_10_FIOM1 | X6_0 | UL27_10_FIOM1_X6_0 | UL27_9_ENSH1 | SHAFT ENCODER
UL27_10_FIOM1 | X6_1 | UL27_10_FIOM1_X6_1 | SPARE
UL27_10_FIOM1 | X5_0 | UL27_10_FIOM1_X5_0 | SPARE
UL27_10_FIOM1 | X5_1 | UL27_10_FIOM1_X5_1 | SPARE
UL27_10_FIOM1 | X4_0 | UL27_10_FIOM1_X4_0 | SPARE
UL27_10_FIOM1 | X4_1 | UL27_10_FIOM1_X4_1 | SPARE
UL27_10_VFD | I0 | UL27_10_VFD_I0 | UL27_10_VFD_DISC | DISCONNECT AUX
UL27_10_VFD | I1 | UL27_10_VFD_I1 | SPARE
UL27_10_VFD | I2 | UL27_10_VFD_I2 | SPARE
UL27_10_VFD | I3 | UL27_10_VFD_I3 | SPARE
UL27_10_VFD | IO0 | UL27_10_VFD_IO0 | SPARE
UL27_10_VFD | IO1 | UL27_10_VFD_IO1 | SPARE
UL27_10_VFD | SI0 | UL27_10_VFD_SI0 | SPARE
UL27_10_VFD | SI1 | UL27_10_VFD_SI1 | SPARE
UL27_10_VFD | SI2 | UL27_10_VFD_SI2 | SPARE
UL27_10_VFD | SI3 | UL27_10_VFD_SI3 | SPARE
UL27_10_VFD | SO0 | UL27_10_VFD_SO0 | SPARE
UL27_2_FIOH1 | C7_A | UL27_2_FIOH1_C7_A | UL27_2_TPE1 | TRACKING PHOTOEYE
UL27_2_FIOH1 | C7_B | UL27_2_FIOH1_C7_B | UL27_2_BCN1_R | RED BEACON LIGHT
UL27_2_FIOH1 | C5_A | UL27_2_FIOH1_C5_A | UL27_2_TPE2 | TRACKING PHOTOEYE
UL27_2_FIOH1 | C5_B | UL27_2_FIOH1_C5_B | UL27_2_BCN2_R | RED BEACON LIGHT
UL27_2_FIOH1 | C3_A | UL27_2_FIOH1_C3_A | UL27_3_TPE1 | TRACKING PHOTOEYE
UL27_2_FIOH1 | C3_B | UL27_2_FIOH1_C3_B | UL27_5_BCN2_R | RED BEACON LIGHT
UL27_2_FIOH1 | C1_A | UL27_2_FIOH1_C1_A | UL27_4_TPE1 | TRACKING PHOTOEYE
UL27_2_FIOH1 | C1_B | UL27_2_FIOH1_C1_B | SPARE
UL27_2_FIOH1 | C8_A | UL27_2_FIOH1_C8_A | UL27_2_ENW1 | WHEEL ENCODER
UL27_2_FIOH1 | C8_B | UL27_2_FIOH1_C8_B | SPARE
UL27_2_FIOH1 | C6_A | UL27_2_FIOH1_C6_A | UL27_3_ENSH1 | SHAFT ENCODER
UL27_2_FIOH1 | C6_B | UL27_2_FIOH1_C6_B | SPARE
UL27_2_FIOH1 | C4_A | UL27_2_FIOH1_C4_A | UL27_4_ENW1 | WHEEL ENCODER
UL27_2_FIOH1 | C4_B | UL27_2_FIOH1_C4_B | SPARE
UL27_2_FIOH1 | C2_A | UL27_2_FIOH1_C2_A | UL27_5_ENW1 | WHEEL ENCODER
UL27_2_FIOH1 | C2_B | UL27_2_FIOH1_C2_B | SPARE
UL27_2_FIOM1 | X3_0 | UL27_2_FIOM1_X3_0 | UL27_2_SS1_SPB | SS STATION START PUSHBUTTON
UL27_2_FIOM1 | X3_1 | UL27_2_FIOM1_X3_1 | UL27_2_SS1_SPB_LT | SS STATION START PUSHBUTTON LIGHT
UL27_2_FIOM1 | X2_0 | UL27_2_FIOM1_X2_0 | UL27_2_SS1_STPB | SS STATION STOP PUSHBUTTON
UL27_2_FIOM1 | X2_1 | UL27_2_FIOM1_X2_1 | SPARE
UL27_2_FIOM1 | X1_0 | UL27_2_FIOM1_X1_0 | UL27_2_SS2_SPB | SS STATION START PUSHBUTTON
UL27_2_FIOM1 | X1_1 | UL27_2_FIOM1_X1_1 | UL27_2_SS2_SPB_LT | SS STATION START PUSHBUTTON LIGHT
UL27_2_FIOM1 | X0_0 | UL27_2_FIOM1_X0_0 | UL27_2_SS2_STPB | SS STATION STOP PUSHBUTTON
UL27_2_FIOM1 | X0_1 | UL27_2_FIOM1_X0_1 | SPARE
UL27_2_FIOM1 | X7_0 | UL27_2_FIOM1_X7_0 | UL27_5_S1_PB | START PUSHBUTTON
UL27_2_FIOM1 | X7_1 | UL27_2_FIOM1_X7_1 | UL27_5_S1_PB_LT | START PUSHBUTTON LIGHT
UL27_2_FIOM1 | X6_0 | UL27_2_FIOM1_X6_0 | UL27_5_S2_PB | START PUSHBUTTON
UL27_2_FIOM1 | X6_1 | UL27_2_FIOM1_X6_1 | UL27_5_S2_PB_LT | START PUSHBUTTON LIGHT
UL27_2_FIOM1 | X5_0 | UL27_2_FIOM1_X5_0 | SPARE
UL27_2_FIOM1 | X5_1 | UL27_2_FIOM1_X5_1 | SPARE
UL27_2_FIOM1 | X4_0 | UL27_2_FIOM1_X4_0 | UL27_2_FIOH1 | I/O LINK HUB
UL27_2_FIOM1 | X4_1 | UL27_2_FIOM1_X4_1 | SPARE
UL27_2_VFD | I0 | UL27_2_VFD_I0 | UL27_2_VFD_DISC | DISCONNECT AUX
UL27_2_VFD | I1 | UL27_2_VFD_I1 | SPARE
UL27_2_VFD | I2 | UL27_2_VFD_I2 | SPARE
UL27_2_VFD | I3 | UL27_2_VFD_I3 | SPARE
UL27_2_VFD | IO0 | UL27_2_VFD_IO0 | SPARE
UL27_2_VFD | IO1 | UL27_2_VFD_IO1 | SPARE
UL27_2_VFD | SI0 | UL27_2_VFD_SI0 | UL27_2_EPC1 | E-STOP PULLCORD
UL27_2_VFD | SI1 | UL27_2_VFD_SI1 | UL27_2_EPC1_2 | E-STOP PULLCORD
UL27_2_VFD | SI2 | UL27_2_VFD_SI2 | UL27_2_EPC2 | E-STOP PULLCORD
UL27_2_VFD | SI3 | UL27_2_VFD_SI3 | UL27_2_EPC2_2 | E-STOP PULLCORD
UL27_2_VFD | SO0 | UL27_2_VFD_SO0 | SPARE
UL27_3_VFD | I0 | UL27_3_VFD_I0 | UL27_3_VFD_DISC | DISCONNECT AUX
UL27_3_VFD | I1 | UL27_3_VFD_I1 | SPARE
UL27_3_VFD | I2 | UL27_3_VFD_I2 | SPARE
UL27_3_VFD | I3 | UL27_3_VFD_I3 | SPARE
UL27_3_VFD | IO0 | UL27_3_VFD_IO0 | SPARE
UL27_3_VFD | IO1 | UL27_3_VFD_IO1 | SPARE
UL27_3_VFD | SI0 | UL27_3_VFD_SI0 | UL27_1_EX_ESTOP1 | ESTOP OK
UL27_3_VFD | SI1 | UL27_3_VFD_SI1 | SPARE
UL27_3_VFD | SI2 | UL27_3_VFD_SI2 | SPARE
UL27_3_VFD | SI3 | UL27_3_VFD_SI3 | SPARE
UL27_3_VFD | SO0 | UL27_3_VFD_SO0 | UL27_1_SR1_STO1 | SAFETY TORQUE OFF
UL27_4_VFD | I0 | UL27_4_VFD_I0 | UL27_4_VFD_DISC | DISCONNECT AUX
UL27_4_VFD | I1 | UL27_4_VFD_I1 | SPARE
UL27_4_VFD | I2 | UL27_4_VFD_I2 | SPARE
UL27_4_VFD | I3 | UL27_4_VFD_I3 | SPARE
UL27_4_VFD | IO0 | UL27_4_VFD_IO0 | SPARE
UL27_4_VFD | IO1 | UL27_4_VFD_IO1 | SPARE
UL27_4_VFD | SI0 | UL27_4_VFD_SI0 | SPARE
UL27_4_VFD | SI1 | UL27_4_VFD_SI1 | SPARE
UL27_4_VFD | SI2 | UL27_4_VFD_SI2 | SPARE
UL27_4_VFD | SI3 | UL27_4_VFD_SI3 | SPARE
UL27_4_VFD | SO0 | UL27_4_VFD_SO0 | SPARE
UL27_5_VFD | I0 | UL27_5_VFD_I0 | UL27_5_VFD_DISC | DISCONNECT AUX
UL27_5_VFD | I1 | UL27_5_VFD_I1 | SPARE
UL27_5_VFD | I2 | UL27_5_VFD_I2 | SPARE
UL27_5_VFD | I3 | UL27_5_VFD_I3 | SPARE
UL27_5_VFD | IO0 | UL27_5_VFD_IO0 | UL27_5_BCN1_A | AMBER BEACON LIGHT
UL27_5_VFD | IO1 | UL27_5_VFD_IO1 | UL27_5_BCN1_R | RED BEACON LIGHT
UL27_5_VFD | SI0 | UL27_5_VFD_SI0 | UL27_5_EPC1 | E-STOP PULLCORD
UL27_5_VFD | SI1 | UL27_5_VFD_SI1 | UL27_5_EPC1_2 | E-STOP PULLCORD
UL27_5_VFD | SI2 | UL27_5_VFD_SI2 | UL27_5_EPC2 | E-STOP PULLCORD
UL27_5_VFD | SI3 | UL27_5_VFD_SI3 | UL27_5_EPC2_2 | E-STOP PULLCORD
UL27_5_VFD | SO0 | UL27_5_VFD_SO0 | SPARE
UL27_6_VFD | I0 | UL27_6_VFD_I0 | UL27_6_VFD_DISC | DISCONNECT AUX
UL27_6_VFD | I1 | UL27_6_VFD_I1 | SPARE
UL27_6_VFD | I2 | UL27_6_VFD_I2 | UL27_6_TPE1 | TRACKING PHOTOEYE
UL27_6_VFD | I3 | UL27_6_VFD_I3 | SPARE
UL27_6_VFD | IO0 | UL27_6_VFD_IO0 | UL27_5_TPE1 | TRACKING PHOTOEYE
UL27_6_VFD | IO1 | UL27_6_VFD_IO1 | SPARE
UL27_6_VFD | SI0 | UL27_6_VFD_SI0 | SPARE
UL27_6_VFD | SI1 | UL27_6_VFD_SI1 | SPARE
UL27_6_VFD | SI2 | UL27_6_VFD_SI2 | SPARE
UL27_6_VFD | SI3 | UL27_6_VFD_SI3 | SPARE
UL27_6_VFD | SO0 | UL27_6_VFD_SO0 | SPARE
UL27_7_VFD | I0 | UL27_7_VFD_I0 | UL27_7_VFD_DISC | DISCONNECT AUX
UL27_7_VFD | I1 | UL27_7_VFD_I1 | SPARE
UL27_7_VFD | I2 | UL27_7_VFD_I2 | UL27_7_TPE1 | TRACKING PHOTOEYE
UL27_7_VFD | I3 | UL27_7_VFD_I3 | SPARE
UL27_7_VFD | IO0 | UL27_7_VFD_IO0 | SPARE
UL27_7_VFD | IO1 | UL27_7_VFD_IO1 | SPARE
UL27_7_VFD | SI0 | UL27_7_VFD_SI0 | SPARE
UL27_7_VFD | SI1 | UL27_7_VFD_SI1 | SPARE
UL27_7_VFD | SI2 | UL27_7_VFD_SI2 | SPARE
UL27_7_VFD | SI3 | UL27_7_VFD_SI3 | SPARE
UL27_7_VFD | SO0 | UL27_7_VFD_SO0 | SPARE
UL27_8_VFD | I0 | UL27_8_VFD_I0 | UL27_8_VFD_DISC | DISCONNECT AUX
UL27_8_VFD | I1 | UL27_8_VFD_I1 | SPARE
UL27_8_VFD | I2 | UL27_8_VFD_I2 | UL27_8_TPE1 | TRACKING PHOTOEYE
UL27_8_VFD | I3 | UL27_8_VFD_I3 | SPARE
UL27_8_VFD | IO0 | UL27_8_VFD_IO0 | SPARE
UL27_8_VFD | IO1 | UL27_8_VFD_IO1 | SPARE
UL27_8_VFD | SI0 | UL27_8_VFD_SI0 | SPARE
UL27_8_VFD | SI1 | UL27_8_VFD_SI1 | SPARE
UL27_8_VFD | SI2 | UL27_8_VFD_SI2 | SPARE
UL27_8_VFD | SI3 | UL27_8_VFD_SI3 | SPARE
UL27_8_VFD | SO0 | UL27_8_VFD_SO0 | SPARE
UL27_9_VFD | I0 | UL27_9_VFD_I0 | UL27_9_VFD_DISC | DISCONNECT AUX
UL27_9_VFD | I1 | UL27_9_VFD_I1 | SPARE
UL27_9_VFD | I2 | UL27_9_VFD_I2 | UL27_9_TPE1 | TRACKING PHOTOEYE
UL27_9_VFD | I3 | UL27_9_VFD_I3 | SPARE
UL27_9_VFD | IO0 | UL27_9_VFD_IO0 | SPARE
UL27_9_VFD | IO1 | UL27_9_VFD_IO1 | SPARE
UL27_9_VFD | SI0 | UL27_9_VFD_SI0 | SPARE
UL27_9_VFD | SI1 | UL27_9_VFD_SI1 | SPARE
UL27_9_VFD | SI2 | UL27_9_VFD_SI2 | SPARE
UL27_9_VFD | SI3 | UL27_9_VFD_SI3 | SPARE
UL27_9_VFD | SO0 | UL27_9_VFD_SO0 | SPARE
UL28_2_FIOH1 | C7_A | UL28_2_FIOH1_C7_A | UL28_2_TPE1 | TRACKING PHOTOEYE
UL28_2_FIOH1 | C7_B | UL28_2_FIOH1_C7_B | UL28_2_BCN1_R | RED BEACON LIGHT
UL28_2_FIOH1 | C5_A | UL28_2_FIOH1_C5_A | UL28_2_TPE2 | TRACKING PHOTOEYE
UL28_2_FIOH1 | C5_B | UL28_2_FIOH1_C5_B | UL28_2_BCN2_R | RED BEACON LIGHT
UL28_2_FIOH1 | C3_A | UL28_2_FIOH1_C3_A | UL28_3_TPE1 | TRACKING PHOTOEYE
UL28_2_FIOH1 | C3_B | UL28_2_FIOH1_C3_B | UL28_3_BCN2_R | RED BEACON LIGHT
UL28_2_FIOH1 | C1_A | UL28_2_FIOH1_C1_A | SPARE
UL28_2_FIOH1 | C1_B | UL28_2_FIOH1_C1_B | SPARE
UL28_2_FIOH1 | C8_A | UL28_2_FIOH1_C8_A | UL28_2_ENW1 | WHEEL ENCODER
UL28_2_FIOH1 | C8_B | UL28_2_FIOH1_C8_B | SPARE
UL28_2_FIOH1 | C6_A | UL28_2_FIOH1_C6_A | UL28_3_ENW1 | WHEEL ENCODER
UL28_2_FIOH1 | C6_B | UL28_2_FIOH1_C6_B | SPARE
UL28_2_FIOH1 | C4_A | UL28_2_FIOH1_C4_A | UL28_4_ENSH1 | SHAFT ENCODER
UL28_2_FIOH1 | C4_B | UL28_2_FIOH1_C4_B | SPARE
UL28_2_FIOH1 | C2_A | UL28_2_FIOH1_C2_A | UL28_3_BCN1_A | AMBER BEACON LIGHT
UL28_2_FIOH1 | C2_B | UL28_2_FIOH1_C2_B | UL28_3_BCN1_R | RED BEACON LIGHT
UL28_2_FIOM1 | X3_0 | UL28_2_FIOM1_X3_0 | UL28_2_SS1_SPB | SS STATION START PUSHBUTTON
UL28_2_FIOM1 | X3_1 | UL28_2_FIOM1_X3_1 | UL28_2_SS1_SPB_LT | SS STATION START PUSHBUTTON LIGHT
UL28_2_FIOM1 | X2_0 | UL28_2_FIOM1_X2_0 | UL28_2_SS1_STPB | SS STATION STOP PUSHBUTTON
UL28_2_FIOM1 | X2_1 | UL28_2_FIOM1_X2_1 | SPARE
UL28_2_FIOM1 | X1_0 | UL28_2_FIOM1_X1_0 | UL28_2_SS2_SPB | SS STATION START PUSHBUTTON
UL28_2_FIOM1 | X1_1 | UL28_2_FIOM1_X1_1 | UL28_2_SS2_SPB_LT | SS STATION START PUSHBUTTON LIGHT
UL28_2_FIOM1 | X0_0 | UL28_2_FIOM1_X0_0 | UL28_2_SS2_STPB | SS STATION STOP PUSHBUTTON
UL28_2_FIOM1 | X0_1 | UL28_2_FIOM1_X0_1 | SPARE
UL28_2_FIOM1 | X7_0 | UL28_2_FIOM1_X7_0 | UL28_3_S1_PB | START PUSHBUTTON
UL28_2_FIOM1 | X7_1 | UL28_2_FIOM1_X7_1 | UL28_3_S1_PB_LT | START PUSHBUTTON LIGHT
UL28_2_FIOM1 | X6_0 | UL28_2_FIOM1_X6_0 | UL28_3_S2_PB | START PUSHBUTTON
UL28_2_FIOM1 | X6_1 | UL28_2_FIOM1_X6_1 | UL28_3_S2_PB_LT | START PUSHBUTTON LIGHT
UL28_2_FIOM1 | X5_0 | UL28_2_FIOM1_X5_0 | SPARE
UL28_2_FIOM1 | X5_1 | UL28_2_FIOM1_X5_1 | SPARE
UL28_2_FIOM1 | X4_0 | UL28_2_FIOM1_X4_0 | UL28_2_FIOH1 | I/O LINK HUB
UL28_2_FIOM1 | X4_1 | UL28_2_FIOM1_X4_1 | SPARE
UL28_2_VFD | I0 | UL28_2_VFD_I0 | UL28_2_VFD_DISC | DISCONNECT AUX
UL28_2_VFD | I1 | UL28_2_VFD_I1 | SPARE
UL28_2_VFD | I2 | UL28_2_VFD_I2 | SPARE
UL28_2_VFD | I3 | UL28_2_VFD_I3 | SPARE
UL28_2_VFD | IO0 | UL28_2_VFD_IO0 | SPARE
UL28_2_VFD | IO1 | UL28_2_VFD_IO1 | SPARE
UL28_2_VFD | SI0 | UL28_2_VFD_SI0 | UL28_2_EPC1 | E-STOP PULLCORD
UL28_2_VFD | SI1 | UL28_2_VFD_SI1 | UL28_2_EPC1_2 | E-STOP PULLCORD
UL28_2_VFD | SI2 | UL28_2_VFD_SI2 | UL28_2_EPC2 | E-STOP PULLCORD
UL28_2_VFD | SI3 | UL28_2_VFD_SI3 | UL28_2_EPC2_2 | E-STOP PULLCORD
UL28_2_VFD | SO0 | UL28_2_VFD_SO0 | SPARE
UL28_3_VFD | I0 | UL28_3_VFD_I0 | UL28_3_VFD_DISC | DISCONNECT AUX
UL28_3_VFD | I1 | UL28_3_VFD_I1 | SPARE
UL28_3_VFD | I2 | UL28_3_VFD_I2 | SPARE
UL28_3_VFD | I3 | UL28_3_VFD_I3 | SPARE
UL28_3_VFD | IO0 | UL28_3_VFD_IO0 | SPARE
UL28_3_VFD | IO1 | UL28_3_VFD_IO1 | SPARE
UL28_3_VFD | SI0 | UL28_3_VFD_SI0 | UL28_1_EX_ESTOP1 | ESTOP OK
UL28_3_VFD | SI1 | UL28_3_VFD_SI1 | SPARE
UL28_3_VFD | SI2 | UL28_3_VFD_SI2 | SPARE
UL28_3_VFD | SI3 | UL28_3_VFD_SI3 | SPARE
UL28_3_VFD | SO0 | UL28_3_VFD_SO0 | UL28_1_SR1_STO1 | SAFETY TORQUE OFF
UL28_4_VFD | I0 | UL28_4_VFD_I0 | UL28_4_VFD_DISC | DISCONNECT AUX
UL28_4_VFD | I1 | UL28_4_VFD_I1 | SPARE
UL28_4_VFD | I2 | UL28_4_VFD_I2 | UL28_4_TPE1 | TRACKING PHOTOEYE
UL28_4_VFD | I3 | UL28_4_VFD_I3 | SPARE
UL28_4_VFD | IO0 | UL28_4_VFD_IO0 | SPARE
UL28_4_VFD | IO1 | UL28_4_VFD_IO1 | SPARE
UL28_4_VFD | SI0 | UL28_4_VFD_SI0 | UL28_3_EPC1 | E-STOP PULLCORD
UL28_4_VFD | SI1 | UL28_4_VFD_SI1 | UL28_3_EPC1_2 | E-STOP PULLCORD
UL28_4_VFD | SI2 | UL28_4_VFD_SI2 | UL28_3_EPC2 | E-STOP PULLCORD
UL28_4_VFD | SI3 | UL28_4_VFD_SI3 | UL28_3_EPC2_2 | E-STOP PULLCORD
UL28_4_VFD | SO0 | UL28_4_VFD_SO0 | SPARE
UL28_5_VFD | I0 | UL28_5_VFD_I0 | UL28_5_VFD_DISC | DISCONNECT AUX
UL28_5_VFD | I1 | UL28_5_VFD_I1 | SPARE
UL28_5_VFD | I2 | UL28_5_VFD_I2 | UL28_5_TPE1 | TRACKING PHOTOEYE
UL28_5_VFD | I3 | UL28_5_VFD_I3 | SPARE
UL28_5_VFD | IO0 | UL28_5_VFD_IO0 | SPARE
UL28_5_VFD | IO1 | UL28_5_VFD_IO1 | SPARE
UL28_5_VFD | SI0 | UL28_5_VFD_SI0 | SPARE
UL28_5_VFD | SI1 | UL28_5_VFD_SI1 | SPARE
UL28_5_VFD | SI2 | UL28_5_VFD_SI2 | SPARE
UL28_5_VFD | SI3 | UL28_5_VFD_SI3 | SPARE
UL28_5_VFD | SO0 | UL28_5_VFD_SO0 | SPARE
UL28_6_VFD | I0 | UL28_6_VFD_I0 | UL28_6_VFD_DISC | DISCONNECT AUX
UL28_6_VFD | I1 | UL28_6_VFD_I1 | SPARE
UL28_6_VFD | I2 | UL28_6_VFD_I2 | UL28_6_TPE1 | TRACKING PHOTOEYE
UL28_6_VFD | I3 | UL28_6_VFD_I3 | SPARE
UL28_6_VFD | IO0 | UL28_6_VFD_IO0 | SPARE
UL28_6_VFD | IO1 | UL28_6_VFD_IO1 | SPARE
UL28_6_VFD | SI0 | UL28_6_VFD_SI0 | SPARE
UL28_6_VFD | SI1 | UL28_6_VFD_SI1 | SPARE
UL28_6_VFD | SI2 | UL28_6_VFD_SI2 | SPARE
UL28_6_VFD | SI3 | UL28_6_VFD_SI3 | SPARE
UL28_6_VFD | SO0 | UL28_6_VFD_SO0 | SPARE
UL28_7_VFD | I0 | UL28_7_VFD_I0 | UL28_7_VFD_DISC | DISCONNECT AUX
UL28_7_VFD | I1 | UL28_7_VFD_I1 | SPARE
UL28_7_VFD | I2 | UL28_7_VFD_I2 | UL28_7_TPE1 | TRACKING PHOTOEYE
UL28_7_VFD | I3 | UL28_7_VFD_I3 | SPARE
UL28_7_VFD | IO0 | UL28_7_VFD_IO0 | SPARE
UL28_7_VFD | IO1 | UL28_7_VFD_IO1 | SPARE
UL28_7_VFD | SI0 | UL28_7_VFD_SI0 | SPARE
UL28_7_VFD | SI1 | UL28_7_VFD_SI1 | SPARE
UL28_7_VFD | SI2 | UL28_7_VFD_SI2 | SPARE
UL28_7_VFD | SI3 | UL28_7_VFD_SI3 | SPARE
UL28_7_VFD | SO0 | UL28_7_VFD_SO0 | SPARE
UL28_8_VFD | I0 | UL28_8_VFD_I0 | UL28_8_VFD_DISC | DISCONNECT AUX
UL28_8_VFD | I1 | UL28_8_VFD_I1 | SPARE
UL28_8_VFD | I2 | UL28_8_VFD_I2 | UL28_8_TPE1 | TRACKING PHOTOEYE
UL28_8_VFD | I3 | UL28_8_VFD_I3 | SPARE
UL28_8_VFD | IO0 | UL28_8_VFD_IO0 | SPARE
UL28_8_VFD | IO1 | UL28_8_VFD_IO1 | SPARE
UL28_8_VFD | SI0 | UL28_8_VFD_SI0 | SPARE
UL28_8_VFD | SI1 | UL28_8_VFD_SI1 | SPARE
UL28_8_VFD | SI2 | UL28_8_VFD_SI2 | SPARE
UL28_8_VFD | SI3 | UL28_8_VFD_SI3 | SPARE
UL28_8_VFD | SO0 | UL28_8_VFD_SO0 | SPARE
UL28_9_FIOM1 | X3_0 | UL28_9_FIOM1_X3_0 | UL28_8_LPE1 | DEVICE
UL28_9_FIOM1 | X3_1 | UL28_9_FIOM1_X3_1 | SPARE
UL28_9_FIOM1 | X2_0 | UL28_9_FIOM1_X2_0 | UL28_8_LPE2 | DEVICE
UL28_9_FIOM1 | X2_1 | UL28_9_FIOM1_X2_1 | SPARE
UL28_9_FIOM1 | X1_0 | UL28_9_FIOM1_X1_0 | UL28_5_ENSH1 | SHAFT ENCODER
UL28_9_FIOM1 | X1_1 | UL28_9_FIOM1_X1_1 | SPARE
UL28_9_FIOM1 | X0_0 | UL28_9_FIOM1_X0_0 | UL28_6_ENSH1 | SHAFT ENCODER
UL28_9_FIOM1 | X0_1 | UL28_9_FIOM1_X0_1 | SPARE
UL28_9_FIOM1 | X7_0 | UL28_9_FIOM1_X7_0 | UL28_7_ENSH1 | SHAFT ENCODER
UL28_9_FIOM1 | X7_1 | UL28_9_FIOM1_X7_1 | SPARE
UL28_9_FIOM1 | X6_0 | UL28_9_FIOM1_X6_0 | UL28_8_ENSH1 | SHAFT ENCODER
UL28_9_FIOM1 | X6_1 | UL28_9_FIOM1_X6_1 | SPARE
UL28_9_FIOM1 | X5_0 | UL28_9_FIOM1_X5_0 | SPARE
UL28_9_FIOM1 | X5_1 | UL28_9_FIOM1_X5_1 | SPARE
UL28_9_FIOM1 | X4_0 | UL28_9_FIOM1_X4_0 | SPARE
UL28_9_FIOM1 | X4_1 | UL28_9_FIOM1_X4_1 | SPARE
UL28_9_VFD | I0 | UL28_9_VFD_I0 | UL28_9_VFD_DISC | DISCONNECT AUX
UL28_9_VFD | I1 | UL28_9_VFD_I1 | SPARE
UL28_9_VFD | I2 | UL28_9_VFD_I2 | SPARE
UL28_9_VFD | I3 | UL28_9_VFD_I3 | SPARE
UL28_9_VFD | IO0 | UL28_9_VFD_IO0 | SPARE
UL28_9_VFD | IO1 | UL28_9_VFD_IO1 | SPARE
UL28_9_VFD | SI0 | UL28_9_VFD_SI0 | SPARE
UL28_9_VFD | SI1 | UL28_9_VFD_SI1 | SPARE
UL28_9_VFD | SI2 | UL28_9_VFD_SI2 | SPARE
UL28_9_VFD | SI3 | UL28_9_VFD_SI3 | SPARE
UL28_9_VFD | SO0 | UL28_9_VFD_SO0 | SPARE
UL29_10_VFD | I0 | UL29_10_VFD_I0 | UL29_10_VFD_DISC | DISCONNECT AUX
UL29_10_VFD | I1 | UL29_10_VFD_I1 | SPARE
UL29_10_VFD | I2 | UL29_10_VFD_I2 | UL29_10_TPE2 | TRACKING PHOTOEYE
UL29_10_VFD | I3 | UL29_10_VFD_I3 | UL29_10_ENW1 | WHEEL ENCODER
UL29_10_VFD | IO0 | UL29_10_VFD_IO0 | UL29_11_JR2_PB | JAM RESET PUSHBUTTON
UL29_10_VFD | IO1 | UL29_10_VFD_IO1 | UL29_11_JR2_PB_LT | JAM RESET PUSHBUTTON LIGHT
UL29_10_VFD | SI0 | UL29_10_VFD_SI0 | SPARE
UL29_10_VFD | SI1 | UL29_10_VFD_SI1 | SPARE
UL29_10_VFD | SI2 | UL29_10_VFD_SI2 | SPARE
UL29_10_VFD | SI3 | UL29_10_VFD_SI3 | SPARE
UL29_10_VFD | SO0 | UL29_10_VFD_SO0 | SPARE
UL29_11_VFD | I0 | UL29_11_VFD_I0 | UL29_11_VFD_DISC | DISCONNECT AUX
UL29_11_VFD | I1 | UL29_11_VFD_I1 | SPARE
UL29_11_VFD | I2 | UL29_11_VFD_I2 | UL29_11_TPE1 | TRACKING PHOTOEYE
UL29_11_VFD | I3 | UL29_11_VFD_I3 | UL29_11_ENW1 | WHEEL ENCODER
UL29_11_VFD | IO0 | UL29_11_VFD_IO0 | UL29_11_JR1_PB | JAM RESET PUSHBUTTON
UL29_11_VFD | IO1 | UL29_11_VFD_IO1 | UL29_11_JR1_PB_LT | JAM RESET PUSHBUTTON LIGHT
UL29_11_VFD | SI0 | UL29_11_VFD_SI0 | SPARE
UL29_11_VFD | SI1 | UL29_11_VFD_SI1 | SPARE
UL29_11_VFD | SI2 | UL29_11_VFD_SI2 | SPARE
UL29_11_VFD | SI3 | UL29_11_VFD_SI3 | SPARE
UL29_11_VFD | SO0 | UL29_11_VFD_SO0 | UL29_11_BCN1_A | AMBER BEACON LIGHT
UL29_12_VFD | I0 | UL29_12_VFD_I0 | UL29_12_VFD_DISC | DISCONNECT AUX
UL29_12_VFD | I1 | UL29_12_VFD_I1 | SPARE
UL29_12_VFD | I2 | UL29_12_VFD_I2 | UL29_12_TPE1 | TRACKING PHOTOEYE
UL29_12_VFD | I3 | UL29_12_VFD_I3 | SPARE
UL29_12_VFD | IO0 | UL29_12_VFD_IO0 | UL29_13_JR1_PB | JAM RESET PUSHBUTTON
UL29_12_VFD | IO1 | UL29_12_VFD_IO1 | UL29_13_JR1_PB_LT | JAM RESET PUSHBUTTON LIGHT
UL29_12_VFD | SI0 | UL29_12_VFD_SI0 | SPARE
UL29_12_VFD | SI1 | UL29_12_VFD_SI1 | SPARE
UL29_12_VFD | SI2 | UL29_12_VFD_SI2 | SPARE
UL29_12_VFD | SI3 | UL29_12_VFD_SI3 | SPARE
UL29_12_VFD | SO0 | UL29_12_VFD_SO0 | SPARE
UL29_13_VFD | I0 | UL29_13_VFD_I0 | UL29_13_VFD_DISC | DISCONNECT AUX
UL29_13_VFD | I1 | UL29_13_VFD_I1 | SPARE
UL29_13_VFD | I2 | UL29_13_VFD_I2 | UL29_13_TPE1 | TRACKING PHOTOEYE
UL29_13_VFD | I3 | UL29_13_VFD_I3 | UL29_13_ENW1 | WHEEL ENCODER
UL29_13_VFD | IO0 | UL29_13_VFD_IO0 | UL29_13_BCN1_A | AMBER BEACON LIGHT
UL29_13_VFD | IO1 | UL29_13_VFD_IO1 | UL29_13_BCN1_H | HORN BEACON
UL29_13_VFD | SI0 | UL29_13_VFD_SI0 | SPARE
UL29_13_VFD | SI1 | UL29_13_VFD_SI1 | SPARE
UL29_13_VFD | SI2 | UL29_13_VFD_SI2 | SPARE
UL29_13_VFD | SI3 | UL29_13_VFD_SI3 | SPARE
UL29_13_VFD | SO0 | UL29_13_VFD_SO0 | UL29_14_SR1_STO1 | SAFETY TORQUE OFF
UL29_15_VFD | I0 | UL29_15_VFD_I0 | UL29_15_VFD_DISC | DISCONNECT AUX
UL29_15_VFD | I1 | UL29_15_VFD_I1 | SPARE
UL29_15_VFD | I2 | UL29_15_VFD_I2 | UL29_15_TPE1 | TRACKING PHOTOEYE
UL29_15_VFD | I3 | UL29_15_VFD_I3 | UL29_15_PE1 | FULL PHOTOEYE
UL29_15_VFD | IO0 | UL29_15_VFD_IO0 | UL29_15_ENW1 | WHEEL ENCODER
UL29_15_VFD | IO1 | UL29_15_VFD_IO1 | SPARE
UL29_15_VFD | SI0 | UL29_15_VFD_SI0 | UL29_15_EPC1 | E-STOP PULLCORD
UL29_15_VFD | SI1 | UL29_15_VFD_SI1 | UL29_15_EPC1_2 | E-STOP PULLCORD
UL29_15_VFD | SI2 | UL29_15_VFD_SI2 | UL29_15_EPC2 | E-STOP PULLCORD
UL29_15_VFD | SI3 | UL29_15_VFD_SI3 | UL29_15_EPC2_2 | E-STOP PULLCORD
UL29_15_VFD | SO0 | UL29_15_VFD_SO0 | SPARE
UL29_16_VFD | I0 | UL29_16_VFD_I0 | UL29_16_VFD_DISC | DISCONNECT AUX
UL29_16_VFD | I1 | UL29_16_VFD_I1 | SPARE
UL29_16_VFD | I2 | UL29_16_VFD_I2 | UL29_16_TPE1 | TRACKING PHOTOEYE
UL29_16_VFD | I3 | UL29_16_VFD_I3 | SPARE
UL29_16_VFD | IO0 | UL29_16_VFD_IO0 | UL29_16_ENSH1 | SHAFT ENCODER
UL29_16_VFD | IO1 | UL29_16_VFD_IO1 | SPARE
UL29_16_VFD | SI0 | UL29_16_VFD_SI0 | SPARE
UL29_16_VFD | SI1 | UL29_16_VFD_SI1 | SPARE
UL29_16_VFD | SI2 | UL29_16_VFD_SI2 | SPARE
UL29_16_VFD | SI3 | UL29_16_VFD_SI3 | SPARE
UL29_16_VFD | SO0 | UL29_16_VFD_SO0 | UL29_17_SR1_STO1 | SAFETY TORQUE OFF
UL29_17_FIOM1 | X3_0 | UL29_17_FIOM1_X3_0 | UL29_15_SS1_SPB | SS STATION START PUSHBUTTON
UL29_17_FIOM1 | X3_1 | UL29_17_FIOM1_X3_1 | UL29_15_SS1_SPB_LT | SS STATION START PUSHBUTTON LIGHT
UL29_17_FIOM1 | X2_0 | UL29_17_FIOM1_X2_0 | UL29_15_SS1_STPB | SS STATION STOP PUSHBUTTON
UL29_17_FIOM1 | X2_1 | UL29_17_FIOM1_X2_1 | SPARE
UL29_17_FIOM1 | X1_0 | UL29_17_FIOM1_X1_0 | UL29_15_SS2_SPB | SS STATION START PUSHBUTTON
UL29_17_FIOM1 | X1_1 | UL29_17_FIOM1_X1_1 | UL29_15_SS2_SPB_LT | SS STATION START PUSHBUTTON LIGHT
UL29_17_FIOM1 | X0_0 | UL29_17_FIOM1_X0_0 | UL29_15_SS2_STPB | SS STATION STOP PUSHBUTTON
UL29_17_FIOM1 | X0_1 | UL29_17_FIOM1_X0_1 | SPARE
UL29_17_FIOM1 | X7_0 | UL29_17_FIOM1_X7_0 | UL29_15_BCN1_A | AMBER BEACON LIGHT
UL29_17_FIOM1 | X7_1 | UL29_17_FIOM1_X7_1 | UL29_15_BCN1_R | RED BEACON LIGHT
UL29_17_FIOM1 | X6_0 | UL29_17_FIOM1_X6_0 | UL29_15_BCN2_R | RED BEACON LIGHT
UL29_17_FIOM1 | X6_1 | UL29_17_FIOM1_X6_1 | SPARE
UL29_17_FIOM1 | X5_0 | UL29_17_FIOM1_X5_0 | UL29_17_TPE1 | TRACKING PHOTOEYE
UL29_17_FIOM1 | X5_1 | UL29_17_FIOM1_X5_1 | SPARE
UL29_17_FIOM1 | X4_0 | UL29_17_FIOM1_X4_0 | UL29_15_LPE1 | DEVICE
UL29_17_FIOM1 | X4_1 | UL29_17_FIOM1_X4_1 | SPARE
UL29_18_VFD | I0 | UL29_18_VFD_I0 | UL29_18_VFD_DISC | DISCONNECT AUX
UL29_18_VFD | I1 | UL29_18_VFD_I1 | SPARE
UL29_18_VFD | I2 | UL29_18_VFD_I2 | UL29_18_TPE1 | TRACKING PHOTOEYE
UL29_18_VFD | I3 | UL29_18_VFD_I3 | SPARE
UL29_18_VFD | IO0 | UL29_18_VFD_IO0 | UL29_18_ENW1 | WHEEL ENCODER
UL29_18_VFD | IO1 | UL29_18_VFD_IO1 | SPARE
UL29_18_VFD | SI0 | UL29_18_VFD_SI0 | SPARE
UL29_18_VFD | SI1 | UL29_18_VFD_SI1 | SPARE
UL29_18_VFD | SI2 | UL29_18_VFD_SI2 | SPARE
UL29_18_VFD | SI3 | UL29_18_VFD_SI3 | SPARE
UL29_18_VFD | SO0 | UL29_18_VFD_SO0 | SPARE
UL29_1_FIOM1 | X3_0 | UL29_1_FIOM1_X3_0 | UL29_1_SS1_SPB | SS STATION START PUSHBUTTON
UL29_1_FIOM1 | X3_1 | UL29_1_FIOM1_X3_1 | UL29_1_SS1_SPB_LT | SS STATION START PUSHBUTTON LIGHT
UL29_1_FIOM1 | X2_0 | UL29_1_FIOM1_X2_0 | UL29_1_SS1_STPB | SS STATION STOP PUSHBUTTON
UL29_1_FIOM1 | X2_1 | UL29_1_FIOM1_X2_1 | SPARE
UL29_1_FIOM1 | X1_0 | UL29_1_FIOM1_X1_0 | UL29_1_SS2_SPB | SS STATION START PUSHBUTTON
UL29_1_FIOM1 | X1_1 | UL29_1_FIOM1_X1_1 | UL29_1_SS2_SPB_LT | SS STATION START PUSHBUTTON LIGHT
UL29_1_FIOM1 | X0_0 | UL29_1_FIOM1_X0_0 | UL29_1_SS2_STPB | SS STATION STOP PUSHBUTTON
UL29_1_FIOM1 | X0_1 | UL29_1_FIOM1_X0_1 | SPARE
UL29_1_FIOM1 | X7_0 | UL29_1_FIOM1_X7_0 | UL29_1_BCN1_R | RED BEACON LIGHT
UL29_1_FIOM1 | X7_1 | UL29_1_FIOM1_X7_1 | SPARE
UL29_1_FIOM1 | X6_0 | UL29_1_FIOM1_X6_0 | UL29_1_BCN2_R | RED BEACON LIGHT
UL29_1_FIOM1 | X6_1 | UL29_1_FIOM1_X6_1 | SPARE
UL29_1_FIOM1 | X5_0 | UL29_1_FIOM1_X5_0 | UL29_1_ENW1 | WHEEL ENCODER
UL29_1_FIOM1 | X5_1 | UL29_1_FIOM1_X5_1 | SPARE
UL29_1_FIOM1 | X4_0 | UL29_1_FIOM1_X4_0 | UL29_2_ENW1 | WHEEL ENCODER
UL29_1_FIOM1 | X4_1 | UL29_1_FIOM1_X4_1 | SPARE
UL29_1_VFD | I0 | UL29_1_VFD_I0 | UL29_1_VFD_DISC | DISCONNECT AUX
UL29_1_VFD | I1 | UL29_1_VFD_I1 | SPARE
UL29_1_VFD | I2 | UL29_1_VFD_I2 | UL29_1_TPE1 | TRACKING PHOTOEYE
UL29_1_VFD | I3 | UL29_1_VFD_I3 | SPARE
UL29_1_VFD | IO0 | UL29_1_VFD_IO0 | SPARE
UL29_1_VFD | IO1 | UL29_1_VFD_IO1 | SPARE
UL29_1_VFD | SI0 | UL29_1_VFD_SI0 | UL29_1_EPC1 | E-STOP PULLCORD
UL29_1_VFD | SI1 | UL29_1_VFD_SI1 | UL29_1_EPC1_2 | E-STOP PULLCORD
UL29_1_VFD | SI2 | UL29_1_VFD_SI2 | UL29_1_EPC2 | E-STOP PULLCORD
UL29_1_VFD | SI3 | UL29_1_VFD_SI3 | UL29_1_EPC2_2 | E-STOP PULLCORD
UL29_1_VFD | SO0 | UL29_1_VFD_SO0 | SPARE
UL29_2_VFD | I0 | UL29_2_VFD_I0 | UL29_2_VFD_DISC | DISCONNECT AUX
UL29_2_VFD | I1 | UL29_2_VFD_I1 | SPARE
UL29_2_VFD | I2 | UL29_2_VFD_I2 | UL29_2_TPE1 | TRACKING PHOTOEYE
UL29_2_VFD | I3 | UL29_2_VFD_I3 | SPARE
UL29_2_VFD | IO0 | UL29_2_VFD_IO0 | UL29_2_TPE2 | TRACKING PHOTOEYE
UL29_2_VFD | IO1 | UL29_2_VFD_IO1 | SPARE
UL29_2_VFD | SI0 | UL29_2_VFD_SI0 | SPARE
UL29_2_VFD | SI1 | UL29_2_VFD_SI1 | SPARE
UL29_2_VFD | SI2 | UL29_2_VFD_SI2 | SPARE
UL29_2_VFD | SI3 | UL29_2_VFD_SI3 | SPARE
UL29_2_VFD | SO0 | UL29_2_VFD_SO0 | SPARE
UL29_30_FIOM1 | X3_0 | UL29_30_FIOM1_X3_0 | UL29_30_S1_PB | START PUSHBUTTON
UL29_30_FIOM1 | X3_1 | UL29_30_FIOM1_X3_1 | UL29_30_S1_PB_LT | START PUSHBUTTON LIGHT
UL29_30_FIOM1 | X2_0 | UL29_30_FIOM1_X2_0 | UL29_30_S2_PB | START PUSHBUTTON
UL29_30_FIOM1 | X2_1 | UL29_30_FIOM1_X2_1 | UL29_30_S2_PB_LT | START PUSHBUTTON LIGHT
UL29_30_FIOM1 | X1_0 | UL29_30_FIOM1_X1_0 | UL29_30_BCN1_B | BLUE BEACON LIGHT
UL29_30_FIOM1 | X1_1 | UL29_30_FIOM1_X1_1 | UL29_30_BCN1_R | RED BEACON LIGHT
UL29_30_FIOM1 | X0_0 | UL29_30_FIOM1_X0_0 | UL29_30_BCN2_R | RED BEACON LIGHT
UL29_30_FIOM1 | X0_1 | UL29_30_FIOM1_X0_1 | SPARE
UL29_30_FIOM1 | X7_0 | UL29_30_FIOM1_X7_0 | UL29_30_TPE1 | TRACKING PHOTOEYE
UL29_30_FIOM1 | X7_1 | UL29_30_FIOM1_X7_1 | SPARE
UL29_30_FIOM1 | X6_0 | UL29_30_FIOM1_X6_0 | UL29_31_TPE1 | TRACKING PHOTOEYE
UL29_30_FIOM1 | X6_1 | UL29_30_FIOM1_X6_1 | SPARE
UL29_30_FIOM1 | X5_0 | UL29_30_FIOM1_X5_0 | SPARE
UL29_30_FIOM1 | X5_1 | UL29_30_FIOM1_X5_1 | SPARE
UL29_30_FIOM1 | X4_0 | UL29_30_FIOM1_X4_0 | SPARE
UL29_30_FIOM1 | X4_1 | UL29_30_FIOM1_X4_1 | SPARE
UL29_30_VFD | I0 | UL29_30_VFD_I0 | UL29_30_VFD_DISC | DISCONNECT AUX
UL29_30_VFD | I1 | UL29_30_VFD_I1 | SPARE
UL29_30_VFD | I2 | UL29_30_VFD_I2 | UL29_14_TPE1 | TRACKING PHOTOEYE
UL29_30_VFD | I3 | UL29_30_VFD_I3 | UL29_30_ENW1 | WHEEL ENCODER
UL29_30_VFD | IO0 | UL29_30_VFD_IO0 | UL29_13_JR2_PB | JAM RESET PUSHBUTTON
UL29_30_VFD | IO1 | UL29_30_VFD_IO1 | UL29_13_JR2_PB_LT | JAM RESET PUSHBUTTON LIGHT
UL29_30_VFD | SI0 | UL29_30_VFD_SI0 | UL29_30_EPC1 | E-STOP PULLCORD
UL29_30_VFD | SI1 | UL29_30_VFD_SI1 | UL29_30_EPC1_2 | E-STOP PULLCORD
UL29_30_VFD | SI2 | UL29_30_VFD_SI2 | UL29_30_EPC2 | E-STOP PULLCORD
UL29_30_VFD | SI3 | UL29_30_VFD_SI3 | UL29_30_EPC2_2 | E-STOP PULLCORD
UL29_30_VFD | SO0 | UL29_30_VFD_SO0 | SPARE
UL29_3_VFD | I0 | UL29_3_VFD_I0 | UL29_3_VFD_DISC | DISCONNECT AUX
UL29_3_VFD | I1 | UL29_3_VFD_I1 | SPARE
UL29_3_VFD | I2 | UL29_3_VFD_I2 | UL29_3_TPE1 | TRACKING PHOTOEYE
UL29_3_VFD | I3 | UL29_3_VFD_I3 | SPARE
UL29_3_VFD | IO0 | UL29_3_VFD_IO0 | UL29_3_ENSH1 | SHAFT ENCODER
UL29_3_VFD | IO1 | UL29_3_VFD_IO1 | SPARE
UL29_3_VFD | SI0 | UL29_3_VFD_SI0 | SPARE
UL29_3_VFD | SI1 | UL29_3_VFD_SI1 | SPARE
UL29_3_VFD | SI2 | UL29_3_VFD_SI2 | SPARE
UL29_3_VFD | SI3 | UL29_3_VFD_SI3 | SPARE
UL29_3_VFD | SO0 | UL29_3_VFD_SO0 | SPARE
UL29_4_VFD | I0 | UL29_4_VFD_I0 | UL29_4_VFD_DISC | DISCONNECT AUX
UL29_4_VFD | I1 | UL29_4_VFD_I1 | SPARE
UL29_4_VFD | I2 | UL29_4_VFD_I2 | UL29_4_TPE1 | TRACKING PHOTOEYE
UL29_4_VFD | I3 | UL29_4_VFD_I3 | SPARE
UL29_4_VFD | IO0 | UL29_4_VFD_IO0 | UL29_4_ENSH1 | SHAFT ENCODER
UL29_4_VFD | IO1 | UL29_4_VFD_IO1 | SPARE
UL29_4_VFD | SI0 | UL29_4_VFD_SI0 | SPARE
UL29_4_VFD | SI1 | UL29_4_VFD_SI1 | SPARE
UL29_4_VFD | SI2 | UL29_4_VFD_SI2 | SPARE
UL29_4_VFD | SI3 | UL29_4_VFD_SI3 | SPARE
UL29_4_VFD | SO0 | UL29_4_VFD_SO0 | SPARE
UL29_5_VFD | I0 | UL29_5_VFD_I0 | UL29_5_VFD_DISC | DISCONNECT AUX
UL29_5_VFD | I1 | UL29_5_VFD_I1 | SPARE
UL29_5_VFD | I2 | UL29_5_VFD_I2 | UL29_5_TPE1 | TRACKING PHOTOEYE
UL29_5_VFD | I3 | UL29_5_VFD_I3 | SPARE
UL29_5_VFD | IO0 | UL29_5_VFD_IO0 | UL29_5_ENSH1 | SHAFT ENCODER
UL29_5_VFD | IO1 | UL29_5_VFD_IO1 | SPARE
UL29_5_VFD | SI0 | UL29_5_VFD_SI0 | SPARE
UL29_5_VFD | SI1 | UL29_5_VFD_SI1 | SPARE
UL29_5_VFD | SI2 | UL29_5_VFD_SI2 | SPARE
UL29_5_VFD | SI3 | UL29_5_VFD_SI3 | SPARE
UL29_5_VFD | SO0 | UL29_5_VFD_SO0 | SPARE
UL29_6_VFD | I0 | UL29_6_VFD_I0 | UL29_6_VFD_DISC | DISCONNECT AUX
UL29_6_VFD | I1 | UL29_6_VFD_I1 | SPARE
UL29_6_VFD | I2 | UL29_6_VFD_I2 | UL29_6_TPE1 | TRACKING PHOTOEYE
UL29_6_VFD | I3 | UL29_6_VFD_I3 | SPARE
UL29_6_VFD | IO0 | UL29_6_VFD_IO0 | UL29_6_ENSH1 | SHAFT ENCODER
UL29_6_VFD | IO1 | UL29_6_VFD_IO1 | SPARE
UL29_6_VFD | SI0 | UL29_6_VFD_SI0 | SPARE
UL29_6_VFD | SI1 | UL29_6_VFD_SI1 | SPARE
UL29_6_VFD | SI2 | UL29_6_VFD_SI2 | SPARE
UL29_6_VFD | SI3 | UL29_6_VFD_SI3 | SPARE
UL29_6_VFD | SO0 | UL29_6_VFD_SO0 | SPARE
UL29_7_VFD | I0 | UL29_7_VFD_I0 | UL29_7_VFD_DISC | DISCONNECT AUX
UL29_7_VFD | I1 | UL29_7_VFD_I1 | SPARE
UL29_7_VFD | I2 | UL29_7_VFD_I2 | UL29_7_TPE1 | TRACKING PHOTOEYE
UL29_7_VFD | I3 | UL29_7_VFD_I3 | SPARE
UL29_7_VFD | IO0 | UL29_7_VFD_IO0 | UL29_7_ENSH1 | SHAFT ENCODER
UL29_7_VFD | IO1 | UL29_7_VFD_IO1 | SPARE
UL29_7_VFD | SI0 | UL29_7_VFD_SI0 | UL29_8_EPC1 | E-STOP PULLCORD
UL29_7_VFD | SI1 | UL29_7_VFD_SI1 | UL29_8_EPC1_2 | E-STOP PULLCORD
UL29_7_VFD | SI2 | UL29_7_VFD_SI2 | SPARE
UL29_7_VFD | SI3 | UL29_7_VFD_SI3 | SPARE
UL29_7_VFD | SO0 | UL29_7_VFD_SO0 | SPARE
UL29_8_FIOM1 | X3_0 | UL29_8_FIOM1_X3_0 | UL29_8_TPE1 | TRACKING PHOTOEYE
UL29_8_FIOM1 | X3_1 | UL29_8_FIOM1_X3_1 | SPARE
UL29_8_FIOM1 | X2_0 | UL29_8_FIOM1_X2_0 | UL29_8_TPE2 | TRACKING PHOTOEYE
UL29_8_FIOM1 | X2_1 | UL29_8_FIOM1_X2_1 | SPARE
UL29_8_FIOM1 | X1_0 | UL29_8_FIOM1_X1_0 | UL29_8_TPE3 | TRACKING PHOTOEYE
UL29_8_FIOM1 | X1_1 | UL29_8_FIOM1_X1_1 | SPARE
UL29_8_FIOM1 | X0_0 | UL29_8_FIOM1_X0_0 | UL29_8_TPE4 | TRACKING PHOTOEYE
UL29_8_FIOM1 | X0_1 | UL29_8_FIOM1_X0_1 | SPARE
UL29_8_FIOM1 | X7_0 | UL29_8_FIOM1_X7_0 | UL29_8_TPE5 | TRACKING PHOTOEYE
UL29_8_FIOM1 | X7_1 | UL29_8_FIOM1_X7_1 | SPARE
UL29_8_FIOM1 | X6_0 | UL29_8_FIOM1_X6_0 | UL29_8_ENW1 | WHEEL ENCODER
UL29_8_FIOM1 | X6_1 | UL29_8_FIOM1_X6_1 | SPARE
UL29_8_FIOM1 | X5_0 | UL29_8_FIOM1_X5_0 | UL29_8_BCN1_A | AMBER BEACON LIGHT
UL29_8_FIOM1 | X5_1 | UL29_8_FIOM1_X5_1 | UL29_8_BCN1_R | RED BEACON LIGHT
UL29_8_FIOM1 | X4_0 | UL29_8_FIOM1_X4_0 | UL29_8_S1_PB | START PUSHBUTTON
UL29_8_FIOM1 | X4_1 | UL29_8_FIOM1_X4_1 | UL29_8_S1_PB_LT | START PUSHBUTTON LIGHT
UL29_8_VFD | I0 | UL29_8_VFD_I0 | UL29_8_VFD_DISC | DISCONNECT AUX
UL29_8_VFD | I1 | UL29_8_VFD_I1 | SPARE
UL29_8_VFD | I2 | UL29_8_VFD_I2 | SPARE
UL29_8_VFD | I3 | UL29_8_VFD_I3 | SPARE
UL29_8_VFD | IO0 | UL29_8_VFD_IO0 | UL29_8_BCN2_A | AMBER BEACON LIGHT
UL29_8_VFD | IO1 | UL29_8_VFD_IO1 | UL29_8_BCN2_R | RED BEACON LIGHT
UL29_8_VFD | SI0 | UL29_8_VFD_SI0 | UL29_8_EPC2 | E-STOP PULLCORD
UL29_8_VFD | SI1 | UL29_8_VFD_SI1 | UL29_8_EPC2_2 | E-STOP PULLCORD
UL29_8_VFD | SI2 | UL29_8_VFD_SI2 | SPARE
UL29_8_VFD | SI3 | UL29_8_VFD_SI3 | SPARE
UL29_8_VFD | SO0 | UL29_8_VFD_SO0 | SPARE
UL29_9A_VFD | I0 | UL29_9A_VFD_I0 | UL29_9A_VFD_DISC | DISCONNECT AUX
UL29_9A_VFD | I1 | UL29_9A_VFD_I1 | SPARE
UL29_9A_VFD | I2 | UL29_9A_VFD_I2 | UL29_10_TPE1 | TRACKING PHOTOEYE
UL29_9A_VFD | I3 | UL29_9A_VFD_I3 | SPARE
UL29_9A_VFD | IO0 | UL29_9A_VFD_IO0 | SPARE
UL29_9A_VFD | IO1 | UL29_9A_VFD_IO1 | SPARE
UL29_9A_VFD | SI0 | UL29_9A_VFD_SI0 | SPARE
UL29_9A_VFD | SI1 | UL29_9A_VFD_SI1 | SPARE
UL29_9A_VFD | SI2 | UL29_9A_VFD_SI2 | SPARE
UL29_9A_VFD | SI3 | UL29_9A_VFD_SI3 | SPARE
UL29_9A_VFD | SO0 | UL29_9A_VFD_SO0 | SPARE
UL29_9B_VFD | I0 | UL29_9B_VFD_I0 | UL29_9B_VFD_DISC | DISCONNECT AUX
UL29_9B_VFD | I1 | UL29_9B_VFD_I1 | SPARE
UL29_9B_VFD | I2 | UL29_9B_VFD_I2 | SPARE
UL29_9B_VFD | I3 | UL29_9B_VFD_I3 | SPARE
UL29_9B_VFD | IO0 | UL29_9B_VFD_IO0 | UL29_8_S2_PB | START PUSHBUTTON
UL29_9B_VFD | IO1 | UL29_9B_VFD_IO1 | UL29_8_S2_PB_LT | START PUSHBUTTON LIGHT
UL29_9B_VFD | SI0 | UL29_9B_VFD_SI0 | SPARE
UL29_9B_VFD | SI1 | UL29_9B_VFD_SI1 | SPARE
UL29_9B_VFD | SI2 | UL29_9B_VFD_SI2 | SPARE
UL29_9B_VFD | SI3 | UL29_9B_VFD_SI3 | SPARE
UL29_9B_VFD | SO0 | UL29_9B_VFD_SO0 | SPARE

## MCM02
Controller name | Signal type | Address name | Assigned device | Description
PDP02_FIOM1 | X3_0 | PDP02_FIOM1_X3_0 | PDP02_CB1 | CIRCUIT BREAKER MONITORING
PDP02_FIOM1 | X3_1 | PDP02_FIOM1_X3_1 | PDP02_CB2 | CIRCUIT BREAKER MONITORING
PDP02_FIOM1 | X2_0 | PDP02_FIOM1_X2_0 | PDP02_CB3 | CIRCUIT BREAKER MONITORING
PDP02_FIOM1 | X2_1 | PDP02_FIOM1_X2_1 | PDP02_CB4 | CIRCUIT BREAKER MONITORING
PDP02_FIOM1 | X1_0 | PDP02_FIOM1_X1_0 | PDP02_CB5 | CIRCUIT BREAKER MONITORING
PDP02_FIOM1 | X1_1 | PDP02_FIOM1_X1_1 | SPARE
PDP02_FIOM1 | X0_0 | PDP02_FIOM1_X0_0 | PDP02_CB6 | CIRCUIT BREAKER MONITORING
PDP02_FIOM1 | X0_1 | PDP02_FIOM1_X0_1 | SPARE
PDP02_FIOM1 | X7_0 | PDP02_FIOM1_X7_0 | PDP02_CB7 | CIRCUIT BREAKER MONITORING
PDP02_FIOM1 | X7_1 | PDP02_FIOM1_X7_1 | PDP02_CB8 | CIRCUIT BREAKER MONITORING
PDP02_FIOM1 | X6_0 | PDP02_FIOM1_X6_0 | PDP02_CB9 | CIRCUIT BREAKER MONITORING
PDP02_FIOM1 | X6_1 | PDP02_FIOM1_X6_1 | PDP02_CB10 | CIRCUIT BREAKER MONITORING
PDP02_FIOM1 | X5_0 | PDP02_FIOM1_X5_0 | PDP02_PMM1 | PHASE MONITOR
PDP02_FIOM1 | X5_1 | PDP02_FIOM1_X5_1 | SPARE
PDP02_FIOM1 | X4_0 | PDP02_FIOM1_X4_0 | PDP02_FIOH1 | I/O LINK HUB
PDP02_FIOM1 | X4_1 | PDP02_FIOM1_X4_1 | SPARE
PDP02_FIOH1 | C7_A | PDP02_FIOH1_C7_A | PDP02_CB11 | CIRCUIT BREAKER MONITORING
PDP02_FIOH1 | C7_B | PDP02_FIOH1_C7_B | PDP02_CB12 | CIRCUIT BREAKER MONITORING
PDP02_FIOH1 | C5_A | PDP02_FIOH1_C5_A | PDP02_CB13 | CIRCUIT BREAKER MONITORING
PDP02_FIOH1 | C5_B | PDP02_FIOH1_C5_B | PDP02_CB14 | CIRCUIT BREAKER MONITORING
PDP02_FIOH1 | C3_A | PDP02_FIOH1_C3_A | PDP02_CB15 | CIRCUIT BREAKER MONITORING
PDP02_FIOH1 | C3_B | PDP02_FIOH1_C3_B | PDP02_CB16 | CIRCUIT BREAKER MONITORING
PDP02_FIOH1 | C1_A | PDP02_FIOH1_C1_A | PDP02_CB17 | CIRCUIT BREAKER MONITORING
PDP02_FIOH1 | C1_B | PDP02_FIOH1_C1_B | PDP02_CB18 | CIRCUIT BREAKER MONITORING
PDP02_FIOH1 | C8_A | PDP02_FIOH1_C8_A | PDP02_CB19 | CIRCUIT BREAKER MONITORING
PDP02_FIOH1 | C8_B | PDP02_FIOH1_C8_B | PDP02_CB20 | CIRCUIT BREAKER MONITORING
PDP02_FIOH1 | C6_A | PDP02_FIOH1_C6_A | PDP02_CB21 | CIRCUIT BREAKER MONITORING
PDP02_FIOH1 | C6_B | PDP02_FIOH1_C6_B | PDP02_CB22 | CIRCUIT BREAKER MONITORING
PDP02_FIOH1 | C4_A | PDP02_FIOH1_C4_A | PDP02_CB23 | CIRCUIT BREAKER MONITORING
PDP02_FIOH1 | C4_B | PDP02_FIOH1_C4_B | PDP02_CB24 | CIRCUIT BREAKER MONITORING
PDP02_FIOH1 | C2_A | PDP02_FIOH1_C2_A | PDP02_CB25 | CIRCUIT BREAKER MONITORING
PDP02_FIOH1 | C2_B | PDP02_FIOH1_C2_B | PDP02_CB26 | CIRCUIT BREAKER MONITORING
UL21_10_FIOM1 | X3_0 | UL21_10_FIOM1_X3_0 | UL21_9_LPE1 | LASER PHOTOEYE
UL21_10_FIOM1 | X3_1 | UL21_10_FIOM1_X3_1 | SPARE
UL21_10_FIOM1 | X2_0 | UL21_10_FIOM1_X2_0 | UL21_9_LPE2 | LASER PHOTOEYE
UL21_10_FIOM1 | X2_1 | UL21_10_FIOM1_X2_1 | SPARE
UL21_10_FIOM1 | X1_0 | UL21_10_FIOM1_X1_0 | UL21_6_ENSH1 | SHAFT ENCODER
UL21_10_FIOM1 | X1_1 | UL21_10_FIOM1_X1_1 | SPARE
UL21_10_FIOM1 | X0_0 | UL21_10_FIOM1_X0_0 | UL21_7_ENSH1 | SHAFT ENCODER
UL21_10_FIOM1 | X0_1 | UL21_10_FIOM1_X0_1 | SPARE
UL21_10_FIOM1 | X7_0 | UL21_10_FIOM1_X7_0 | UL21_8_ENSH1 | SHAFT ENCODER
UL21_10_FIOM1 | X7_1 | UL21_10_FIOM1_X7_1 | SPARE
UL21_10_FIOM1 | X6_0 | UL21_10_FIOM1_X6_0 | UL21_9_ENSH1 | SHAFT ENCODER
UL21_10_FIOM1 | X6_1 | UL21_10_FIOM1_X6_1 | SPARE
UL21_10_FIOM1 | X5_0 | UL21_10_FIOM1_X5_0 | SPARE
UL21_10_FIOM1 | X5_1 | UL21_10_FIOM1_X5_1 | SPARE
UL21_10_FIOM1 | X4_0 | UL21_10_FIOM1_X4_0 | SPARE
UL21_10_FIOM1 | X4_1 | UL21_10_FIOM1_X4_1 | SPARE
UL21_10_VFD | I0 | UL21_10_VFD_I0 | UL21_10_VFD_DISC | DISCONNECT AUX
UL21_10_VFD | I1 | UL21_10_VFD_I1 | SPARE
UL21_10_VFD | I2 | UL21_10_VFD_I2 | SPARE
UL21_10_VFD | I3 | UL21_10_VFD_I3 | SPARE
UL21_10_VFD | IO0 | UL21_10_VFD_IO0 | SPARE
UL21_10_VFD | IO1 | UL21_10_VFD_IO1 | SPARE
UL21_10_VFD | SI0 | UL21_10_VFD_SI0 | SPARE
UL21_10_VFD | SI1 | UL21_10_VFD_SI1 | SPARE
UL21_10_VFD | SI2 | UL21_10_VFD_SI2 | SPARE
UL21_10_VFD | SI3 | UL21_10_VFD_SI3 | SPARE
UL21_10_VFD | SO0 | UL21_10_VFD_SO0 | SPARE
UL21_2_FIOH1 | C7_A | UL21_2_FIOH1_C7_A | UL21_2_TPE1 | TRACKING PHOTOEYE
UL21_2_FIOH1 | C7_B | UL21_2_FIOH1_C7_B | UL21_2_BCN1_R | RED BEACON LIGHT
UL21_2_FIOH1 | C5_A | UL21_2_FIOH1_C5_A | UL21_2_TPE2 | TRACKING PHOTOEYE
UL21_2_FIOH1 | C5_B | UL21_2_FIOH1_C5_B | UL21_2_BCN2_R | RED BEACON LIGHT
UL21_2_FIOH1 | C3_A | UL21_2_FIOH1_C3_A | UL21_3_TPE1 | TRACKING PHOTOEYE
UL21_2_FIOH1 | C3_B | UL21_2_FIOH1_C3_B | UL21_5_BCN2_R | RED BEACON LIGHT
UL21_2_FIOH1 | C1_A | UL21_2_FIOH1_C1_A | UL21_4_TPE1 | TRACKING PHOTOEYE
UL21_2_FIOH1 | C1_B | UL21_2_FIOH1_C1_B | SPARE
UL21_2_FIOH1 | C8_A | UL21_2_FIOH1_C8_A | UL21_2_ENW1 | WHEEL ENCODER
UL21_2_FIOH1 | C8_B | UL21_2_FIOH1_C8_B | SPARE
UL21_2_FIOH1 | C6_A | UL21_2_FIOH1_C6_A | UL21_3_ENSH1 | SHAFT ENCODER
UL21_2_FIOH1 | C6_B | UL21_2_FIOH1_C6_B | SPARE
UL21_2_FIOH1 | C4_A | UL21_2_FIOH1_C4_A | UL21_4_ENW1 | WHEEL ENCODER
UL21_2_FIOH1 | C4_B | UL21_2_FIOH1_C4_B | SPARE
UL21_2_FIOH1 | C2_A | UL21_2_FIOH1_C2_A | UL21_5_ENW1 | WHEEL ENCODER
UL21_2_FIOH1 | C2_B | UL21_2_FIOH1_C2_B | SPARE
UL21_2_FIOM1 | X3_0 | UL21_2_FIOM1_X3_0 | UL21_2_SS1_SPB | SS STATION START PUSHBUTTON
UL21_2_FIOM1 | X3_1 | UL21_2_FIOM1_X3_1 | UL21_2_SS1_SPB_LT | SS STATION START PUSHBUTTON LIGHT
UL21_2_FIOM1 | X2_0 | UL21_2_FIOM1_X2_0 | UL21_2_SS1_STPB | SS STATION STOP PUSHBUTTON
UL21_2_FIOM1 | X2_1 | UL21_2_FIOM1_X2_1 | SPARE
UL21_2_FIOM1 | X1_0 | UL21_2_FIOM1_X1_0 | UL21_2_SS2_SPB | SS STATION START PUSHBUTTON
UL21_2_FIOM1 | X1_1 | UL21_2_FIOM1_X1_1 | UL21_2_SS2_SPB_LT | SS STATION START PUSHBUTTON LIGHT
UL21_2_FIOM1 | X0_0 | UL21_2_FIOM1_X0_0 | UL21_2_SS2_STPB | SS STATION STOP PUSHBUTTON
UL21_2_FIOM1 | X0_1 | UL21_2_FIOM1_X0_1 | SPARE
UL21_2_FIOM1 | X7_0 | UL21_2_FIOM1_X7_0 | UL21_5_S1_PB | START PUSHBUTTON
UL21_2_FIOM1 | X7_1 | UL21_2_FIOM1_X7_1 | UL21_5_S1_PB_LT | START PUSHBUTTON LIGHT
UL21_2_FIOM1 | X6_0 | UL21_2_FIOM1_X6_0 | UL21_5_S2_PB | START PUSHBUTTON
UL21_2_FIOM1 | X6_1 | UL21_2_FIOM1_X6_1 | UL21_5_S2_PB_LT | START PUSHBUTTON LIGHT
UL21_2_FIOM1 | X5_0 | UL21_2_FIOM1_X5_0 | SPARE
UL21_2_FIOM1 | X5_1 | UL21_2_FIOM1_X5_1 | SPARE
UL21_2_FIOM1 | X4_0 | UL21_2_FIOM1_X4_0 | UL21_2_FIOH1 | I/O LINK HUB
UL21_2_FIOM1 | X4_1 | UL21_2_FIOM1_X4_1 | SPARE
UL21_2_VFD | I0 | UL21_2_VFD_I0 | UL21_2_VFD_DISC | DISCONNECT AUX
UL21_2_VFD | I1 | UL21_2_VFD_I1 | SPARE
UL21_2_VFD | I2 | UL21_2_VFD_I2 | SPARE
UL21_2_VFD | I3 | UL21_2_VFD_I3 | SPARE
UL21_2_VFD | IO0 | UL21_2_VFD_IO0 | SPARE
UL21_2_VFD | IO1 | UL21_2_VFD_IO1 | SPARE
UL21_2_VFD | SI0 | UL21_2_VFD_SI0 | UL21_2_EPC1 | E-STOP PULLCORD
UL21_2_VFD | SI1 | UL21_2_VFD_SI1 | UL21_2_EPC1_2 | E-STOP PULLCORD
UL21_2_VFD | SI2 | UL21_2_VFD_SI2 | UL21_2_EPC2 | E-STOP PULLCORD
UL21_2_VFD | SI3 | UL21_2_VFD_SI3 | UL21_2_EPC2_2 | E-STOP PULLCORD
UL21_2_VFD | SO0 | UL21_2_VFD_SO0 | SPARE
UL21_3_VFD | I0 | UL21_3_VFD_I0 | UL21_3_VFD_DISC | DISCONNECT AUX
UL21_3_VFD | I1 | UL21_3_VFD_I1 | SPARE
UL21_3_VFD | I2 | UL21_3_VFD_I2 | SPARE
UL21_3_VFD | I3 | UL21_3_VFD_I3 | SPARE
UL21_3_VFD | IO0 | UL21_3_VFD_IO0 | SPARE
UL21_3_VFD | IO1 | UL21_3_VFD_IO1 | SPARE
UL21_3_VFD | SI0 | UL21_3_VFD_SI0 | UL21_1_EX_ESTOP1 | ESTOP OK
UL21_3_VFD | SI1 | UL21_3_VFD_SI1 | SPARE
UL21_3_VFD | SI2 | UL21_3_VFD_SI2 | SPARE
UL21_3_VFD | SI3 | UL21_3_VFD_SI3 | SPARE
UL21_3_VFD | SO0 | UL21_3_VFD_SO0 | UL21_1_SR1_STO1 | SAFETY TORQUE OFF
UL21_4_VFD | I0 | UL21_4_VFD_I0 | UL21_4_VFD_DISC | DISCONNECT AUX
UL21_4_VFD | I1 | UL21_4_VFD_I1 | SPARE
UL21_4_VFD | I2 | UL21_4_VFD_I2 | SPARE
UL21_4_VFD | I3 | UL21_4_VFD_I3 | SPARE
UL21_4_VFD | IO0 | UL21_4_VFD_IO0 | SPARE
UL21_4_VFD | IO1 | UL21_4_VFD_IO1 | SPARE
UL21_4_VFD | SI0 | UL21_4_VFD_SI0 | SPARE
UL21_4_VFD | SI1 | UL21_4_VFD_SI1 | SPARE
UL21_4_VFD | SI2 | UL21_4_VFD_SI2 | SPARE
UL21_4_VFD | SI3 | UL21_4_VFD_SI3 | SPARE
UL21_4_VFD | SO0 | UL21_4_VFD_SO0 | SPARE
UL21_5_VFD | I0 | UL21_5_VFD_I0 | UL21_5_VFD_DISC | DISCONNECT AUX
UL21_5_VFD | I1 | UL21_5_VFD_I1 | SPARE
UL21_5_VFD | I2 | UL21_5_VFD_I2 | SPARE
UL21_5_VFD | I3 | UL21_5_VFD_I3 | SPARE
UL21_5_VFD | IO0 | UL21_5_VFD_IO0 | UL21_5_BCN1_A | AMBER BEACON LIGHT
UL21_5_VFD | IO1 | UL21_5_VFD_IO1 | UL21_5_BCN1_R | RED BEACON LIGHT
UL21_5_VFD | SI0 | UL21_5_VFD_SI0 | UL21_5_EPC1 | E-STOP PULLCORD
UL21_5_VFD | SI1 | UL21_5_VFD_SI1 | UL21_5_EPC1_2 | E-STOP PULLCORD
UL21_5_VFD | SI2 | UL21_5_VFD_SI2 | UL21_5_EPC2 | E-STOP PULLCORD
UL21_5_VFD | SI3 | UL21_5_VFD_SI3 | UL21_5_EPC2_2 | E-STOP PULLCORD
UL21_5_VFD | SO0 | UL21_5_VFD_SO0 | SPARE
UL21_6_VFD | I0 | UL21_6_VFD_I0 | UL21_6_VFD_DISC | DISCONNECT AUX
UL21_6_VFD | I1 | UL21_6_VFD_I1 | SPARE
UL21_6_VFD | I2 | UL21_6_VFD_I2 | UL21_6_TPE1 | TRACKING PHOTOEYE
UL21_6_VFD | I3 | UL21_6_VFD_I3 | SPARE
UL21_6_VFD | IO0 | UL21_6_VFD_IO0 | UL21_5_TPE1 | TRACKING PHOTOEYE
UL21_6_VFD | IO1 | UL21_6_VFD_IO1 | SPARE
UL21_6_VFD | SI0 | UL21_6_VFD_SI0 | SPARE
UL21_6_VFD | SI1 | UL21_6_VFD_SI1 | SPARE
UL21_6_VFD | SI2 | UL21_6_VFD_SI2 | SPARE
UL21_6_VFD | SI3 | UL21_6_VFD_SI3 | SPARE
UL21_6_VFD | SO0 | UL21_6_VFD_SO0 | SPARE
UL21_7_VFD | I0 | UL21_7_VFD_I0 | UL21_7_VFD_DISC | DISCONNECT AUX
UL21_7_VFD | I1 | UL21_7_VFD_I1 | SPARE
UL21_7_VFD | I2 | UL21_7_VFD_I2 | UL21_7_TPE1 | TRACKING PHOTOEYE
UL21_7_VFD | I3 | UL21_7_VFD_I3 | SPARE
UL21_7_VFD | IO0 | UL21_7_VFD_IO0 | SPARE
UL21_7_VFD | IO1 | UL21_7_VFD_IO1 | SPARE
UL21_7_VFD | SI0 | UL21_7_VFD_SI0 | SPARE
UL21_7_VFD | SI1 | UL21_7_VFD_SI1 | SPARE
UL21_7_VFD | SI2 | UL21_7_VFD_SI2 | SPARE
UL21_7_VFD | SI3 | UL21_7_VFD_SI3 | SPARE
UL21_7_VFD | SO0 | UL21_7_VFD_SO0 | SPARE
UL21_8_VFD | I0 | UL21_8_VFD_I0 | UL21_8_VFD_DISC | DISCONNECT AUX
UL21_8_VFD | I1 | UL21_8_VFD_I1 | SPARE
UL21_8_VFD | I2 | UL21_8_VFD_I2 | UL21_8_TPE1 | TRACKING PHOTOEYE
UL21_8_VFD | I3 | UL21_8_VFD_I3 | SPARE
UL21_8_VFD | IO0 | UL21_8_VFD_IO0 | SPARE
UL21_8_VFD | IO1 | UL21_8_VFD_IO1 | SPARE
UL21_8_VFD | SI0 | UL21_8_VFD_SI0 | SPARE
UL21_8_VFD | SI1 | UL21_8_VFD_SI1 | SPARE
UL21_8_VFD | SI2 | UL21_8_VFD_SI2 | SPARE
UL21_8_VFD | SI3 | UL21_8_VFD_SI3 | SPARE
UL21_8_VFD | SO0 | UL21_8_VFD_SO0 | SPARE
UL21_9_VFD | I0 | UL21_9_VFD_I0 | UL21_9_VFD_DISC | DISCONNECT AUX
UL21_9_VFD | I1 | UL21_9_VFD_I1 | SPARE
UL21_9_VFD | I2 | UL21_9_VFD_I2 | UL21_9_TPE1 | TRACKING PHOTOEYE
UL21_9_VFD | I3 | UL21_9_VFD_I3 | SPARE
UL21_9_VFD | IO0 | UL21_9_VFD_IO0 | SPARE
UL21_9_VFD | IO1 | UL21_9_VFD_IO1 | SPARE
UL21_9_VFD | SI0 | UL21_9_VFD_SI0 | SPARE
UL21_9_VFD | SI1 | UL21_9_VFD_SI1 | SPARE
UL21_9_VFD | SI2 | UL21_9_VFD_SI2 | SPARE
UL21_9_VFD | SI3 | UL21_9_VFD_SI3 | SPARE
UL21_9_VFD | SO0 | UL21_9_VFD_SO0 | SPARE
UL22_2_FIOH1 | C7_A | UL22_2_FIOH1_C7_A | UL22_2_TPE1 | TRACKING PHOTOEYE
UL22_2_FIOH1 | C7_B | UL22_2_FIOH1_C7_B | UL22_2_BCN1_R | RED BEACON LIGHT
UL22_2_FIOH1 | C5_A | UL22_2_FIOH1_C5_A | UL22_2_TPE2 | TRACKING PHOTOEYE
UL22_2_FIOH1 | C5_B | UL22_2_FIOH1_C5_B | UL22_2_BCN2_R | RED BEACON LIGHT
UL22_2_FIOH1 | C3_A | UL22_2_FIOH1_C3_A | UL22_3_TPE1 | TRACKING PHOTOEYE
UL22_2_FIOH1 | C3_B | UL22_2_FIOH1_C3_B | UL22_3_BCN2_R | RED BEACON LIGHT
UL22_2_FIOH1 | C1_A | UL22_2_FIOH1_C1_A | SPARE
UL22_2_FIOH1 | C1_B | UL22_2_FIOH1_C1_B | SPARE
UL22_2_FIOH1 | C8_A | UL22_2_FIOH1_C8_A | UL22_2_ENW1 | WHEEL ENCODER
UL22_2_FIOH1 | C8_B | UL22_2_FIOH1_C8_B | SPARE
UL22_2_FIOH1 | C6_A | UL22_2_FIOH1_C6_A | UL22_3_ENW1 | WHEEL ENCODER
UL22_2_FIOH1 | C6_B | UL22_2_FIOH1_C6_B | SPARE
UL22_2_FIOH1 | C4_A | UL22_2_FIOH1_C4_A | UL22_4_ENSH1 | SHAFT ENCODER
UL22_2_FIOH1 | C4_B | UL22_2_FIOH1_C4_B | SPARE
UL22_2_FIOH1 | C2_A | UL22_2_FIOH1_C2_A | UL22_3_BCN1_A | AMBER BEACON LIGHT
UL22_2_FIOH1 | C2_B | UL22_2_FIOH1_C2_B | UL22_3_BCN1_R | RED BEACON LIGHT
UL22_2_FIOM1 | X3_0 | UL22_2_FIOM1_X3_0 | UL22_2_SS1_SPB | SS STATION START PUSHBUTTON
UL22_2_FIOM1 | X3_1 | UL22_2_FIOM1_X3_1 | UL22_2_SS1_SPB_LT | SS STATION START PUSHBUTTON LIGHT
UL22_2_FIOM1 | X2_0 | UL22_2_FIOM1_X2_0 | UL22_2_SS1_STPB | SS STATION STOP PUSHBUTTON
UL22_2_FIOM1 | X2_1 | UL22_2_FIOM1_X2_1 | SPARE
UL22_2_FIOM1 | X1_0 | UL22_2_FIOM1_X1_0 | UL22_2_SS2_SPB | SS STATION START PUSHBUTTON
UL22_2_FIOM1 | X1_1 | UL22_2_FIOM1_X1_1 | UL22_2_SS2_SPB_LT | SS STATION START PUSHBUTTON LIGHT
UL22_2_FIOM1 | X0_0 | UL22_2_FIOM1_X0_0 | UL22_2_SS2_STPB | SS STATION STOP PUSHBUTTON
UL22_2_FIOM1 | X0_1 | UL22_2_FIOM1_X0_1 | SPARE
UL22_2_FIOM1 | X7_0 | UL22_2_FIOM1_X7_0 | UL22_3_S1_PB | START PUSHBUTTON
UL22_2_FIOM1 | X7_1 | UL22_2_FIOM1_X7_1 | UL22_3_S1_PB_LT | START PUSHBUTTON LIGHT
UL22_2_FIOM1 | X6_0 | UL22_2_FIOM1_X6_0 | UL22_3_S2_PB | START PUSHBUTTON
UL22_2_FIOM1 | X6_1 | UL22_2_FIOM1_X6_1 | UL22_3_S2_PB_LT | START PUSHBUTTON LIGHT
UL22_2_FIOM1 | X5_0 | UL22_2_FIOM1_X5_0 | SPARE
UL22_2_FIOM1 | X5_1 | UL22_2_FIOM1_X5_1 | SPARE
UL22_2_FIOM1 | X4_0 | UL22_2_FIOM1_X4_0 | UL22_2_FIOH1 | I/O LINK HUB
UL22_2_FIOM1 | X4_1 | UL22_2_FIOM1_X4_1 | SPARE
UL22_2_VFD | I0 | UL22_2_VFD_I0 | UL22_2_VFD_DISC | DISCONNECT AUX
UL22_2_VFD | I1 | UL22_2_VFD_I1 | SPARE
UL22_2_VFD | I2 | UL22_2_VFD_I2 | SPARE
UL22_2_VFD | I3 | UL22_2_VFD_I3 | SPARE
UL22_2_VFD | IO0 | UL22_2_VFD_IO0 | SPARE
UL22_2_VFD | IO1 | UL22_2_VFD_IO1 | SPARE
UL22_2_VFD | SI0 | UL22_2_VFD_SI0 | UL22_2_EPC1 | E-STOP PULLCORD
UL22_2_VFD | SI1 | UL22_2_VFD_SI1 | UL22_2_EPC1_2 | E-STOP PULLCORD
UL22_2_VFD | SI2 | UL22_2_VFD_SI2 | UL22_2_EPC2 | E-STOP PULLCORD
UL22_2_VFD | SI3 | UL22_2_VFD_SI3 | UL22_2_EPC2_2 | E-STOP PULLCORD
UL22_2_VFD | SO0 | UL22_2_VFD_SO0 | SPARE
UL22_3_VFD | I0 | UL22_3_VFD_I0 | UL22_3_VFD_DISC | DISCONNECT AUX
UL22_3_VFD | I1 | UL22_3_VFD_I1 | SPARE
UL22_3_VFD | I2 | UL22_3_VFD_I2 | SPARE
UL22_3_VFD | I3 | UL22_3_VFD_I3 | SPARE
UL22_3_VFD | IO0 | UL22_3_VFD_IO0 | SPARE
UL22_3_VFD | IO1 | UL22_3_VFD_IO1 | SPARE
UL22_3_VFD | SI0 | UL22_3_VFD_SI0 | UL22_1_EX_ESTOP1 | ESTOP OK
UL22_3_VFD | SI1 | UL22_3_VFD_SI1 | SPARE
UL22_3_VFD | SI2 | UL22_3_VFD_SI2 | SPARE
UL22_3_VFD | SI3 | UL22_3_VFD_SI3 | SPARE
UL22_3_VFD | SO0 | UL22_3_VFD_SO0 | UL22_1_SR1_STO1 | SAFETY TORQUE OFF
UL22_4_VFD | I0 | UL22_4_VFD_I0 | UL22_4_VFD_DISC | DISCONNECT AUX
UL22_4_VFD | I1 | UL22_4_VFD_I1 | SPARE
UL22_4_VFD | I2 | UL22_4_VFD_I2 | UL22_4_TPE1 | TRACKING PHOTOEYE
UL22_4_VFD | I3 | UL22_4_VFD_I3 | SPARE
UL22_4_VFD | IO0 | UL22_4_VFD_IO0 | SPARE
UL22_4_VFD | IO1 | UL22_4_VFD_IO1 | SPARE
UL22_4_VFD | SI0 | UL22_4_VFD_SI0 | UL22_3_EPC1 | E-STOP PULLCORD
UL22_4_VFD | SI1 | UL22_4_VFD_SI1 | UL22_3_EPC1_2 | E-STOP PULLCORD
UL22_4_VFD | SI2 | UL22_4_VFD_SI2 | UL22_3_EPC2 | E-STOP PULLCORD
UL22_4_VFD | SI3 | UL22_4_VFD_SI3 | UL22_3_EPC2_2 | E-STOP PULLCORD
UL22_4_VFD | SO0 | UL22_4_VFD_SO0 | SPARE
UL22_5_VFD | I0 | UL22_5_VFD_I0 | UL22_5_VFD_DISC | DISCONNECT AUX
UL22_5_VFD | I1 | UL22_5_VFD_I1 | SPARE
UL22_5_VFD | I2 | UL22_5_VFD_I2 | UL22_5_TPE1 | TRACKING PHOTOEYE
UL22_5_VFD | I3 | UL22_5_VFD_I3 | SPARE
UL22_5_VFD | IO0 | UL22_5_VFD_IO0 | SPARE
UL22_5_VFD | IO1 | UL22_5_VFD_IO1 | SPARE
UL22_5_VFD | SI0 | UL22_5_VFD_SI0 | SPARE
UL22_5_VFD | SI1 | UL22_5_VFD_SI1 | SPARE
UL22_5_VFD | SI2 | UL22_5_VFD_SI2 | SPARE
UL22_5_VFD | SI3 | UL22_5_VFD_SI3 | SPARE
UL22_5_VFD | SO0 | UL22_5_VFD_SO0 | SPARE
UL22_6_VFD | I0 | UL22_6_VFD_I0 | UL22_6_VFD_DISC | DISCONNECT AUX
UL22_6_VFD | I1 | UL22_6_VFD_I1 | SPARE
UL22_6_VFD | I2 | UL22_6_VFD_I2 | UL22_6_TPE1 | TRACKING PHOTOEYE
UL22_6_VFD | I3 | UL22_6_VFD_I3 | SPARE
UL22_6_VFD | IO0 | UL22_6_VFD_IO0 | SPARE
UL22_6_VFD | IO1 | UL22_6_VFD_IO1 | SPARE
UL22_6_VFD | SI0 | UL22_6_VFD_SI0 | SPARE
UL22_6_VFD | SI1 | UL22_6_VFD_SI1 | SPARE
UL22_6_VFD | SI2 | UL22_6_VFD_SI2 | SPARE
UL22_6_VFD | SI3 | UL22_6_VFD_SI3 | SPARE
UL22_6_VFD | SO0 | UL22_6_VFD_SO0 | SPARE
UL22_7_VFD | I0 | UL22_7_VFD_I0 | UL22_7_VFD_DISC | DISCONNECT AUX
UL22_7_VFD | I1 | UL22_7_VFD_I1 | SPARE
UL22_7_VFD | I2 | UL22_7_VFD_I2 | UL22_7_TPE1 | TRACKING PHOTOEYE
UL22_7_VFD | I3 | UL22_7_VFD_I3 | SPARE
UL22_7_VFD | IO0 | UL22_7_VFD_IO0 | SPARE
UL22_7_VFD | IO1 | UL22_7_VFD_IO1 | SPARE
UL22_7_VFD | SI0 | UL22_7_VFD_SI0 | SPARE
UL22_7_VFD | SI1 | UL22_7_VFD_SI1 | SPARE
UL22_7_VFD | SI2 | UL22_7_VFD_SI2 | SPARE
UL22_7_VFD | SI3 | UL22_7_VFD_SI3 | SPARE
UL22_7_VFD | SO0 | UL22_7_VFD_SO0 | SPARE
UL22_8_VFD | I0 | UL22_8_VFD_I0 | UL22_8_VFD_DISC | DISCONNECT AUX
UL22_8_VFD | I1 | UL22_8_VFD_I1 | SPARE
UL22_8_VFD | I2 | UL22_8_VFD_I2 | UL22_8_TPE1 | TRACKING PHOTOEYE
UL22_8_VFD | I3 | UL22_8_VFD_I3 | SPARE
UL22_8_VFD | IO0 | UL22_8_VFD_IO0 | SPARE
UL22_8_VFD | IO1 | UL22_8_VFD_IO1 | SPARE
UL22_8_VFD | SI0 | UL22_8_VFD_SI0 | SPARE
UL22_8_VFD | SI1 | UL22_8_VFD_SI1 | SPARE
UL22_8_VFD | SI2 | UL22_8_VFD_SI2 | SPARE
UL22_8_VFD | SI3 | UL22_8_VFD_SI3 | SPARE
UL22_8_VFD | SO0 | UL22_8_VFD_SO0 | SPARE
UL22_9_FIOM1 | X3_0 | UL22_9_FIOM1_X3_0 | UL22_8_LPE1 | LASER PHOTOEYE
UL22_9_FIOM1 | X3_1 | UL22_9_FIOM1_X3_1 | SPARE
UL22_9_FIOM1 | X2_0 | UL22_9_FIOM1_X2_0 | UL22_8_LPE2 | LASER PHOTOEYE
UL22_9_FIOM1 | X2_1 | UL22_9_FIOM1_X2_1 | SPARE
UL22_9_FIOM1 | X1_0 | UL22_9_FIOM1_X1_0 | UL22_5_ENSH1 | SHAFT ENCODER
UL22_9_FIOM1 | X1_1 | UL22_9_FIOM1_X1_1 | SPARE
UL22_9_FIOM1 | X0_0 | UL22_9_FIOM1_X0_0 | UL22_6_ENSH1 | SHAFT ENCODER
UL22_9_FIOM1 | X0_1 | UL22_9_FIOM1_X0_1 | SPARE
UL22_9_FIOM1 | X7_0 | UL22_9_FIOM1_X7_0 | UL22_7_ENSH1 | SHAFT ENCODER
UL22_9_FIOM1 | X7_1 | UL22_9_FIOM1_X7_1 | SPARE
UL22_9_FIOM1 | X6_0 | UL22_9_FIOM1_X6_0 | UL22_8_ENSH1 | SHAFT ENCODER
UL22_9_FIOM1 | X6_1 | UL22_9_FIOM1_X6_1 | SPARE
UL22_9_FIOM1 | X5_0 | UL22_9_FIOM1_X5_0 | SPARE
UL22_9_FIOM1 | X5_1 | UL22_9_FIOM1_X5_1 | SPARE
UL22_9_FIOM1 | X4_0 | UL22_9_FIOM1_X4_0 | SPARE
UL22_9_FIOM1 | X4_1 | UL22_9_FIOM1_X4_1 | SPARE
UL22_9_VFD | I0 | UL22_9_VFD_I0 | UL22_9_VFD_DISC | DISCONNECT AUX
UL22_9_VFD | I1 | UL22_9_VFD_I1 | SPARE
UL22_9_VFD | I2 | UL22_9_VFD_I2 | SPARE
UL22_9_VFD | I3 | UL22_9_VFD_I3 | SPARE
UL22_9_VFD | IO0 | UL22_9_VFD_IO0 | SPARE
UL22_9_VFD | IO1 | UL22_9_VFD_IO1 | SPARE
UL22_9_VFD | SI0 | UL22_9_VFD_SI0 | SPARE
UL22_9_VFD | SI1 | UL22_9_VFD_SI1 | SPARE
UL22_9_VFD | SI2 | UL22_9_VFD_SI2 | SPARE
UL22_9_VFD | SI3 | UL22_9_VFD_SI3 | SPARE
UL22_9_VFD | SO0 | UL22_9_VFD_SO0 | SPARE
UL23_10_VFD | I0 | UL23_10_VFD_I0 | UL23_10_VFD_DISC | DISCONNECT AUX
UL23_10_VFD | I1 | UL23_10_VFD_I1 | SPARE
UL23_10_VFD | I2 | UL23_10_VFD_I2 | UL23_10_TPE2 | TRACKING PHOTOEYE
UL23_10_VFD | I3 | UL23_10_VFD_I3 | UL23_10_ENW1 | WHEEL ENCODER
UL23_10_VFD | IO0 | UL23_10_VFD_IO0 | UL23_11_JR2_PB | JAM RESET PUSHBUTTON
UL23_10_VFD | IO1 | UL23_10_VFD_IO1 | UL23_11_JR2_PB_LT | JAM RESET PUSHBUTTON LIGHT
UL23_10_VFD | SI0 | UL23_10_VFD_SI0 | SPARE
UL23_10_VFD | SI1 | UL23_10_VFD_SI1 | SPARE
UL23_10_VFD | SI2 | UL23_10_VFD_SI2 | SPARE
UL23_10_VFD | SI3 | UL23_10_VFD_SI3 | SPARE
UL23_10_VFD | SO0 | UL23_10_VFD_SO0 | SPARE
UL23_11_VFD | I0 | UL23_11_VFD_I0 | UL23_11_VFD_DISC | DISCONNECT AUX
UL23_11_VFD | I1 | UL23_11_VFD_I1 | SPARE
UL23_11_VFD | I2 | UL23_11_VFD_I2 | UL23_11_TPE1 | TRACKING PHOTOEYE
UL23_11_VFD | I3 | UL23_11_VFD_I3 | UL23_11_ENW1 | WHEEL ENCODER
UL23_11_VFD | IO0 | UL23_11_VFD_IO0 | UL23_11_JR1_PB | JAM RESET PUSHBUTTON
UL23_11_VFD | IO1 | UL23_11_VFD_IO1 | UL23_11_JR1_PB_LT | JAM RESET PUSHBUTTON LIGHT
UL23_11_VFD | SI0 | UL23_11_VFD_SI0 | SPARE
UL23_11_VFD | SI1 | UL23_11_VFD_SI1 | SPARE
UL23_11_VFD | SI2 | UL23_11_VFD_SI2 | SPARE
UL23_11_VFD | SI3 | UL23_11_VFD_SI3 | SPARE
UL23_11_VFD | SO0 | UL23_11_VFD_SO0 | UL23_11_BCN1_A | AMBER BEACON LIGHT
UL23_12_VFD | I0 | UL23_12_VFD_I0 | UL23_12_VFD_DISC | DISCONNECT AUX
UL23_12_VFD | I1 | UL23_12_VFD_I1 | SPARE
UL23_12_VFD | I2 | UL23_12_VFD_I2 | UL23_12_TPE1 | TRACKING PHOTOEYE
UL23_12_VFD | I3 | UL23_12_VFD_I3 | SPARE
UL23_12_VFD | IO0 | UL23_12_VFD_IO0 | UL23_13_JR1_PB | JAM RESET PUSHBUTTON
UL23_12_VFD | IO1 | UL23_12_VFD_IO1 | UL23_13_JR1_PB_LT | JAM RESET PUSHBUTTON LIGHT
UL23_12_VFD | SI0 | UL23_12_VFD_SI0 | SPARE
UL23_12_VFD | SI1 | UL23_12_VFD_SI1 | SPARE
UL23_12_VFD | SI2 | UL23_12_VFD_SI2 | SPARE
UL23_12_VFD | SI3 | UL23_12_VFD_SI3 | SPARE
UL23_12_VFD | SO0 | UL23_12_VFD_SO0 | SPARE
UL23_13_VFD | I0 | UL23_13_VFD_I0 | UL23_13_VFD_DISC | DISCONNECT AUX
UL23_13_VFD | I1 | UL23_13_VFD_I1 | SPARE
UL23_13_VFD | I2 | UL23_13_VFD_I2 | UL23_13_TPE1 | TRACKING PHOTOEYE
UL23_13_VFD | I3 | UL23_13_VFD_I3 | UL23_13_ENW1 | WHEEL ENCODER
UL23_13_VFD | IO0 | UL23_13_VFD_IO0 | UL23_13_BCN1_A | AMBER BEACON LIGHT
UL23_13_VFD | IO1 | UL23_13_VFD_IO1 | UL23_13_BCN1_H | HORN BEACON
UL23_13_VFD | SI0 | UL23_13_VFD_SI0 | SPARE
UL23_13_VFD | SI1 | UL23_13_VFD_SI1 | SPARE
UL23_13_VFD | SI2 | UL23_13_VFD_SI2 | SPARE
UL23_13_VFD | SI3 | UL23_13_VFD_SI3 | SPARE
UL23_13_VFD | SO0 | UL23_13_VFD_SO0 | UL23_14_SR1_STO1 | SAFETY TORQUE OFF
UL23_15_VFD | I0 | UL23_15_VFD_I0 | UL23_15_VFD_DISC | DISCONNECT AUX
UL23_15_VFD | I1 | UL23_15_VFD_I1 | SPARE
UL23_15_VFD | I2 | UL23_15_VFD_I2 | UL23_15_TPE1 | TRACKING PHOTOEYE
UL23_15_VFD | I3 | UL23_15_VFD_I3 | UL23_15_PE1 | FULL PHOTOEYE
UL23_15_VFD | IO0 | UL23_15_VFD_IO0 | UL23_15_ENW1 | WHEEL ENCODER
UL23_15_VFD | IO1 | UL23_15_VFD_IO1 | SPARE
UL23_15_VFD | SI0 | UL23_15_VFD_SI0 | UL23_15_EPC1 | E-STOP PULLCORD
UL23_15_VFD | SI1 | UL23_15_VFD_SI1 | UL23_15_EPC1_2 | E-STOP PULLCORD
UL23_15_VFD | SI2 | UL23_15_VFD_SI2 | UL23_15_EPC2 | E-STOP PULLCORD
UL23_15_VFD | SI3 | UL23_15_VFD_SI3 | UL23_15_EPC2_2 | E-STOP PULLCORD
UL23_15_VFD | SO0 | UL23_15_VFD_SO0 | SPARE
UL23_16_VFD | I0 | UL23_16_VFD_I0 | UL23_16_VFD_DISC | DISCONNECT AUX
UL23_16_VFD | I1 | UL23_16_VFD_I1 | SPARE
UL23_16_VFD | I2 | UL23_16_VFD_I2 | UL23_16_TPE1 | TRACKING PHOTOEYE
UL23_16_VFD | I3 | UL23_16_VFD_I3 | SPARE
UL23_16_VFD | IO0 | UL23_16_VFD_IO0 | UL23_16_ENSH1 | SHAFT ENCODER
UL23_16_VFD | IO1 | UL23_16_VFD_IO1 | SPARE
UL23_16_VFD | SI0 | UL23_16_VFD_SI0 | SPARE
UL23_16_VFD | SI1 | UL23_16_VFD_SI1 | SPARE
UL23_16_VFD | SI2 | UL23_16_VFD_SI2 | SPARE
UL23_16_VFD | SI3 | UL23_16_VFD_SI3 | SPARE
UL23_16_VFD | SO0 | UL23_16_VFD_SO0 | UL23_17_SR1_STO1 | SAFETY TORQUE OFF
UL23_17_FIOM1 | X3_0 | UL23_17_FIOM1_X3_0 | UL23_15_SS1_SPB | SS STATION START PUSHBUTTON
UL23_17_FIOM1 | X3_1 | UL23_17_FIOM1_X3_1 | UL23_15_SS1_SPB_LT | SS STATION START PUSHBUTTON LIGHT
UL23_17_FIOM1 | X2_0 | UL23_17_FIOM1_X2_0 | UL23_15_SS1_STPB | SS STATION STOP PUSHBUTTON
UL23_17_FIOM1 | X2_1 | UL23_17_FIOM1_X2_1 | SPARE
UL23_17_FIOM1 | X1_0 | UL23_17_FIOM1_X1_0 | UL23_15_SS2_SPB | SS STATION START PUSHBUTTON
UL23_17_FIOM1 | X1_1 | UL23_17_FIOM1_X1_1 | UL23_15_SS2_SPB_LT | SS STATION START PUSHBUTTON LIGHT
UL23_17_FIOM1 | X0_0 | UL23_17_FIOM1_X0_0 | UL23_15_SS2_STPB | SS STATION STOP PUSHBUTTON
UL23_17_FIOM1 | X0_1 | UL23_17_FIOM1_X0_1 | SPARE
UL23_17_FIOM1 | X7_0 | UL23_17_FIOM1_X7_0 | UL23_15_BCN1_A | AMBER BEACON LIGHT
UL23_17_FIOM1 | X7_1 | UL23_17_FIOM1_X7_1 | UL23_15_BCN1_R | RED BEACON LIGHT
UL23_17_FIOM1 | X6_0 | UL23_17_FIOM1_X6_0 | UL23_15_BCN2_R | RED BEACON LIGHT
UL23_17_FIOM1 | X6_1 | UL23_17_FIOM1_X6_1 | SPARE
UL23_17_FIOM1 | X5_0 | UL23_17_FIOM1_X5_0 | UL23_17_TPE1 | TRACKING PHOTOEYE
UL23_17_FIOM1 | X5_1 | UL23_17_FIOM1_X5_1 | SPARE
UL23_17_FIOM1 | X4_0 | UL23_17_FIOM1_X4_0 | UL23_15_LPE1 | LASER PHOTOEYE
UL23_17_FIOM1 | X4_1 | UL23_17_FIOM1_X4_1 | SPARE
UL23_18_VFD | I0 | UL23_18_VFD_I0 | UL23_18_VFD_DISC | DISCONNECT AUX
UL23_18_VFD | I1 | UL23_18_VFD_I1 | SPARE
UL23_18_VFD | I2 | UL23_18_VFD_I2 | UL23_18_TPE1 | TRACKING PHOTOEYE
UL23_18_VFD | I3 | UL23_18_VFD_I3 | SPARE
UL23_18_VFD | IO0 | UL23_18_VFD_IO0 | UL23_18_ENW1 | WHEEL ENCODER
UL23_18_VFD | IO1 | UL23_18_VFD_IO1 | SPARE
UL23_18_VFD | SI0 | UL23_18_VFD_SI0 | SPARE
UL23_18_VFD | SI1 | UL23_18_VFD_SI1 | SPARE
UL23_18_VFD | SI2 | UL23_18_VFD_SI2 | SPARE
UL23_18_VFD | SI3 | UL23_18_VFD_SI3 | SPARE
UL23_18_VFD | SO0 | UL23_18_VFD_SO0 | SPARE
UL23_1_FIOM1 | X3_0 | UL23_1_FIOM1_X3_0 | UL23_1_SS1_SPB | SS STATION START PUSHBUTTON
UL23_1_FIOM1 | X3_1 | UL23_1_FIOM1_X3_1 | UL23_1_SS1_SPB_LT | SS STATION START PUSHBUTTON LIGHT
UL23_1_FIOM1 | X2_0 | UL23_1_FIOM1_X2_0 | UL23_1_SS1_STPB | SS STATION STOP PUSHBUTTON
UL23_1_FIOM1 | X2_1 | UL23_1_FIOM1_X2_1 | SPARE
UL23_1_FIOM1 | X1_0 | UL23_1_FIOM1_X1_0 | UL23_1_SS2_SPB | SS STATION START PUSHBUTTON
UL23_1_FIOM1 | X1_1 | UL23_1_FIOM1_X1_1 | UL23_1_SS2_SPB_LT | SS STATION START PUSHBUTTON LIGHT
UL23_1_FIOM1 | X0_0 | UL23_1_FIOM1_X0_0 | UL23_1_SS2_STPB | SS STATION STOP PUSHBUTTON
UL23_1_FIOM1 | X0_1 | UL23_1_FIOM1_X0_1 | SPARE
UL23_1_FIOM1 | X7_0 | UL23_1_FIOM1_X7_0 | UL23_1_BCN1_R | RED BEACON LIGHT
UL23_1_FIOM1 | X7_1 | UL23_1_FIOM1_X7_1 | SPARE
UL23_1_FIOM1 | X6_0 | UL23_1_FIOM1_X6_0 | UL23_1_BCN2_R | RED BEACON LIGHT
UL23_1_FIOM1 | X6_1 | UL23_1_FIOM1_X6_1 | SPARE
UL23_1_FIOM1 | X5_0 | UL23_1_FIOM1_X5_0 | UL23_1_ENW1 | WHEEL ENCODER
UL23_1_FIOM1 | X5_1 | UL23_1_FIOM1_X5_1 | SPARE
UL23_1_FIOM1 | X4_0 | UL23_1_FIOM1_X4_0 | UL23_2_ENW1 | WHEEL ENCODER
UL23_1_FIOM1 | X4_1 | UL23_1_FIOM1_X4_1 | SPARE
UL23_1_VFD | I0 | UL23_1_VFD_I0 | UL23_1_VFD_DISC | DISCONNECT AUX
UL23_1_VFD | I1 | UL23_1_VFD_I1 | SPARE
UL23_1_VFD | I2 | UL23_1_VFD_I2 | UL23_1_TPE1 | TRACKING PHOTOEYE
UL23_1_VFD | I3 | UL23_1_VFD_I3 | SPARE
UL23_1_VFD | IO0 | UL23_1_VFD_IO0 | SPARE
UL23_1_VFD | IO1 | UL23_1_VFD_IO1 | SPARE
UL23_1_VFD | SI0 | UL23_1_VFD_SI0 | UL23_1_EPC1 | E-STOP PULLCORD
UL23_1_VFD | SI1 | UL23_1_VFD_SI1 | UL23_1_EPC1_2 | E-STOP PULLCORD
UL23_1_VFD | SI2 | UL23_1_VFD_SI2 | UL23_1_EPC2 | E-STOP PULLCORD
UL23_1_VFD | SI3 | UL23_1_VFD_SI3 | UL23_1_EPC2_2 | E-STOP PULLCORD
UL23_1_VFD | SO0 | UL23_1_VFD_SO0 | SPARE
UL23_2_VFD | I0 | UL23_2_VFD_I0 | UL23_2_VFD_DISC | DISCONNECT AUX
UL23_2_VFD | I1 | UL23_2_VFD_I1 | SPARE
UL23_2_VFD | I2 | UL23_2_VFD_I2 | UL23_2_TPE1 | TRACKING PHOTOEYE
UL23_2_VFD | I3 | UL23_2_VFD_I3 | SPARE
UL23_2_VFD | IO0 | UL23_2_VFD_IO0 | UL23_2_TPE2 | TRACKING PHOTOEYE
UL23_2_VFD | IO1 | UL23_2_VFD_IO1 | SPARE
UL23_2_VFD | SI0 | UL23_2_VFD_SI0 | SPARE
UL23_2_VFD | SI1 | UL23_2_VFD_SI1 | SPARE
UL23_2_VFD | SI2 | UL23_2_VFD_SI2 | SPARE
UL23_2_VFD | SI3 | UL23_2_VFD_SI3 | SPARE
UL23_2_VFD | SO0 | UL23_2_VFD_SO0 | SPARE
UL23_30_FIOM1 | X3_0 | UL23_30_FIOM1_X3_0 | UL23_30_S1_PB | START PUSHBUTTON
UL23_30_FIOM1 | X3_1 | UL23_30_FIOM1_X3_1 | UL23_30_S1_PB_LT | START PUSHBUTTON LIGHT
UL23_30_FIOM1 | X2_0 | UL23_30_FIOM1_X2_0 | UL23_30_S2_PB | START PUSHBUTTON
UL23_30_FIOM1 | X2_1 | UL23_30_FIOM1_X2_1 | UL23_30_S2_PB_LT | START PUSHBUTTON LIGHT
UL23_30_FIOM1 | X1_0 | UL23_30_FIOM1_X1_0 | UL23_30_BCN1_B | BLUE BEACON LIGHT
UL23_30_FIOM1 | X1_1 | UL23_30_FIOM1_X1_1 | UL23_30_BCN1_R | RED BEACON LIGHT
UL23_30_FIOM1 | X0_0 | UL23_30_FIOM1_X0_0 | UL23_30_BCN2_R | RED BEACON LIGHT
UL23_30_FIOM1 | X0_1 | UL23_30_FIOM1_X0_1 | SPARE
UL23_30_FIOM1 | X7_0 | UL23_30_FIOM1_X7_0 | UL23_30_TPE1 | TRACKING PHOTOEYE
UL23_30_FIOM1 | X7_1 | UL23_30_FIOM1_X7_1 | SPARE
UL23_30_FIOM1 | X6_0 | UL23_30_FIOM1_X6_0 | UL23_31_TPE1 | TRACKING PHOTOEYE
UL23_30_FIOM1 | X6_1 | UL23_30_FIOM1_X6_1 | SPARE
UL23_30_FIOM1 | X5_0 | UL23_30_FIOM1_X5_0 | SPARE
UL23_30_FIOM1 | X5_1 | UL23_30_FIOM1_X5_1 | SPARE
UL23_30_FIOM1 | X4_0 | UL23_30_FIOM1_X4_0 | SPARE
UL23_30_FIOM1 | X4_1 | UL23_30_FIOM1_X4_1 | SPARE
UL23_30_VFD | I0 | UL23_30_VFD_I0 | UL23_30_VFD_DISC | DISCONNECT AUX
UL23_30_VFD | I1 | UL23_30_VFD_I1 | SPARE
UL23_30_VFD | I2 | UL23_30_VFD_I2 | UL23_14_TPE1 | TRACKING PHOTOEYE
UL23_30_VFD | I3 | UL23_30_VFD_I3 | UL23_30_ENW1 | WHEEL ENCODER
UL23_30_VFD | IO0 | UL23_30_VFD_IO0 | UL23_13_JR2_PB | JAM RESET PUSHBUTTON
UL23_30_VFD | IO1 | UL23_30_VFD_IO1 | UL23_13_JR2_PB_LT | JAM RESET PUSHBUTTON LIGHT
UL23_30_VFD | SI0 | UL23_30_VFD_SI0 | UL23_30_EPC1 | E-STOP PULLCORD
UL23_30_VFD | SI1 | UL23_30_VFD_SI1 | UL23_30_EPC1_2 | E-STOP PULLCORD
UL23_30_VFD | SI2 | UL23_30_VFD_SI2 | UL23_30_EPC2 | E-STOP PULLCORD
UL23_30_VFD | SI3 | UL23_30_VFD_SI3 | UL23_30_EPC2_2 | E-STOP PULLCORD
UL23_30_VFD | SO0 | UL23_30_VFD_SO0 | SPARE
UL23_3_VFD | I0 | UL23_3_VFD_I0 | UL23_3_VFD_DISC | DISCONNECT AUX
UL23_3_VFD | I1 | UL23_3_VFD_I1 | SPARE
UL23_3_VFD | I2 | UL23_3_VFD_I2 | UL23_3_TPE1 | TRACKING PHOTOEYE
UL23_3_VFD | I3 | UL23_3_VFD_I3 | SPARE
UL23_3_VFD | IO0 | UL23_3_VFD_IO0 | UL23_3_ENSH1 | SHAFT ENCODER
UL23_3_VFD | IO1 | UL23_3_VFD_IO1 | SPARE
UL23_3_VFD | SI0 | UL23_3_VFD_SI0 | SPARE
UL23_3_VFD | SI1 | UL23_3_VFD_SI1 | SPARE
UL23_3_VFD | SI2 | UL23_3_VFD_SI2 | SPARE
UL23_3_VFD | SI3 | UL23_3_VFD_SI3 | SPARE
UL23_3_VFD | SO0 | UL23_3_VFD_SO0 | SPARE
UL23_4_VFD | I0 | UL23_4_VFD_I0 | UL23_4_VFD_DISC | DISCONNECT AUX
UL23_4_VFD | I1 | UL23_4_VFD_I1 | SPARE
UL23_4_VFD | I2 | UL23_4_VFD_I2 | UL23_4_TPE1 | TRACKING PHOTOEYE
UL23_4_VFD | I3 | UL23_4_VFD_I3 | SPARE
UL23_4_VFD | IO0 | UL23_4_VFD_IO0 | UL23_4_ENSH1 | SHAFT ENCODER
UL23_4_VFD | IO1 | UL23_4_VFD_IO1 | SPARE
UL23_4_VFD | SI0 | UL23_4_VFD_SI0 | SPARE
UL23_4_VFD | SI1 | UL23_4_VFD_SI1 | SPARE
UL23_4_VFD | SI2 | UL23_4_VFD_SI2 | SPARE
UL23_4_VFD | SI3 | UL23_4_VFD_SI3 | SPARE
UL23_4_VFD | SO0 | UL23_4_VFD_SO0 | SPARE
UL23_5_VFD | I0 | UL23_5_VFD_I0 | UL23_5_VFD_DISC | DISCONNECT AUX
UL23_5_VFD | I1 | UL23_5_VFD_I1 | SPARE
UL23_5_VFD | I2 | UL23_5_VFD_I2 | UL23_5_TPE1 | TRACKING PHOTOEYE
UL23_5_VFD | I3 | UL23_5_VFD_I3 | SPARE
UL23_5_VFD | IO0 | UL23_5_VFD_IO0 | UL23_5_ENSH1 | SHAFT ENCODER
UL23_5_VFD | IO1 | UL23_5_VFD_IO1 | SPARE
UL23_5_VFD | SI0 | UL23_5_VFD_SI0 | SPARE
UL23_5_VFD | SI1 | UL23_5_VFD_SI1 | SPARE
UL23_5_VFD | SI2 | UL23_5_VFD_SI2 | SPARE
UL23_5_VFD | SI3 | UL23_5_VFD_SI3 | SPARE
UL23_5_VFD | SO0 | UL23_5_VFD_SO0 | SPARE
UL23_6_VFD | I0 | UL23_6_VFD_I0 | UL23_6_VFD_DISC | DISCONNECT AUX
UL23_6_VFD | I1 | UL23_6_VFD_I1 | SPARE
UL23_6_VFD | I2 | UL23_6_VFD_I2 | UL23_6_TPE1 | TRACKING PHOTOEYE
UL23_6_VFD | I3 | UL23_6_VFD_I3 | SPARE
UL23_6_VFD | IO0 | UL23_6_VFD_IO0 | UL23_6_ENSH1 | SHAFT ENCODER
UL23_6_VFD | IO1 | UL23_6_VFD_IO1 | SPARE
UL23_6_VFD | SI0 | UL23_6_VFD_SI0 | SPARE
UL23_6_VFD | SI1 | UL23_6_VFD_SI1 | SPARE
UL23_6_VFD | SI2 | UL23_6_VFD_SI2 | SPARE
UL23_6_VFD | SI3 | UL23_6_VFD_SI3 | SPARE
UL23_6_VFD | SO0 | UL23_6_VFD_SO0 | SPARE
UL23_7_VFD | I0 | UL23_7_VFD_I0 | UL23_7_VFD_DISC | DISCONNECT AUX
UL23_7_VFD | I1 | UL23_7_VFD_I1 | SPARE
UL23_7_VFD | I2 | UL23_7_VFD_I2 | UL23_7_TPE1 | TRACKING PHOTOEYE
UL23_7_VFD | I3 | UL23_7_VFD_I3 | SPARE
UL23_7_VFD | IO0 | UL23_7_VFD_IO0 | UL23_7_ENSH1 | SHAFT ENCODER
UL23_7_VFD | IO1 | UL23_7_VFD_IO1 | SPARE
UL23_7_VFD | SI0 | UL23_7_VFD_SI0 | UL23_8_EPC1 | E-STOP PULLCORD
UL23_7_VFD | SI1 | UL23_7_VFD_SI1 | UL23_8_EPC1_2 | E-STOP PULLCORD
UL23_7_VFD | SI2 | UL23_7_VFD_SI2 | SPARE
UL23_7_VFD | SI3 | UL23_7_VFD_SI3 | SPARE
UL23_7_VFD | SO0 | UL23_7_VFD_SO0 | SPARE
UL23_8_FIOM1 | X3_0 | UL23_8_FIOM1_X3_0 | UL23_8_TPE1 | TRACKING PHOTOEYE
UL23_8_FIOM1 | X3_1 | UL23_8_FIOM1_X3_1 | SPARE
UL23_8_FIOM1 | X2_0 | UL23_8_FIOM1_X2_0 | UL23_8_TPE2 | TRACKING PHOTOEYE
UL23_8_FIOM1 | X2_1 | UL23_8_FIOM1_X2_1 | SPARE
UL23_8_FIOM1 | X1_0 | UL23_8_FIOM1_X1_0 | UL23_8_TPE3 | TRACKING PHOTOEYE
UL23_8_FIOM1 | X1_1 | UL23_8_FIOM1_X1_1 | SPARE
UL23_8_FIOM1 | X0_0 | UL23_8_FIOM1_X0_0 | UL23_8_TPE4 | TRACKING PHOTOEYE
UL23_8_FIOM1 | X0_1 | UL23_8_FIOM1_X0_1 | SPARE
UL23_8_FIOM1 | X7_0 | UL23_8_FIOM1_X7_0 | UL23_8_TPE5 | TRACKING PHOTOEYE
UL23_8_FIOM1 | X7_1 | UL23_8_FIOM1_X7_1 | SPARE
UL23_8_FIOM1 | X6_0 | UL23_8_FIOM1_X6_0 | UL23_8_ENW1 | WHEEL ENCODER
UL23_8_FIOM1 | X6_1 | UL23_8_FIOM1_X6_1 | SPARE
UL23_8_FIOM1 | X5_0 | UL23_8_FIOM1_X5_0 | UL23_8_BCN1_A | AMBER BEACON LIGHT
UL23_8_FIOM1 | X5_1 | UL23_8_FIOM1_X5_1 | UL23_8_BCN1_R | RED BEACON LIGHT
UL23_8_FIOM1 | X4_0 | UL23_8_FIOM1_X4_0 | UL23_8_S1_PB | START PUSHBUTTON
UL23_8_FIOM1 | X4_1 | UL23_8_FIOM1_X4_1 | UL23_8_S1_PB_LT | START PUSHBUTTON LIGHT
UL23_8_VFD | I0 | UL23_8_VFD_I0 | UL23_8_VFD_DISC | DISCONNECT AUX
UL23_8_VFD | I1 | UL23_8_VFD_I1 | SPARE
UL23_8_VFD | I2 | UL23_8_VFD_I2 | SPARE
UL23_8_VFD | I3 | UL23_8_VFD_I3 | SPARE
UL23_8_VFD | IO0 | UL23_8_VFD_IO0 | UL23_8_BCN2_A | AMBER BEACON LIGHT
UL23_8_VFD | IO1 | UL23_8_VFD_IO1 | UL23_8_BCN2_R | RED BEACON LIGHT
UL23_8_VFD | SI0 | UL23_8_VFD_SI0 | UL23_8_EPC2 | E-STOP PULLCORD
UL23_8_VFD | SI1 | UL23_8_VFD_SI1 | UL23_8_EPC2_2 | E-STOP PULLCORD
UL23_8_VFD | SI2 | UL23_8_VFD_SI2 | SPARE
UL23_8_VFD | SI3 | UL23_8_VFD_SI3 | SPARE
UL23_8_VFD | SO0 | UL23_8_VFD_SO0 | SPARE
UL23_9A_VFD | I0 | UL23_9A_VFD_I0 | UL23_9A_VFD_DISC | DISCONNECT AUX
UL23_9A_VFD | I1 | UL23_9A_VFD_I1 | SPARE
UL23_9A_VFD | I2 | UL23_9A_VFD_I2 | UL23_10_TPE1 | TRACKING PHOTOEYE
UL23_9A_VFD | I3 | UL23_9A_VFD_I3 | SPARE
UL23_9A_VFD | IO0 | UL23_9A_VFD_IO0 | SPARE
UL23_9A_VFD | IO1 | UL23_9A_VFD_IO1 | SPARE
UL23_9A_VFD | SI0 | UL23_9A_VFD_SI0 | SPARE
UL23_9A_VFD | SI1 | UL23_9A_VFD_SI1 | SPARE
UL23_9A_VFD | SI2 | UL23_9A_VFD_SI2 | SPARE
UL23_9A_VFD | SI3 | UL23_9A_VFD_SI3 | SPARE
UL23_9A_VFD | SO0 | UL23_9A_VFD_SO0 | SPARE
UL23_9B_VFD | I0 | UL23_9B_VFD_I0 | UL23_9B_VFD_DISC | DISCONNECT AUX
UL23_9B_VFD | I1 | UL23_9B_VFD_I1 | SPARE
UL23_9B_VFD | I2 | UL23_9B_VFD_I2 | SPARE
UL23_9B_VFD | I3 | UL23_9B_VFD_I3 | SPARE
UL23_9B_VFD | IO0 | UL23_9B_VFD_IO0 | UL23_8_S2_PB | START PUSHBUTTON
UL23_9B_VFD | IO1 | UL23_9B_VFD_IO1 | UL23_8_S2_PB_LT | START PUSHBUTTON LIGHT
UL23_9B_VFD | SI0 | UL23_9B_VFD_SI0 | SPARE
UL23_9B_VFD | SI1 | UL23_9B_VFD_SI1 | SPARE
UL23_9B_VFD | SI2 | UL23_9B_VFD_SI2 | SPARE
UL23_9B_VFD | SI3 | UL23_9B_VFD_SI3 | SPARE
UL23_9B_VFD | SO0 | UL23_9B_VFD_SO0 | SPARE
UL24_10_FIOM1 | X3_0 | UL24_10_FIOM1_X3_0 | UL24_9_LPE1 | LASER PHOTOEYE
UL24_10_FIOM1 | X3_1 | UL24_10_FIOM1_X3_1 | SPARE
UL24_10_FIOM1 | X2_0 | UL24_10_FIOM1_X2_0 | UL24_9_LPE2 | LASER PHOTOEYE
UL24_10_FIOM1 | X2_1 | UL24_10_FIOM1_X2_1 | SPARE
UL24_10_FIOM1 | X1_0 | UL24_10_FIOM1_X1_0 | UL24_6_ENSH1 | SHAFT ENCODER
UL24_10_FIOM1 | X1_1 | UL24_10_FIOM1_X1_1 | SPARE
UL24_10_FIOM1 | X0_0 | UL24_10_FIOM1_X0_0 | UL24_7_ENSH1 | SHAFT ENCODER
UL24_10_FIOM1 | X0_1 | UL24_10_FIOM1_X0_1 | SPARE
UL24_10_FIOM1 | X7_0 | UL24_10_FIOM1_X7_0 | UL24_8_ENSH1 | SHAFT ENCODER
UL24_10_FIOM1 | X7_1 | UL24_10_FIOM1_X7_1 | SPARE
UL24_10_FIOM1 | X6_0 | UL24_10_FIOM1_X6_0 | UL24_9_ENSH1 | SHAFT ENCODER
UL24_10_FIOM1 | X6_1 | UL24_10_FIOM1_X6_1 | SPARE
UL24_10_FIOM1 | X5_0 | UL24_10_FIOM1_X5_0 | SPARE
UL24_10_FIOM1 | X5_1 | UL24_10_FIOM1_X5_1 | SPARE
UL24_10_FIOM1 | X4_0 | UL24_10_FIOM1_X4_0 | SPARE
UL24_10_FIOM1 | X4_1 | UL24_10_FIOM1_X4_1 | SPARE
UL24_10_VFD | I0 | UL24_10_VFD_I0 | UL24_10_VFD_DISC | DISCONNECT AUX
UL24_10_VFD | I1 | UL24_10_VFD_I1 | SPARE
UL24_10_VFD | I2 | UL24_10_VFD_I2 | SPARE
UL24_10_VFD | I3 | UL24_10_VFD_I3 | SPARE
UL24_10_VFD | IO0 | UL24_10_VFD_IO0 | SPARE
UL24_10_VFD | IO1 | UL24_10_VFD_IO1 | SPARE
UL24_10_VFD | SI0 | UL24_10_VFD_SI0 | SPARE
UL24_10_VFD | SI1 | UL24_10_VFD_SI1 | SPARE
UL24_10_VFD | SI2 | UL24_10_VFD_SI2 | SPARE
UL24_10_VFD | SI3 | UL24_10_VFD_SI3 | SPARE
UL24_10_VFD | SO0 | UL24_10_VFD_SO0 | SPARE
UL24_2_FIOH1 | C7_A | UL24_2_FIOH1_C7_A | UL24_2_TPE1 | TRACKING PHOTOEYE
UL24_2_FIOH1 | C7_B | UL24_2_FIOH1_C7_B | UL24_2_BCN1_R | RED BEACON LIGHT
UL24_2_FIOH1 | C5_A | UL24_2_FIOH1_C5_A | UL24_2_TPE2 | TRACKING PHOTOEYE
UL24_2_FIOH1 | C5_B | UL24_2_FIOH1_C5_B | UL24_2_BCN2_R | RED BEACON LIGHT
UL24_2_FIOH1 | C3_A | UL24_2_FIOH1_C3_A | UL24_3_TPE1 | TRACKING PHOTOEYE
UL24_2_FIOH1 | C3_B | UL24_2_FIOH1_C3_B | UL24_5_BCN2_R | RED BEACON LIGHT
UL24_2_FIOH1 | C1_A | UL24_2_FIOH1_C1_A | UL24_4_TPE1 | TRACKING PHOTOEYE
UL24_2_FIOH1 | C1_B | UL24_2_FIOH1_C1_B | SPARE
UL24_2_FIOH1 | C8_A | UL24_2_FIOH1_C8_A | UL24_2_ENW1 | WHEEL ENCODER
UL24_2_FIOH1 | C8_B | UL24_2_FIOH1_C8_B | SPARE
UL24_2_FIOH1 | C6_A | UL24_2_FIOH1_C6_A | UL24_3_ENSH1 | SHAFT ENCODER
UL24_2_FIOH1 | C6_B | UL24_2_FIOH1_C6_B | SPARE
UL24_2_FIOH1 | C4_A | UL24_2_FIOH1_C4_A | UL24_4_ENW1 | WHEEL ENCODER
UL24_2_FIOH1 | C4_B | UL24_2_FIOH1_C4_B | SPARE
UL24_2_FIOH1 | C2_A | UL24_2_FIOH1_C2_A | UL24_5_ENW1 | WHEEL ENCODER
UL24_2_FIOH1 | C2_B | UL24_2_FIOH1_C2_B | SPARE
UL24_2_FIOM1 | X3_0 | UL24_2_FIOM1_X3_0 | UL24_2_SS1_SPB | SS STATION START PUSHBUTTON
UL24_2_FIOM1 | X3_1 | UL24_2_FIOM1_X3_1 | UL24_2_SS1_SPB_LT | SS STATION START PUSHBUTTON LIGHT
UL24_2_FIOM1 | X2_0 | UL24_2_FIOM1_X2_0 | UL24_2_SS1_STPB | SS STATION STOP PUSHBUTTON
UL24_2_FIOM1 | X2_1 | UL24_2_FIOM1_X2_1 | SPARE
UL24_2_FIOM1 | X1_0 | UL24_2_FIOM1_X1_0 | UL24_2_SS2_SPB | SS STATION START PUSHBUTTON
UL24_2_FIOM1 | X1_1 | UL24_2_FIOM1_X1_1 | UL24_2_SS2_SPB_LT | SS STATION START PUSHBUTTON LIGHT
UL24_2_FIOM1 | X0_0 | UL24_2_FIOM1_X0_0 | UL24_2_SS2_STPB | SS STATION STOP PUSHBUTTON
UL24_2_FIOM1 | X0_1 | UL24_2_FIOM1_X0_1 | SPARE
UL24_2_FIOM1 | X7_0 | UL24_2_FIOM1_X7_0 | UL24_5_S1_PB | START PUSHBUTTON
UL24_2_FIOM1 | X7_1 | UL24_2_FIOM1_X7_1 | UL24_5_S1_PB_LT | START PUSHBUTTON LIGHT
UL24_2_FIOM1 | X6_0 | UL24_2_FIOM1_X6_0 | UL24_5_S2_PB | START PUSHBUTTON
UL24_2_FIOM1 | X6_1 | UL24_2_FIOM1_X6_1 | UL24_5_S2_PB_LT | START PUSHBUTTON LIGHT
UL24_2_FIOM1 | X5_0 | UL24_2_FIOM1_X5_0 | SPARE
UL24_2_FIOM1 | X5_1 | UL24_2_FIOM1_X5_1 | SPARE
UL24_2_FIOM1 | X4_0 | UL24_2_FIOM1_X4_0 | UL24_2_FIOH1 | I/O LINK HUB
UL24_2_FIOM1 | X4_1 | UL24_2_FIOM1_X4_1 | SPARE
UL24_2_VFD | I0 | UL24_2_VFD_I0 | UL24_2_VFD_DISC | DISCONNECT AUX
UL24_2_VFD | I1 | UL24_2_VFD_I1 | SPARE
UL24_2_VFD | I2 | UL24_2_VFD_I2 | SPARE
UL24_2_VFD | I3 | UL24_2_VFD_I3 | SPARE
UL24_2_VFD | IO0 | UL24_2_VFD_IO0 | SPARE
UL24_2_VFD | IO1 | UL24_2_VFD_IO1 | SPARE
UL24_2_VFD | SI0 | UL24_2_VFD_SI0 | UL24_2_EPC1 | E-STOP PULLCORD
UL24_2_VFD | SI1 | UL24_2_VFD_SI1 | UL24_2_EPC1_2 | E-STOP PULLCORD
UL24_2_VFD | SI2 | UL24_2_VFD_SI2 | UL24_2_EPC2 | E-STOP PULLCORD
UL24_2_VFD | SI3 | UL24_2_VFD_SI3 | UL24_2_EPC2_2 | E-STOP PULLCORD
UL24_2_VFD | SO0 | UL24_2_VFD_SO0 | SPARE
UL24_3_VFD | I0 | UL24_3_VFD_I0 | UL24_3_VFD_DISC | DISCONNECT AUX
UL24_3_VFD | I1 | UL24_3_VFD_I1 | SPARE
UL24_3_VFD | I2 | UL24_3_VFD_I2 | SPARE
UL24_3_VFD | I3 | UL24_3_VFD_I3 | SPARE
UL24_3_VFD | IO0 | UL24_3_VFD_IO0 | SPARE
UL24_3_VFD | IO1 | UL24_3_VFD_IO1 | SPARE
UL24_3_VFD | SI0 | UL24_3_VFD_SI0 | UL24_1_EX_ESTOP1 | ESTOP OK
UL24_3_VFD | SI1 | UL24_3_VFD_SI1 | SPARE
UL24_3_VFD | SI2 | UL24_3_VFD_SI2 | SPARE
UL24_3_VFD | SI3 | UL24_3_VFD_SI3 | SPARE
UL24_3_VFD | SO0 | UL24_3_VFD_SO0 | UL24_1_SR1_STO1 | SAFETY TORQUE OFF
UL24_4_VFD | I0 | UL24_4_VFD_I0 | UL24_4_VFD_DISC | DISCONNECT AUX
UL24_4_VFD | I1 | UL24_4_VFD_I1 | SPARE
UL24_4_VFD | I2 | UL24_4_VFD_I2 | SPARE
UL24_4_VFD | I3 | UL24_4_VFD_I3 | SPARE
UL24_4_VFD | IO0 | UL24_4_VFD_IO0 | SPARE
UL24_4_VFD | IO1 | UL24_4_VFD_IO1 | SPARE
UL24_4_VFD | SI0 | UL24_4_VFD_SI0 | SPARE
UL24_4_VFD | SI1 | UL24_4_VFD_SI1 | SPARE
UL24_4_VFD | SI2 | UL24_4_VFD_SI2 | SPARE
UL24_4_VFD | SI3 | UL24_4_VFD_SI3 | SPARE
UL24_4_VFD | SO0 | UL24_4_VFD_SO0 | SPARE
UL24_5_VFD | I0 | UL24_5_VFD_I0 | UL24_5_VFD_DISC | DISCONNECT AUX
UL24_5_VFD | I1 | UL24_5_VFD_I1 | SPARE
UL24_5_VFD | I2 | UL24_5_VFD_I2 | SPARE
UL24_5_VFD | I3 | UL24_5_VFD_I3 | SPARE
UL24_5_VFD | IO0 | UL24_5_VFD_IO0 | UL24_5_BCN1_A | AMBER BEACON LIGHT
UL24_5_VFD | IO1 | UL24_5_VFD_IO1 | UL24_5_BCN1_R | RED BEACON LIGHT
UL24_5_VFD | SI0 | UL24_5_VFD_SI0 | UL24_5_EPC1 | E-STOP PULLCORD
UL24_5_VFD | SI1 | UL24_5_VFD_SI1 | UL24_5_EPC1_2 | E-STOP PULLCORD
UL24_5_VFD | SI2 | UL24_5_VFD_SI2 | UL24_5_EPC2 | E-STOP PULLCORD
UL24_5_VFD | SI3 | UL24_5_VFD_SI3 | UL24_5_EPC2_2 | E-STOP PULLCORD
UL24_5_VFD | SO0 | UL24_5_VFD_SO0 | SPARE
UL24_6_VFD | I0 | UL24_6_VFD_I0 | UL24_6_VFD_DISC | DISCONNECT AUX
UL24_6_VFD | I1 | UL24_6_VFD_I1 | SPARE
UL24_6_VFD | I2 | UL24_6_VFD_I2 | UL24_6_TPE1 | TRACKING PHOTOEYE
UL24_6_VFD | I3 | UL24_6_VFD_I3 | SPARE
UL24_6_VFD | IO0 | UL24_6_VFD_IO0 | UL24_5_TPE1 | TRACKING PHOTOEYE
UL24_6_VFD | IO1 | UL24_6_VFD_IO1 | SPARE
UL24_6_VFD | SI0 | UL24_6_VFD_SI0 | SPARE
UL24_6_VFD | SI1 | UL24_6_VFD_SI1 | SPARE
UL24_6_VFD | SI2 | UL24_6_VFD_SI2 | SPARE
UL24_6_VFD | SI3 | UL24_6_VFD_SI3 | SPARE
UL24_6_VFD | SO0 | UL24_6_VFD_SO0 | SPARE
UL24_7_VFD | I0 | UL24_7_VFD_I0 | UL24_7_VFD_DISC | DISCONNECT AUX
UL24_7_VFD | I1 | UL24_7_VFD_I1 | SPARE
UL24_7_VFD | I2 | UL24_7_VFD_I2 | UL24_7_TPE1 | TRACKING PHOTOEYE
UL24_7_VFD | I3 | UL24_7_VFD_I3 | SPARE
UL24_7_VFD | IO0 | UL24_7_VFD_IO0 | SPARE
UL24_7_VFD | IO1 | UL24_7_VFD_IO1 | SPARE
UL24_7_VFD | SI0 | UL24_7_VFD_SI0 | SPARE
UL24_7_VFD | SI1 | UL24_7_VFD_SI1 | SPARE
UL24_7_VFD | SI2 | UL24_7_VFD_SI2 | SPARE
UL24_7_VFD | SI3 | UL24_7_VFD_SI3 | SPARE
UL24_7_VFD | SO0 | UL24_7_VFD_SO0 | SPARE
UL24_8_VFD | I0 | UL24_8_VFD_I0 | UL24_8_VFD_DISC | DISCONNECT AUX
UL24_8_VFD | I1 | UL24_8_VFD_I1 | SPARE
UL24_8_VFD | I2 | UL24_8_VFD_I2 | UL24_8_TPE1 | TRACKING PHOTOEYE
UL24_8_VFD | I3 | UL24_8_VFD_I3 | SPARE
UL24_8_VFD | IO0 | UL24_8_VFD_IO0 | SPARE
UL24_8_VFD | IO1 | UL24_8_VFD_IO1 | SPARE
UL24_8_VFD | SI0 | UL24_8_VFD_SI0 | SPARE
UL24_8_VFD | SI1 | UL24_8_VFD_SI1 | SPARE
UL24_8_VFD | SI2 | UL24_8_VFD_SI2 | SPARE
UL24_8_VFD | SI3 | UL24_8_VFD_SI3 | SPARE
UL24_8_VFD | SO0 | UL24_8_VFD_SO0 | SPARE
UL24_9_VFD | I0 | UL24_9_VFD_I0 | UL24_9_VFD_DISC | DISCONNECT AUX
UL24_9_VFD | I1 | UL24_9_VFD_I1 | SPARE
UL24_9_VFD | I2 | UL24_9_VFD_I2 | UL24_9_TPE1 | TRACKING PHOTOEYE
UL24_9_VFD | I3 | UL24_9_VFD_I3 | SPARE
UL24_9_VFD | IO0 | UL24_9_VFD_IO0 | SPARE
UL24_9_VFD | IO1 | UL24_9_VFD_IO1 | SPARE
UL24_9_VFD | SI0 | UL24_9_VFD_SI0 | SPARE
UL24_9_VFD | SI1 | UL24_9_VFD_SI1 | SPARE
UL24_9_VFD | SI2 | UL24_9_VFD_SI2 | SPARE
UL24_9_VFD | SI3 | UL24_9_VFD_SI3 | SPARE
UL24_9_VFD | SO0 | UL24_9_VFD_SO0 | SPARE
UL25_2_FIOH1 | C7_A | UL25_2_FIOH1_C7_A | UL25_2_TPE1 | TRACKING PHOTOEYE
UL25_2_FIOH1 | C7_B | UL25_2_FIOH1_C7_B | UL25_2_BCN1_R | RED BEACON LIGHT
UL25_2_FIOH1 | C5_A | UL25_2_FIOH1_C5_A | UL25_2_TPE2 | TRACKING PHOTOEYE
UL25_2_FIOH1 | C5_B | UL25_2_FIOH1_C5_B | UL25_2_BCN2_R | RED BEACON LIGHT
UL25_2_FIOH1 | C3_A | UL25_2_FIOH1_C3_A | UL25_3_TPE1 | TRACKING PHOTOEYE
UL25_2_FIOH1 | C3_B | UL25_2_FIOH1_C3_B | UL25_3_BCN2_R | RED BEACON LIGHT
UL25_2_FIOH1 | C1_A | UL25_2_FIOH1_C1_A | SPARE
UL25_2_FIOH1 | C1_B | UL25_2_FIOH1_C1_B | SPARE
UL25_2_FIOH1 | C8_A | UL25_2_FIOH1_C8_A | UL25_2_ENW1 | WHEEL ENCODER
UL25_2_FIOH1 | C8_B | UL25_2_FIOH1_C8_B | SPARE
UL25_2_FIOH1 | C6_A | UL25_2_FIOH1_C6_A | UL25_3_ENW1 | WHEEL ENCODER
UL25_2_FIOH1 | C6_B | UL25_2_FIOH1_C6_B | SPARE
UL25_2_FIOH1 | C4_A | UL25_2_FIOH1_C4_A | UL25_4_ENSH1 | SHAFT ENCODER
UL25_2_FIOH1 | C4_B | UL25_2_FIOH1_C4_B | SPARE
UL25_2_FIOH1 | C2_A | UL25_2_FIOH1_C2_A | UL25_3_BCN1_A | AMBER BEACON LIGHT
UL25_2_FIOH1 | C2_B | UL25_2_FIOH1_C2_B | UL25_3_BCN1_R | RED BEACON LIGHT
UL25_2_FIOM1 | X3_0 | UL25_2_FIOM1_X3_0 | UL25_2_SS1_SPB | SS STATION START PUSHBUTTON
UL25_2_FIOM1 | X3_1 | UL25_2_FIOM1_X3_1 | UL25_2_SS1_SPB_LT | SS STATION START PUSHBUTTON LIGHT
UL25_2_FIOM1 | X2_0 | UL25_2_FIOM1_X2_0 | UL25_2_SS1_STPB | SS STATION STOP PUSHBUTTON
UL25_2_FIOM1 | X2_1 | UL25_2_FIOM1_X2_1 | SPARE
UL25_2_FIOM1 | X1_0 | UL25_2_FIOM1_X1_0 | UL25_2_SS2_SPB | SS STATION START PUSHBUTTON
UL25_2_FIOM1 | X1_1 | UL25_2_FIOM1_X1_1 | UL25_2_SS2_SPB_LT | SS STATION START PUSHBUTTON LIGHT
UL25_2_FIOM1 | X0_0 | UL25_2_FIOM1_X0_0 | UL25_2_SS2_STPB | SS STATION STOP PUSHBUTTON
UL25_2_FIOM1 | X0_1 | UL25_2_FIOM1_X0_1 | SPARE
UL25_2_FIOM1 | X7_0 | UL25_2_FIOM1_X7_0 | UL25_3_S1_PB | START PUSHBUTTON
UL25_2_FIOM1 | X7_1 | UL25_2_FIOM1_X7_1 | UL25_3_S1_PB_LT | START PUSHBUTTON LIGHT
UL25_2_FIOM1 | X6_0 | UL25_2_FIOM1_X6_0 | UL25_3_S2_PB | START PUSHBUTTON
UL25_2_FIOM1 | X6_1 | UL25_2_FIOM1_X6_1 | UL25_3_S2_PB_LT | START PUSHBUTTON LIGHT
UL25_2_FIOM1 | X5_0 | UL25_2_FIOM1_X5_0 | SPARE
UL25_2_FIOM1 | X5_1 | UL25_2_FIOM1_X5_1 | SPARE
UL25_2_FIOM1 | X4_0 | UL25_2_FIOM1_X4_0 | UL25_2_FIOH1 | I/O LINK HUB
UL25_2_FIOM1 | X4_1 | UL25_2_FIOM1_X4_1 | SPARE
UL25_2_VFD | I0 | UL25_2_VFD_I0 | UL25_2_VFD_DISC | DISCONNECT AUX
UL25_2_VFD | I1 | UL25_2_VFD_I1 | SPARE
UL25_2_VFD | I2 | UL25_2_VFD_I2 | SPARE
UL25_2_VFD | I3 | UL25_2_VFD_I3 | SPARE
UL25_2_VFD | IO0 | UL25_2_VFD_IO0 | SPARE
UL25_2_VFD | IO1 | UL25_2_VFD_IO1 | SPARE
UL25_2_VFD | SI0 | UL25_2_VFD_SI0 | UL25_2_EPC1 | E-STOP PULLCORD
UL25_2_VFD | SI1 | UL25_2_VFD_SI1 | UL25_2_EPC1_2 | E-STOP PULLCORD
UL25_2_VFD | SI2 | UL25_2_VFD_SI2 | UL25_2_EPC2 | E-STOP PULLCORD
UL25_2_VFD | SI3 | UL25_2_VFD_SI3 | UL25_2_EPC2_2 | E-STOP PULLCORD
UL25_2_VFD | SO0 | UL25_2_VFD_SO0 | SPARE
UL25_3_VFD | I0 | UL25_3_VFD_I0 | UL25_3_VFD_DISC | DISCONNECT AUX
UL25_3_VFD | I1 | UL25_3_VFD_I1 | SPARE
UL25_3_VFD | I2 | UL25_3_VFD_I2 | SPARE
UL25_3_VFD | I3 | UL25_3_VFD_I3 | SPARE
UL25_3_VFD | IO0 | UL25_3_VFD_IO0 | SPARE
UL25_3_VFD | IO1 | UL25_3_VFD_IO1 | SPARE
UL25_3_VFD | SI0 | UL25_3_VFD_SI0 | UL25_1_EX_ESTOP1 | ESTOP OK
UL25_3_VFD | SI1 | UL25_3_VFD_SI1 | SPARE
UL25_3_VFD | SI2 | UL25_3_VFD_SI2 | SPARE
UL25_3_VFD | SI3 | UL25_3_VFD_SI3 | SPARE
UL25_3_VFD | SO0 | UL25_3_VFD_SO0 | UL25_1_SR1_STO1 | SAFETY TORQUE OFF
UL25_4_VFD | I0 | UL25_4_VFD_I0 | UL25_4_VFD_DISC | DISCONNECT AUX
UL25_4_VFD | I1 | UL25_4_VFD_I1 | SPARE
UL25_4_VFD | I2 | UL25_4_VFD_I2 | UL25_4_TPE1 | TRACKING PHOTOEYE
UL25_4_VFD | I3 | UL25_4_VFD_I3 | SPARE
UL25_4_VFD | IO0 | UL25_4_VFD_IO0 | SPARE
UL25_4_VFD | IO1 | UL25_4_VFD_IO1 | SPARE
UL25_4_VFD | SI0 | UL25_4_VFD_SI0 | UL25_3_EPC1 | E-STOP PULLCORD
UL25_4_VFD | SI1 | UL25_4_VFD_SI1 | UL25_3_EPC1_2 | E-STOP PULLCORD
UL25_4_VFD | SI2 | UL25_4_VFD_SI2 | UL25_3_EPC2 | E-STOP PULLCORD
UL25_4_VFD | SI3 | UL25_4_VFD_SI3 | UL25_3_EPC2_2 | E-STOP PULLCORD
UL25_4_VFD | SO0 | UL25_4_VFD_SO0 | SPARE
UL25_5_VFD | I0 | UL25_5_VFD_I0 | UL25_5_VFD_DISC | DISCONNECT AUX
UL25_5_VFD | I1 | UL25_5_VFD_I1 | SPARE
UL25_5_VFD | I2 | UL25_5_VFD_I2 | UL25_5_TPE1 | TRACKING PHOTOEYE
UL25_5_VFD | I3 | UL25_5_VFD_I3 | SPARE
UL25_5_VFD | IO0 | UL25_5_VFD_IO0 | SPARE
UL25_5_VFD | IO1 | UL25_5_VFD_IO1 | SPARE
UL25_5_VFD | SI0 | UL25_5_VFD_SI0 | SPARE
UL25_5_VFD | SI1 | UL25_5_VFD_SI1 | SPARE
UL25_5_VFD | SI2 | UL25_5_VFD_SI2 | SPARE
UL25_5_VFD | SI3 | UL25_5_VFD_SI3 | SPARE
UL25_5_VFD | SO0 | UL25_5_VFD_SO0 | SPARE
UL25_6_VFD | I0 | UL25_6_VFD_I0 | UL25_6_VFD_DISC | DISCONNECT AUX
UL25_6_VFD | I1 | UL25_6_VFD_I1 | SPARE
UL25_6_VFD | I2 | UL25_6_VFD_I2 | UL25_6_TPE1 | TRACKING PHOTOEYE
UL25_6_VFD | I3 | UL25_6_VFD_I3 | SPARE
UL25_6_VFD | IO0 | UL25_6_VFD_IO0 | SPARE
UL25_6_VFD | IO1 | UL25_6_VFD_IO1 | SPARE
UL25_6_VFD | SI0 | UL25_6_VFD_SI0 | SPARE
UL25_6_VFD | SI1 | UL25_6_VFD_SI1 | SPARE
UL25_6_VFD | SI2 | UL25_6_VFD_SI2 | SPARE
UL25_6_VFD | SI3 | UL25_6_VFD_SI3 | SPARE
UL25_6_VFD | SO0 | UL25_6_VFD_SO0 | SPARE
UL25_7_VFD | I0 | UL25_7_VFD_I0 | UL25_7_VFD_DISC | DISCONNECT AUX
UL25_7_VFD | I1 | UL25_7_VFD_I1 | SPARE
UL25_7_VFD | I2 | UL25_7_VFD_I2 | UL25_7_TPE1 | TRACKING PHOTOEYE
UL25_7_VFD | I3 | UL25_7_VFD_I3 | SPARE
UL25_7_VFD | IO0 | UL25_7_VFD_IO0 | SPARE
UL25_7_VFD | IO1 | UL25_7_VFD_IO1 | SPARE
UL25_7_VFD | SI0 | UL25_7_VFD_SI0 | SPARE
UL25_7_VFD | SI1 | UL25_7_VFD_SI1 | SPARE
UL25_7_VFD | SI2 | UL25_7_VFD_SI2 | SPARE
UL25_7_VFD | SI3 | UL25_7_VFD_SI3 | SPARE
UL25_7_VFD | SO0 | UL25_7_VFD_SO0 | SPARE
UL25_8_VFD | I0 | UL25_8_VFD_I0 | UL25_8_VFD_DISC | DISCONNECT AUX
UL25_8_VFD | I1 | UL25_8_VFD_I1 | SPARE
UL25_8_VFD | I2 | UL25_8_VFD_I2 | UL25_8_TPE1 | TRACKING PHOTOEYE
UL25_8_VFD | I3 | UL25_8_VFD_I3 | SPARE
UL25_8_VFD | IO0 | UL25_8_VFD_IO0 | SPARE
UL25_8_VFD | IO1 | UL25_8_VFD_IO1 | SPARE
UL25_8_VFD | SI0 | UL25_8_VFD_SI0 | SPARE
UL25_8_VFD | SI1 | UL25_8_VFD_SI1 | SPARE
UL25_8_VFD | SI2 | UL25_8_VFD_SI2 | SPARE
UL25_8_VFD | SI3 | UL25_8_VFD_SI3 | SPARE
UL25_8_VFD | SO0 | UL25_8_VFD_SO0 | SPARE
UL25_9_FIOM1 | X3_0 | UL25_9_FIOM1_X3_0 | UL25_8_LPE1 | LASER PHOTOEYE
UL25_9_FIOM1 | X3_1 | UL25_9_FIOM1_X3_1 | SPARE
UL25_9_FIOM1 | X2_0 | UL25_9_FIOM1_X2_0 | UL25_8_LPE2 | LASER PHOTOEYE
UL25_9_FIOM1 | X2_1 | UL25_9_FIOM1_X2_1 | SPARE
UL25_9_FIOM1 | X1_0 | UL25_9_FIOM1_X1_0 | UL25_5_ENSH1 | SHAFT ENCODER
UL25_9_FIOM1 | X1_1 | UL25_9_FIOM1_X1_1 | SPARE
UL25_9_FIOM1 | X0_0 | UL25_9_FIOM1_X0_0 | UL25_6_ENSH1 | SHAFT ENCODER
UL25_9_FIOM1 | X0_1 | UL25_9_FIOM1_X0_1 | SPARE
UL25_9_FIOM1 | X7_0 | UL25_9_FIOM1_X7_0 | UL25_7_ENSH1 | SHAFT ENCODER
UL25_9_FIOM1 | X7_1 | UL25_9_FIOM1_X7_1 | SPARE
UL25_9_FIOM1 | X6_0 | UL25_9_FIOM1_X6_0 | UL25_8_ENSH1 | SHAFT ENCODER
UL25_9_FIOM1 | X6_1 | UL25_9_FIOM1_X6_1 | SPARE
UL25_9_FIOM1 | X5_0 | UL25_9_FIOM1_X5_0 | SPARE
UL25_9_FIOM1 | X5_1 | UL25_9_FIOM1_X5_1 | SPARE
UL25_9_FIOM1 | X4_0 | UL25_9_FIOM1_X4_0 | SPARE
UL25_9_FIOM1 | X4_1 | UL25_9_FIOM1_X4_1 | SPARE
UL25_9_VFD | I0 | UL25_9_VFD_I0 | UL25_9_VFD_DISC | DISCONNECT AUX
UL25_9_VFD | I1 | UL25_9_VFD_I1 | SPARE
UL25_9_VFD | I2 | UL25_9_VFD_I2 | SPARE
UL25_9_VFD | I3 | UL25_9_VFD_I3 | SPARE
UL25_9_VFD | IO0 | UL25_9_VFD_IO0 | SPARE
UL25_9_VFD | IO1 | UL25_9_VFD_IO1 | SPARE
UL25_9_VFD | SI0 | UL25_9_VFD_SI0 | SPARE
UL25_9_VFD | SI1 | UL25_9_VFD_SI1 | SPARE
UL25_9_VFD | SI2 | UL25_9_VFD_SI2 | SPARE
UL25_9_VFD | SI3 | UL25_9_VFD_SI3 | SPARE
UL25_9_VFD | SO0 | UL25_9_VFD_SO0 | SPARE
UL26_10_VFD | I0 | UL26_10_VFD_I0 | UL26_10_VFD_DISC | DISCONNECT AUX
UL26_10_VFD | I1 | UL26_10_VFD_I1 | SPARE
UL26_10_VFD | I2 | UL26_10_VFD_I2 | UL26_10_TPE2 | TRACKING PHOTOEYE
UL26_10_VFD | I3 | UL26_10_VFD_I3 | UL26_10_ENW1 | WHEEL ENCODER
UL26_10_VFD | IO0 | UL26_10_VFD_IO0 | UL26_11_JR2_PB | JAM RESET PUSHBUTTON
UL26_10_VFD | IO1 | UL26_10_VFD_IO1 | UL26_11_JR2_PB_LT | JAM RESET PUSHBUTTON LIGHT
UL26_10_VFD | SI0 | UL26_10_VFD_SI0 | SPARE
UL26_10_VFD | SI1 | UL26_10_VFD_SI1 | SPARE
UL26_10_VFD | SI2 | UL26_10_VFD_SI2 | SPARE
UL26_10_VFD | SI3 | UL26_10_VFD_SI3 | SPARE
UL26_10_VFD | SO0 | UL26_10_VFD_SO0 | SPARE
UL26_11_VFD | I0 | UL26_11_VFD_I0 | UL26_11_VFD_DISC | DISCONNECT AUX
UL26_11_VFD | I1 | UL26_11_VFD_I1 | SPARE
UL26_11_VFD | I2 | UL26_11_VFD_I2 | UL26_11_TPE1 | TRACKING PHOTOEYE
UL26_11_VFD | I3 | UL26_11_VFD_I3 | UL26_11_ENW1 | WHEEL ENCODER
UL26_11_VFD | IO0 | UL26_11_VFD_IO0 | UL26_11_JR1_PB | JAM RESET PUSHBUTTON
UL26_11_VFD | IO1 | UL26_11_VFD_IO1 | UL26_11_JR1_PB_LT | JAM RESET PUSHBUTTON LIGHT
UL26_11_VFD | SI0 | UL26_11_VFD_SI0 | SPARE
UL26_11_VFD | SI1 | UL26_11_VFD_SI1 | SPARE
UL26_11_VFD | SI2 | UL26_11_VFD_SI2 | SPARE
UL26_11_VFD | SI3 | UL26_11_VFD_SI3 | SPARE
UL26_11_VFD | SO0 | UL26_11_VFD_SO0 | UL26_11_BCN1_A | AMBER BEACON LIGHT
UL26_12_VFD | I0 | UL26_12_VFD_I0 | UL26_12_VFD_DISC | DISCONNECT AUX
UL26_12_VFD | I1 | UL26_12_VFD_I1 | SPARE
UL26_12_VFD | I2 | UL26_12_VFD_I2 | UL26_12_TPE1 | TRACKING PHOTOEYE
UL26_12_VFD | I3 | UL26_12_VFD_I3 | SPARE
UL26_12_VFD | IO0 | UL26_12_VFD_IO0 | UL26_13_JR1_PB | JAM RESET PUSHBUTTON
UL26_12_VFD | IO1 | UL26_12_VFD_IO1 | UL26_13_JR1_PB_LT | JAM RESET PUSHBUTTON LIGHT
UL26_12_VFD | SI0 | UL26_12_VFD_SI0 | SPARE
UL26_12_VFD | SI1 | UL26_12_VFD_SI1 | SPARE
UL26_12_VFD | SI2 | UL26_12_VFD_SI2 | SPARE
UL26_12_VFD | SI3 | UL26_12_VFD_SI3 | SPARE
UL26_12_VFD | SO0 | UL26_12_VFD_SO0 | SPARE
UL26_13_VFD | I0 | UL26_13_VFD_I0 | UL26_13_VFD_DISC | DISCONNECT AUX
UL26_13_VFD | I1 | UL26_13_VFD_I1 | SPARE
UL26_13_VFD | I2 | UL26_13_VFD_I2 | UL26_13_TPE1 | TRACKING PHOTOEYE
UL26_13_VFD | I3 | UL26_13_VFD_I3 | UL26_13_ENW1 | WHEEL ENCODER
UL26_13_VFD | IO0 | UL26_13_VFD_IO0 | UL26_13_BCN1_A | AMBER BEACON LIGHT
UL26_13_VFD | IO1 | UL26_13_VFD_IO1 | SPARE
UL26_13_VFD | SI0 | UL26_13_VFD_SI0 | SPARE
UL26_13_VFD | SI1 | UL26_13_VFD_SI1 | SPARE
UL26_13_VFD | SI2 | UL26_13_VFD_SI2 | SPARE
UL26_13_VFD | SI3 | UL26_13_VFD_SI3 | SPARE
UL26_13_VFD | SO0 | UL26_13_VFD_SO0 | UL26_14_SR1_STO1 | SAFETY TORQUE OFF
UL26_15_VFD | I0 | UL26_15_VFD_I0 | UL26_15_VFD_DISC | DISCONNECT AUX
UL26_15_VFD | I1 | UL26_15_VFD_I1 | SPARE
UL26_15_VFD | I2 | UL26_15_VFD_I2 | UL26_15_TPE1 | TRACKING PHOTOEYE
UL26_15_VFD | I3 | UL26_15_VFD_I3 | UL26_15_PE1 | FULL PHOTOEYE
UL26_15_VFD | IO0 | UL26_15_VFD_IO0 | UL26_15_ENW1 | WHEEL ENCODER
UL26_15_VFD | IO1 | UL26_15_VFD_IO1 | SPARE
UL26_15_VFD | SI0 | UL26_15_VFD_SI0 | UL26_15_EPC1 | E-STOP PULLCORD
UL26_15_VFD | SI1 | UL26_15_VFD_SI1 | UL26_15_EPC1_2 | E-STOP PULLCORD
UL26_15_VFD | SI2 | UL26_15_VFD_SI2 | UL26_15_EPC2 | E-STOP PULLCORD
UL26_15_VFD | SI3 | UL26_15_VFD_SI3 | UL26_15_EPC2_2 | E-STOP PULLCORD
UL26_15_VFD | SO0 | UL26_15_VFD_SO0 | SPARE
UL26_16_VFD | I0 | UL26_16_VFD_I0 | UL26_16_VFD_DISC | DISCONNECT AUX
UL26_16_VFD | I1 | UL26_16_VFD_I1 | SPARE
UL26_16_VFD | I2 | UL26_16_VFD_I2 | UL26_16_TPE1 | TRACKING PHOTOEYE
UL26_16_VFD | I3 | UL26_16_VFD_I3 | SPARE
UL26_16_VFD | IO0 | UL26_16_VFD_IO0 | UL26_16_ENSH1 | SHAFT ENCODER
UL26_16_VFD | IO1 | UL26_16_VFD_IO1 | SPARE
UL26_16_VFD | SI0 | UL26_16_VFD_SI0 | SPARE
UL26_16_VFD | SI1 | UL26_16_VFD_SI1 | SPARE
UL26_16_VFD | SI2 | UL26_16_VFD_SI2 | SPARE
UL26_16_VFD | SI3 | UL26_16_VFD_SI3 | SPARE
UL26_16_VFD | SO0 | UL26_16_VFD_SO0 | UL26_17_SR1_STO1 | SAFETY TORQUE OFF
UL26_17_FIOM1 | X3_0 | UL26_17_FIOM1_X3_0 | UL26_15_SS1_SPB | SS STATION START PUSHBUTTON
UL26_17_FIOM1 | X3_1 | UL26_17_FIOM1_X3_1 | UL26_15_SS1_SPB_LT | SS STATION START PUSHBUTTON LIGHT
UL26_17_FIOM1 | X2_0 | UL26_17_FIOM1_X2_0 | UL26_15_SS1_STPB | SS STATION STOP PUSHBUTTON
UL26_17_FIOM1 | X2_1 | UL26_17_FIOM1_X2_1 | SPARE
UL26_17_FIOM1 | X1_0 | UL26_17_FIOM1_X1_0 | UL26_15_SS2_SPB | SS STATION START PUSHBUTTON
UL26_17_FIOM1 | X1_1 | UL26_17_FIOM1_X1_1 | UL26_15_SS2_SPB_LT | SS STATION START PUSHBUTTON LIGHT
UL26_17_FIOM1 | X0_0 | UL26_17_FIOM1_X0_0 | UL26_15_SS2_STPB | SS STATION STOP PUSHBUTTON
UL26_17_FIOM1 | X0_1 | UL26_17_FIOM1_X0_1 | SPARE
UL26_17_FIOM1 | X7_0 | UL26_17_FIOM1_X7_0 | UL26_15_BCN1_A | AMBER BEACON LIGHT
UL26_17_FIOM1 | X7_1 | UL26_17_FIOM1_X7_1 | UL26_15_BCN1_R | RED BEACON LIGHT
UL26_17_FIOM1 | X6_0 | UL26_17_FIOM1_X6_0 | UL26_15_BCN2_R | RED BEACON LIGHT
UL26_17_FIOM1 | X6_1 | UL26_17_FIOM1_X6_1 | SPARE
UL26_17_FIOM1 | X5_0 | UL26_17_FIOM1_X5_0 | UL26_17_TPE1 | TRACKING PHOTOEYE
UL26_17_FIOM1 | X5_1 | UL26_17_FIOM1_X5_1 | SPARE
UL26_17_FIOM1 | X4_0 | UL26_17_FIOM1_X4_0 | UL26_15_LPE1 | LASER PHOTOEYE
UL26_17_FIOM1 | X4_1 | UL26_17_FIOM1_X4_1 | SPARE
UL26_18_VFD | I0 | UL26_18_VFD_I0 | UL26_18_VFD_DISC | DISCONNECT AUX
UL26_18_VFD | I1 | UL26_18_VFD_I1 | SPARE
UL26_18_VFD | I2 | UL26_18_VFD_I2 | UL26_18_TPE1 | TRACKING PHOTOEYE
UL26_18_VFD | I3 | UL26_18_VFD_I3 | SPARE
UL26_18_VFD | IO0 | UL26_18_VFD_IO0 | UL26_18_ENW1 | WHEEL ENCODER
UL26_18_VFD | IO1 | UL26_18_VFD_IO1 | SPARE
UL26_18_VFD | SI0 | UL26_18_VFD_SI0 | SPARE
UL26_18_VFD | SI1 | UL26_18_VFD_SI1 | SPARE
UL26_18_VFD | SI2 | UL26_18_VFD_SI2 | SPARE
UL26_18_VFD | SI3 | UL26_18_VFD_SI3 | SPARE
UL26_18_VFD | SO0 | UL26_18_VFD_SO0 | SPARE
UL26_1_FIOM1 | X3_0 | UL26_1_FIOM1_X3_0 | UL26_1_SS1_SPB | SS STATION START PUSHBUTTON
UL26_1_FIOM1 | X3_1 | UL26_1_FIOM1_X3_1 | UL26_1_SS1_SPB_LT | SS STATION START PUSHBUTTON LIGHT
UL26_1_FIOM1 | X2_0 | UL26_1_FIOM1_X2_0 | UL26_1_SS1_STPB | SS STATION STOP PUSHBUTTON
UL26_1_FIOM1 | X2_1 | UL26_1_FIOM1_X2_1 | SPARE
UL26_1_FIOM1 | X1_0 | UL26_1_FIOM1_X1_0 | UL26_1_SS2_SPB | SS STATION START PUSHBUTTON
UL26_1_FIOM1 | X1_1 | UL26_1_FIOM1_X1_1 | UL26_1_SS2_SPB_LT | SS STATION START PUSHBUTTON LIGHT
UL26_1_FIOM1 | X0_0 | UL26_1_FIOM1_X0_0 | UL26_1_SS2_STPB | SS STATION STOP PUSHBUTTON
UL26_1_FIOM1 | X0_1 | UL26_1_FIOM1_X0_1 | SPARE
UL26_1_FIOM1 | X7_0 | UL26_1_FIOM1_X7_0 | UL26_1_BCN1_R | RED BEACON LIGHT
UL26_1_FIOM1 | X7_1 | UL26_1_FIOM1_X7_1 | SPARE
UL26_1_FIOM1 | X6_0 | UL26_1_FIOM1_X6_0 | UL26_1_BCN2_R | RED BEACON LIGHT
UL26_1_FIOM1 | X6_1 | UL26_1_FIOM1_X6_1 | SPARE
UL26_1_FIOM1 | X5_0 | UL26_1_FIOM1_X5_0 | UL26_1_ENW1 | WHEEL ENCODER
UL26_1_FIOM1 | X5_1 | UL26_1_FIOM1_X5_1 | SPARE
UL26_1_FIOM1 | X4_0 | UL26_1_FIOM1_X4_0 | UL26_2_ENW1 | WHEEL ENCODER
UL26_1_FIOM1 | X4_1 | UL26_1_FIOM1_X4_1 | SPARE
UL26_1_VFD | I0 | UL26_1_VFD_I0 | UL26_1_VFD_DISC | DISCONNECT AUX
UL26_1_VFD | I1 | UL26_1_VFD_I1 | SPARE
UL26_1_VFD | I2 | UL26_1_VFD_I2 | UL26_1_TPE1 | TRACKING PHOTOEYE
UL26_1_VFD | I3 | UL26_1_VFD_I3 | SPARE
UL26_1_VFD | IO0 | UL26_1_VFD_IO0 | SPARE
UL26_1_VFD | IO1 | UL26_1_VFD_IO1 | SPARE
UL26_1_VFD | SI0 | UL26_1_VFD_SI0 | UL26_1_EPC1 | E-STOP PULLCORD
UL26_1_VFD | SI1 | UL26_1_VFD_SI1 | UL26_1_EPC1_2 | E-STOP PULLCORD
UL26_1_VFD | SI2 | UL26_1_VFD_SI2 | UL26_1_EPC2 | E-STOP PULLCORD
UL26_1_VFD | SI3 | UL26_1_VFD_SI3 | UL26_1_EPC2_2 | E-STOP PULLCORD
UL26_1_VFD | SO0 | UL26_1_VFD_SO0 | SPARE
UL26_2_VFD | I0 | UL26_2_VFD_I0 | UL26_2_VFD_DISC | DISCONNECT AUX
UL26_2_VFD | I1 | UL26_2_VFD_I1 | SPARE
UL26_2_VFD | I2 | UL26_2_VFD_I2 | UL26_2_TPE1 | TRACKING PHOTOEYE
UL26_2_VFD | I3 | UL26_2_VFD_I3 | SPARE
UL26_2_VFD | IO0 | UL26_2_VFD_IO0 | UL26_2_TPE2 | TRACKING PHOTOEYE
UL26_2_VFD | IO1 | UL26_2_VFD_IO1 | SPARE
UL26_2_VFD | SI0 | UL26_2_VFD_SI0 | SPARE
UL26_2_VFD | SI1 | UL26_2_VFD_SI1 | SPARE
UL26_2_VFD | SI2 | UL26_2_VFD_SI2 | SPARE
UL26_2_VFD | SI3 | UL26_2_VFD_SI3 | SPARE
UL26_2_VFD | SO0 | UL26_2_VFD_SO0 | SPARE
UL26_30_FIOM1 | X3_0 | UL26_30_FIOM1_X3_0 | UL26_30_S1_PB | START PUSHBUTTON
UL26_30_FIOM1 | X3_1 | UL26_30_FIOM1_X3_1 | UL26_30_S1_PB_LT | START PUSHBUTTON LIGHT
UL26_30_FIOM1 | X2_0 | UL26_30_FIOM1_X2_0 | UL26_30_S2_PB | START PUSHBUTTON
UL26_30_FIOM1 | X2_1 | UL26_30_FIOM1_X2_1 | UL26_30_S2_PB_LT | START PUSHBUTTON LIGHT
UL26_30_FIOM1 | X1_0 | UL26_30_FIOM1_X1_0 | UL26_30_BCN1_B | BLUE BEACON LIGHT
UL26_30_FIOM1 | X1_1 | UL26_30_FIOM1_X1_1 | UL26_30_BCN1_R | RED BEACON LIGHT
UL26_30_FIOM1 | X0_0 | UL26_30_FIOM1_X0_0 | UL26_30_BCN2_R | RED BEACON LIGHT
UL26_30_FIOM1 | X0_1 | UL26_30_FIOM1_X0_1 | SPARE
UL26_30_FIOM1 | X7_0 | UL26_30_FIOM1_X7_0 | UL26_30_TPE1 | TRACKING PHOTOEYE
UL26_30_FIOM1 | X7_1 | UL26_30_FIOM1_X7_1 | SPARE
UL26_30_FIOM1 | X6_0 | UL26_30_FIOM1_X6_0 | UL26_31_TPE1 | TRACKING PHOTOEYE
UL26_30_FIOM1 | X6_1 | UL26_30_FIOM1_X6_1 | SPARE
UL26_30_FIOM1 | X5_0 | UL26_30_FIOM1_X5_0 | SPARE
UL26_30_FIOM1 | X5_1 | UL26_30_FIOM1_X5_1 | SPARE
UL26_30_FIOM1 | X4_0 | UL26_30_FIOM1_X4_0 | SPARE
UL26_30_FIOM1 | X4_1 | UL26_30_FIOM1_X4_1 | SPARE
UL26_30_VFD | I0 | UL26_30_VFD_I0 | UL26_30_VFD_DISC | DISCONNECT AUX
UL26_30_VFD | I1 | UL26_30_VFD_I1 | SPARE
UL26_30_VFD | I2 | UL26_30_VFD_I2 | UL26_14_TPE1 | TRACKING PHOTOEYE
UL26_30_VFD | I3 | UL26_30_VFD_I3 | UL26_30_ENW1 | WHEEL ENCODER
UL26_30_VFD | IO0 | UL26_30_VFD_IO0 | UL26_13_JR2_PB | JAM RESET PUSHBUTTON
UL26_30_VFD | IO1 | UL26_30_VFD_IO1 | UL26_13_JR2_PB_LT | JAM RESET PUSHBUTTON LIGHT
UL26_30_VFD | SI0 | UL26_30_VFD_SI0 | UL26_30_EPC1 | E-STOP PULLCORD
UL26_30_VFD | SI1 | UL26_30_VFD_SI1 | UL26_30_EPC1_2 | E-STOP PULLCORD
UL26_30_VFD | SI2 | UL26_30_VFD_SI2 | UL26_30_EPC2 | E-STOP PULLCORD
UL26_30_VFD | SI3 | UL26_30_VFD_SI3 | UL26_30_EPC2_2 | E-STOP PULLCORD
UL26_30_VFD | SO0 | UL26_30_VFD_SO0 | SPARE
UL26_3_VFD | I0 | UL26_3_VFD_I0 | UL26_3_VFD_DISC | DISCONNECT AUX
UL26_3_VFD | I1 | UL26_3_VFD_I1 | SPARE
UL26_3_VFD | I2 | UL26_3_VFD_I2 | UL26_3_TPE1 | TRACKING PHOTOEYE
UL26_3_VFD | I3 | UL26_3_VFD_I3 | SPARE
UL26_3_VFD | IO0 | UL26_3_VFD_IO0 | UL26_3_ENSH1 | SHAFT ENCODER
UL26_3_VFD | IO1 | UL26_3_VFD_IO1 | SPARE
UL26_3_VFD | SI0 | UL26_3_VFD_SI0 | SPARE
UL26_3_VFD | SI1 | UL26_3_VFD_SI1 | SPARE
UL26_3_VFD | SI2 | UL26_3_VFD_SI2 | SPARE
UL26_3_VFD | SI3 | UL26_3_VFD_SI3 | SPARE
UL26_3_VFD | SO0 | UL26_3_VFD_SO0 | SPARE
UL26_4_VFD | I0 | UL26_4_VFD_I0 | UL26_4_VFD_DISC | DISCONNECT AUX
UL26_4_VFD | I1 | UL26_4_VFD_I1 | SPARE
UL26_4_VFD | I2 | UL26_4_VFD_I2 | UL26_4_TPE1 | TRACKING PHOTOEYE
UL26_4_VFD | I3 | UL26_4_VFD_I3 | SPARE
UL26_4_VFD | IO0 | UL26_4_VFD_IO0 | UL26_4_ENSH1 | SHAFT ENCODER
UL26_4_VFD | IO1 | UL26_4_VFD_IO1 | SPARE
UL26_4_VFD | SI0 | UL26_4_VFD_SI0 | SPARE
UL26_4_VFD | SI1 | UL26_4_VFD_SI1 | SPARE
UL26_4_VFD | SI2 | UL26_4_VFD_SI2 | SPARE
UL26_4_VFD | SI3 | UL26_4_VFD_SI3 | SPARE
UL26_4_VFD | SO0 | UL26_4_VFD_SO0 | SPARE
UL26_5_VFD | I0 | UL26_5_VFD_I0 | UL26_5_VFD_DISC | DISCONNECT AUX
UL26_5_VFD | I1 | UL26_5_VFD_I1 | SPARE
UL26_5_VFD | I2 | UL26_5_VFD_I2 | UL26_5_TPE1 | TRACKING PHOTOEYE
UL26_5_VFD | I3 | UL26_5_VFD_I3 | SPARE
UL26_5_VFD | IO0 | UL26_5_VFD_IO0 | UL26_5_ENSH1 | SHAFT ENCODER
UL26_5_VFD | IO1 | UL26_5_VFD_IO1 | SPARE
UL26_5_VFD | SI0 | UL26_5_VFD_SI0 | SPARE
UL26_5_VFD | SI1 | UL26_5_VFD_SI1 | SPARE
UL26_5_VFD | SI2 | UL26_5_VFD_SI2 | SPARE
UL26_5_VFD | SI3 | UL26_5_VFD_SI3 | SPARE
UL26_5_VFD | SO0 | UL26_5_VFD_SO0 | SPARE
UL26_6_VFD | I0 | UL26_6_VFD_I0 | UL26_6_VFD_DISC | DISCONNECT AUX
UL26_6_VFD | I1 | UL26_6_VFD_I1 | SPARE
UL26_6_VFD | I2 | UL26_6_VFD_I2 | UL26_6_TPE1 | TRACKING PHOTOEYE
UL26_6_VFD | I3 | UL26_6_VFD_I3 | SPARE
UL26_6_VFD | IO0 | UL26_6_VFD_IO0 | UL26_6_ENSH1 | SHAFT ENCODER
UL26_6_VFD | IO1 | UL26_6_VFD_IO1 | SPARE
UL26_6_VFD | SI0 | UL26_6_VFD_SI0 | SPARE
UL26_6_VFD | SI1 | UL26_6_VFD_SI1 | SPARE
UL26_6_VFD | SI2 | UL26_6_VFD_SI2 | SPARE
UL26_6_VFD | SI3 | UL26_6_VFD_SI3 | SPARE
UL26_6_VFD | SO0 | UL26_6_VFD_SO0 | SPARE
UL26_7_VFD | I0 | UL26_7_VFD_I0 | UL26_7_VFD_DISC | DISCONNECT AUX
UL26_7_VFD | I1 | UL26_7_VFD_I1 | SPARE
UL26_7_VFD | I2 | UL26_7_VFD_I2 | UL26_7_TPE1 | TRACKING PHOTOEYE
UL26_7_VFD | I3 | UL26_7_VFD_I3 | SPARE
UL26_7_VFD | IO0 | UL26_7_VFD_IO0 | UL26_7_ENSH1 | SHAFT ENCODER
UL26_7_VFD | IO1 | UL26_7_VFD_IO1 | SPARE
UL26_7_VFD | SI0 | UL26_7_VFD_SI0 | UL26_8_EPC1 | E-STOP PULLCORD
UL26_7_VFD | SI1 | UL26_7_VFD_SI1 | UL26_8_EPC1_2 | E-STOP PULLCORD
UL26_7_VFD | SI2 | UL26_7_VFD_SI2 | SPARE
UL26_7_VFD | SI3 | UL26_7_VFD_SI3 | SPARE
UL26_7_VFD | SO0 | UL26_7_VFD_SO0 | SPARE
UL26_8_FIOM1 | X3_0 | UL26_8_FIOM1_X3_0 | UL26_8_TPE1 | TRACKING PHOTOEYE
UL26_8_FIOM1 | X3_1 | UL26_8_FIOM1_X3_1 | SPARE
UL26_8_FIOM1 | X2_0 | UL26_8_FIOM1_X2_0 | UL26_8_TPE2 | TRACKING PHOTOEYE
UL26_8_FIOM1 | X2_1 | UL26_8_FIOM1_X2_1 | SPARE
UL26_8_FIOM1 | X1_0 | UL26_8_FIOM1_X1_0 | UL26_8_TPE3 | TRACKING PHOTOEYE
UL26_8_FIOM1 | X1_1 | UL26_8_FIOM1_X1_1 | SPARE
UL26_8_FIOM1 | X0_0 | UL26_8_FIOM1_X0_0 | UL26_8_TPE4 | TRACKING PHOTOEYE
UL26_8_FIOM1 | X0_1 | UL26_8_FIOM1_X0_1 | SPARE
UL26_8_FIOM1 | X7_0 | UL26_8_FIOM1_X7_0 | UL26_8_TPE5 | TRACKING PHOTOEYE
UL26_8_FIOM1 | X7_1 | UL26_8_FIOM1_X7_1 | SPARE
UL26_8_FIOM1 | X6_0 | UL26_8_FIOM1_X6_0 | UL26_8_ENW1 | WHEEL ENCODER
UL26_8_FIOM1 | X6_1 | UL26_8_FIOM1_X6_1 | SPARE
UL26_8_FIOM1 | X5_0 | UL26_8_FIOM1_X5_0 | UL26_8_BCN1_A | AMBER BEACON LIGHT
UL26_8_FIOM1 | X5_1 | UL26_8_FIOM1_X5_1 | UL26_8_BCN1_R | RED BEACON LIGHT
UL26_8_FIOM1 | X4_0 | UL26_8_FIOM1_X4_0 | UL26_8_S1_PB | START PUSHBUTTON
UL26_8_FIOM1 | X4_1 | UL26_8_FIOM1_X4_1 | UL26_8_S1_PB_LT | START PUSHBUTTON LIGHT
UL26_8_VFD | I0 | UL26_8_VFD_I0 | UL26_8_VFD_DISC | DISCONNECT AUX
UL26_8_VFD | I1 | UL26_8_VFD_I1 | SPARE
UL26_8_VFD | I2 | UL26_8_VFD_I2 | SPARE
UL26_8_VFD | I3 | UL26_8_VFD_I3 | SPARE
UL26_8_VFD | IO0 | UL26_8_VFD_IO0 | UL26_8_BCN2_A | AMBER BEACON LIGHT
UL26_8_VFD | IO1 | UL26_8_VFD_IO1 | UL26_8_BCN2_R | RED BEACON LIGHT
UL26_8_VFD | SI0 | UL26_8_VFD_SI0 | UL26_8_EPC2 | E-STOP PULLCORD
UL26_8_VFD | SI1 | UL26_8_VFD_SI1 | UL26_8_EPC2_2 | E-STOP PULLCORD
UL26_8_VFD | SI2 | UL26_8_VFD_SI2 | SPARE
UL26_8_VFD | SI3 | UL26_8_VFD_SI3 | SPARE
UL26_8_VFD | SO0 | UL26_8_VFD_SO0 | SPARE
UL26_9A_VFD | I0 | UL26_9A_VFD_I0 | UL26_9A_VFD_DISC | DISCONNECT AUX
UL26_9A_VFD | I1 | UL26_9A_VFD_I1 | SPARE
UL26_9A_VFD | I2 | UL26_9A_VFD_I2 | UL26_10_TPE1 | TRACKING PHOTOEYE
UL26_9A_VFD | I3 | UL26_9A_VFD_I3 | SPARE
UL26_9A_VFD | IO0 | UL26_9A_VFD_IO0 | SPARE
UL26_9A_VFD | IO1 | UL26_9A_VFD_IO1 | SPARE
UL26_9A_VFD | SI0 | UL26_9A_VFD_SI0 | SPARE
UL26_9A_VFD | SI1 | UL26_9A_VFD_SI1 | SPARE
UL26_9A_VFD | SI2 | UL26_9A_VFD_SI2 | SPARE
UL26_9A_VFD | SI3 | UL26_9A_VFD_SI3 | SPARE
UL26_9A_VFD | SO0 | UL26_9A_VFD_SO0 | SPARE
UL26_9B_VFD | I0 | UL26_9B_VFD_I0 | UL26_9B_VFD_DISC | DISCONNECT AUX
UL26_9B_VFD | I1 | UL26_9B_VFD_I1 | SPARE
UL26_9B_VFD | I2 | UL26_9B_VFD_I2 | SPARE
UL26_9B_VFD | I3 | UL26_9B_VFD_I3 | SPARE
UL26_9B_VFD | IO0 | UL26_9B_VFD_IO0 | UL26_8_S2_PB | START PUSHBUTTON
UL26_9B_VFD | IO1 | UL26_9B_VFD_IO1 | UL26_8_S2_PB_LT | START PUSHBUTTON LIGHT
UL26_9B_VFD | SI0 | UL26_9B_VFD_SI0 | SPARE
UL26_9B_VFD | SI1 | UL26_9B_VFD_SI1 | SPARE
UL26_9B_VFD | SI2 | UL26_9B_VFD_SI2 | SPARE
UL26_9B_VFD | SI3 | UL26_9B_VFD_SI3 | SPARE
UL26_9B_VFD | SO0 | UL26_9B_VFD_SO0 | SPARE

## MCM03
Controller name | Signal type | Address name | Assigned device | Description
PDP03_FIOM1 | X3_0 | PDP03_FIOM1_X3_0 | PDP03_CB1 | CIRCUIT BREAKER MONITORING
PDP03_FIOM1 | X3_1 | PDP03_FIOM1_X3_1 | PDP03_CB2 | CIRCUIT BREAKER MONITORING
PDP03_FIOM1 | X2_0 | PDP03_FIOM1_X2_0 | PDP03_CB3 | CIRCUIT BREAKER MONITORING
PDP03_FIOM1 | X2_1 | PDP03_FIOM1_X2_1 | PDP03_CB4 | CIRCUIT BREAKER MONITORING
PDP03_FIOM1 | X1_0 | PDP03_FIOM1_X1_0 | PDP03_CB5 | CIRCUIT BREAKER MONITORING
PDP03_FIOM1 | X1_1 | PDP03_FIOM1_X1_1 | SPARE
PDP03_FIOM1 | X0_0 | PDP03_FIOM1_X0_0 | PDP03_CB6 | CIRCUIT BREAKER MONITORING
PDP03_FIOM1 | X0_1 | PDP03_FIOM1_X0_1 | SPARE
PDP03_FIOM1 | X7_0 | PDP03_FIOM1_X7_0 | PDP03_CB7 | CIRCUIT BREAKER MONITORING
PDP03_FIOM1 | X7_1 | PDP03_FIOM1_X7_1 | PDP03_CB8 | CIRCUIT BREAKER MONITORING
PDP03_FIOM1 | X6_0 | PDP03_FIOM1_X6_0 | PDP03_CB9 | CIRCUIT BREAKER MONITORING
PDP03_FIOM1 | X6_1 | PDP03_FIOM1_X6_1 | PDP03_CB10 | CIRCUIT BREAKER MONITORING
PDP03_FIOM1 | X5_0 | PDP03_FIOM1_X5_0 | PDP03_PMM1 | PHASE MONITOR
PDP03_FIOM1 | X5_1 | PDP03_FIOM1_X5_1 | SPARE
PDP03_FIOM1 | X4_0 | PDP03_FIOM1_X4_0 | PDP03_FIOH1 | I/O LINK HUB
PDP03_FIOM1 | X4_1 | PDP03_FIOM1_X4_1 | SPARE
PDP03_FIOH1 | C7_A | PDP03_FIOH1_C7_A | PDP03_CB11 | CIRCUIT BREAKER MONITORING
PDP03_FIOH1 | C7_B | PDP03_FIOH1_C7_B | PDP03_CB12 | CIRCUIT BREAKER MONITORING
PDP03_FIOH1 | C5_A | PDP03_FIOH1_C5_A | PDP03_CB13 | CIRCUIT BREAKER MONITORING
PDP03_FIOH1 | C5_B | PDP03_FIOH1_C5_B | PDP03_CB14 | CIRCUIT BREAKER MONITORING
PDP03_FIOH1 | C3_A | PDP03_FIOH1_C3_A | PDP03_CB15 | CIRCUIT BREAKER MONITORING
PDP03_FIOH1 | C3_B | PDP03_FIOH1_C3_B | PDP03_CB16 | CIRCUIT BREAKER MONITORING
PDP03_FIOH1 | C1_A | PDP03_FIOH1_C1_A | PDP03_CB17 | CIRCUIT BREAKER MONITORING
PDP03_FIOH1 | C1_B | PDP03_FIOH1_C1_B | PDP03_CB18 | CIRCUIT BREAKER MONITORING
PDP03_FIOH1 | C8_A | PDP03_FIOH1_C8_A | PDP03_CB19 | CIRCUIT BREAKER MONITORING
PDP03_FIOH1 | C8_B | PDP03_FIOH1_C8_B | PDP03_CB20 | CIRCUIT BREAKER MONITORING
PDP03_FIOH1 | C6_A | PDP03_FIOH1_C6_A | PDP03_CB21 | CIRCUIT BREAKER MONITORING
PDP03_FIOH1 | C6_B | PDP03_FIOH1_C6_B | PDP03_CB22 | CIRCUIT BREAKER MONITORING
PDP03_FIOH1 | C4_A | PDP03_FIOH1_C4_A | PDP03_CB23 | CIRCUIT BREAKER MONITORING
PDP03_FIOH1 | C4_B | PDP03_FIOH1_C4_B | PDP03_CB24 | CIRCUIT BREAKER MONITORING
PDP03_FIOH1 | C2_A | PDP03_FIOH1_C2_A | PDP03_CB25 | CIRCUIT BREAKER MONITORING
PDP03_FIOH1 | C2_B | PDP03_FIOH1_C2_B | PDP03_CB26 | CIRCUIT BREAKER MONITORING
UL15_10_FIOM1 | X3_0 | UL15_10_FIOM1_X3_0 | UL15_9_LPE1 | LASER PHOTOEYE
UL15_10_FIOM1 | X3_1 | UL15_10_FIOM1_X3_1 | SPARE
UL15_10_FIOM1 | X2_0 | UL15_10_FIOM1_X2_0 | UL15_9_LPE2 | LASER PHOTOEYE
UL15_10_FIOM1 | X2_1 | UL15_10_FIOM1_X2_1 | SPARE
UL15_10_FIOM1 | X1_0 | UL15_10_FIOM1_X1_0 | UL15_6_ENSH1 | SHAFT ENCODER
UL15_10_FIOM1 | X1_1 | UL15_10_FIOM1_X1_1 | SPARE
UL15_10_FIOM1 | X0_0 | UL15_10_FIOM1_X0_0 | UL15_7_ENSH1 | SHAFT ENCODER
UL15_10_FIOM1 | X0_1 | UL15_10_FIOM1_X0_1 | SPARE
UL15_10_FIOM1 | X7_0 | UL15_10_FIOM1_X7_0 | UL15_8_ENSH1 | SHAFT ENCODER
UL15_10_FIOM1 | X7_1 | UL15_10_FIOM1_X7_1 | SPARE
UL15_10_FIOM1 | X6_0 | UL15_10_FIOM1_X6_0 | UL15_9_ENSH1 | SHAFT ENCODER
UL15_10_FIOM1 | X6_1 | UL15_10_FIOM1_X6_1 | SPARE
UL15_10_FIOM1 | X5_0 | UL15_10_FIOM1_X5_0 | SPARE
UL15_10_FIOM1 | X5_1 | UL15_10_FIOM1_X5_1 | SPARE
UL15_10_FIOM1 | X4_0 | UL15_10_FIOM1_X4_0 | SPARE
UL15_10_FIOM1 | X4_1 | UL15_10_FIOM1_X4_1 | SPARE
UL15_10_VFD | I0 | UL15_10_VFD_I0 | UL15_10_VFD_DISC | DISCONNECT AUX
UL15_10_VFD | I1 | UL15_10_VFD_I1 | SPARE
UL15_10_VFD | I2 | UL15_10_VFD_I2 | SPARE
UL15_10_VFD | I3 | UL15_10_VFD_I3 | SPARE
UL15_10_VFD | IO0 | UL15_10_VFD_IO0 | SPARE
UL15_10_VFD | IO1 | UL15_10_VFD_IO1 | SPARE
UL15_10_VFD | SI0 | UL15_10_VFD_SI0 | SPARE
UL15_10_VFD | SI1 | UL15_10_VFD_SI1 | SPARE
UL15_10_VFD | SI2 | UL15_10_VFD_SI2 | SPARE
UL15_10_VFD | SI3 | UL15_10_VFD_SI3 | SPARE
UL15_10_VFD | SO0 | UL15_10_VFD_SO0 | SPARE
UL15_2_FIOH1 | C7_A | UL15_2_FIOH1_C7_A | UL15_2_TPE1 | TRACKING PHOTOEYE
UL15_2_FIOH1 | C7_B | UL15_2_FIOH1_C7_B | UL15_2_BCN1_R | RED BEACON LIGHT
UL15_2_FIOH1 | C5_A | UL15_2_FIOH1_C5_A | UL15_2_TPE2 | TRACKING PHOTOEYE
UL15_2_FIOH1 | C5_B | UL15_2_FIOH1_C5_B | UL15_2_BCN2_R | RED BEACON LIGHT
UL15_2_FIOH1 | C3_A | UL15_2_FIOH1_C3_A | UL15_3_TPE1 | TRACKING PHOTOEYE
UL15_2_FIOH1 | C3_B | UL15_2_FIOH1_C3_B | UL15_5_BCN2_R | RED BEACON LIGHT
UL15_2_FIOH1 | C1_A | UL15_2_FIOH1_C1_A | UL15_4_TPE1 | TRACKING PHOTOEYE
UL15_2_FIOH1 | C1_B | UL15_2_FIOH1_C1_B | SPARE
UL15_2_FIOH1 | C8_A | UL15_2_FIOH1_C8_A | UL15_2_ENW1 | WHEEL ENCODER
UL15_2_FIOH1 | C8_B | UL15_2_FIOH1_C8_B | SPARE
UL15_2_FIOH1 | C6_A | UL15_2_FIOH1_C6_A | UL15_3_ENSH1 | SHAFT ENCODER
UL15_2_FIOH1 | C6_B | UL15_2_FIOH1_C6_B | SPARE
UL15_2_FIOH1 | C4_A | UL15_2_FIOH1_C4_A | UL15_4_ENW1 | WHEEL ENCODER
UL15_2_FIOH1 | C4_B | UL15_2_FIOH1_C4_B | SPARE
UL15_2_FIOH1 | C2_A | UL15_2_FIOH1_C2_A | UL15_5_ENW1 | WHEEL ENCODER
UL15_2_FIOH1 | C2_B | UL15_2_FIOH1_C2_B | SPARE
UL15_2_FIOM1 | X3_0 | UL15_2_FIOM1_X3_0 | UL15_2_SS1_SPB | SS STATION START PUSHBUTTON
UL15_2_FIOM1 | X3_1 | UL15_2_FIOM1_X3_1 | UL15_2_SS1_SPB_LT | SS STATION START PUSHBUTTON LIGHT
UL15_2_FIOM1 | X2_0 | UL15_2_FIOM1_X2_0 | UL15_2_SS1_STPB | SS STATION STOP PUSHBUTTON
UL15_2_FIOM1 | X2_1 | UL15_2_FIOM1_X2_1 | SPARE
UL15_2_FIOM1 | X1_0 | UL15_2_FIOM1_X1_0 | UL15_2_SS2_SPB | SS STATION START PUSHBUTTON
UL15_2_FIOM1 | X1_1 | UL15_2_FIOM1_X1_1 | UL15_2_SS2_SPB_LT | SS STATION START PUSHBUTTON LIGHT
UL15_2_FIOM1 | X0_0 | UL15_2_FIOM1_X0_0 | UL15_2_SS2_STPB | SS STATION STOP PUSHBUTTON
UL15_2_FIOM1 | X0_1 | UL15_2_FIOM1_X0_1 | SPARE
UL15_2_FIOM1 | X7_0 | UL15_2_FIOM1_X7_0 | UL15_5_S1_PB | START PUSHBUTTON
UL15_2_FIOM1 | X7_1 | UL15_2_FIOM1_X7_1 | UL15_5_S1_PB_LT | START PUSHBUTTON LIGHT
UL15_2_FIOM1 | X6_0 | UL15_2_FIOM1_X6_0 | UL15_5_S2_PB | START PUSHBUTTON
UL15_2_FIOM1 | X6_1 | UL15_2_FIOM1_X6_1 | UL15_5_S2_PB_LT | START PUSHBUTTON LIGHT
UL15_2_FIOM1 | X5_0 | UL15_2_FIOM1_X5_0 | SPARE
UL15_2_FIOM1 | X5_1 | UL15_2_FIOM1_X5_1 | SPARE
UL15_2_FIOM1 | X4_0 | UL15_2_FIOM1_X4_0 | UL15_2_FIOH1 | I/O LINK HUB
UL15_2_FIOM1 | X4_1 | UL15_2_FIOM1_X4_1 | SPARE
UL15_2_VFD | I0 | UL15_2_VFD_I0 | UL15_2_VFD_DISC | DISCONNECT AUX
UL15_2_VFD | I1 | UL15_2_VFD_I1 | SPARE
UL15_2_VFD | I2 | UL15_2_VFD_I2 | SPARE
UL15_2_VFD | I3 | UL15_2_VFD_I3 | SPARE
UL15_2_VFD | IO0 | UL15_2_VFD_IO0 | SPARE
UL15_2_VFD | IO1 | UL15_2_VFD_IO1 | SPARE
UL15_2_VFD | SI0 | UL15_2_VFD_SI0 | UL15_2_EPC1 | E-STOP PULLCORD
UL15_2_VFD | SI1 | UL15_2_VFD_SI1 | UL15_2_EPC1_2 | E-STOP PULLCORD
UL15_2_VFD | SI2 | UL15_2_VFD_SI2 | UL15_2_EPC2 | E-STOP PULLCORD
UL15_2_VFD | SI3 | UL15_2_VFD_SI3 | UL15_2_EPC2_2 | E-STOP PULLCORD
UL15_2_VFD | SO0 | UL15_2_VFD_SO0 | SPARE
UL15_3_VFD | I0 | UL15_3_VFD_I0 | UL15_3_VFD_DISC | DISCONNECT AUX
UL15_3_VFD | I1 | UL15_3_VFD_I1 | SPARE
UL15_3_VFD | I2 | UL15_3_VFD_I2 | SPARE
UL15_3_VFD | I3 | UL15_3_VFD_I3 | SPARE
UL15_3_VFD | IO0 | UL15_3_VFD_IO0 | SPARE
UL15_3_VFD | IO1 | UL15_3_VFD_IO1 | SPARE
UL15_3_VFD | SI0 | UL15_3_VFD_SI0 | UL15_1_EX_ESTOP1 | ESTOP OK
UL15_3_VFD | SI1 | UL15_3_VFD_SI1 | SPARE
UL15_3_VFD | SI2 | UL15_3_VFD_SI2 | SPARE
UL15_3_VFD | SI3 | UL15_3_VFD_SI3 | SPARE
UL15_3_VFD | SO0 | UL15_3_VFD_SO0 | UL15_1_SR1_STO1 | SAFETY TORQUE OFF
UL15_4_VFD | I0 | UL15_4_VFD_I0 | UL15_4_VFD_DISC | DISCONNECT AUX
UL15_4_VFD | I1 | UL15_4_VFD_I1 | SPARE
UL15_4_VFD | I2 | UL15_4_VFD_I2 | SPARE
UL15_4_VFD | I3 | UL15_4_VFD_I3 | SPARE
UL15_4_VFD | IO0 | UL15_4_VFD_IO0 | SPARE
UL15_4_VFD | IO1 | UL15_4_VFD_IO1 | SPARE
UL15_4_VFD | SI0 | UL15_4_VFD_SI0 | SPARE
UL15_4_VFD | SI1 | UL15_4_VFD_SI1 | SPARE
UL15_4_VFD | SI2 | UL15_4_VFD_SI2 | SPARE
UL15_4_VFD | SI3 | UL15_4_VFD_SI3 | SPARE
UL15_4_VFD | SO0 | UL15_4_VFD_SO0 | SPARE
UL15_5_VFD | I0 | UL15_5_VFD_I0 | UL15_5_VFD_DISC | DISCONNECT AUX
UL15_5_VFD | I1 | UL15_5_VFD_I1 | SPARE
UL15_5_VFD | I2 | UL15_5_VFD_I2 | SPARE
UL15_5_VFD | I3 | UL15_5_VFD_I3 | SPARE
UL15_5_VFD | IO0 | UL15_5_VFD_IO0 | UL15_5_BCN1_A | AMBER BEACON LIGHT
UL15_5_VFD | IO1 | UL15_5_VFD_IO1 | UL15_5_BCN1_R | RED BEACON LIGHT
UL15_5_VFD | SI0 | UL15_5_VFD_SI0 | UL15_5_EPC1 | E-STOP PULLCORD
UL15_5_VFD | SI1 | UL15_5_VFD_SI1 | UL15_5_EPC1_2 | E-STOP PULLCORD
UL15_5_VFD | SI2 | UL15_5_VFD_SI2 | UL15_5_EPC2 | E-STOP PULLCORD
UL15_5_VFD | SI3 | UL15_5_VFD_SI3 | UL15_5_EPC2_2 | E-STOP PULLCORD
UL15_5_VFD | SO0 | UL15_5_VFD_SO0 | SPARE
UL15_6_VFD | I0 | UL15_6_VFD_I0 | UL15_6_VFD_DISC | DISCONNECT AUX
UL15_6_VFD | I1 | UL15_6_VFD_I1 | SPARE
UL15_6_VFD | I2 | UL15_6_VFD_I2 | UL15_6_TPE1 | TRACKING PHOTOEYE
UL15_6_VFD | I3 | UL15_6_VFD_I3 | SPARE
UL15_6_VFD | IO0 | UL15_6_VFD_IO0 | UL15_5_TPE1 | TRACKING PHOTOEYE
UL15_6_VFD | IO1 | UL15_6_VFD_IO1 | SPARE
UL15_6_VFD | SI0 | UL15_6_VFD_SI0 | SPARE
UL15_6_VFD | SI1 | UL15_6_VFD_SI1 | SPARE
UL15_6_VFD | SI2 | UL15_6_VFD_SI2 | SPARE
UL15_6_VFD | SI3 | UL15_6_VFD_SI3 | SPARE
UL15_6_VFD | SO0 | UL15_6_VFD_SO0 | SPARE
UL15_7_VFD | I0 | UL15_7_VFD_I0 | UL15_7_VFD_DISC | DISCONNECT AUX
UL15_7_VFD | I1 | UL15_7_VFD_I1 | SPARE
UL15_7_VFD | I2 | UL15_7_VFD_I2 | UL15_7_TPE1 | TRACKING PHOTOEYE
UL15_7_VFD | I3 | UL15_7_VFD_I3 | SPARE
UL15_7_VFD | IO0 | UL15_7_VFD_IO0 | SPARE
UL15_7_VFD | IO1 | UL15_7_VFD_IO1 | SPARE
UL15_7_VFD | SI0 | UL15_7_VFD_SI0 | SPARE
UL15_7_VFD | SI1 | UL15_7_VFD_SI1 | SPARE
UL15_7_VFD | SI2 | UL15_7_VFD_SI2 | SPARE
UL15_7_VFD | SI3 | UL15_7_VFD_SI3 | SPARE
UL15_7_VFD | SO0 | UL15_7_VFD_SO0 | SPARE
UL15_8_VFD | I0 | UL15_8_VFD_I0 | UL15_8_VFD_DISC | DISCONNECT AUX
UL15_8_VFD | I1 | UL15_8_VFD_I1 | SPARE
UL15_8_VFD | I2 | UL15_8_VFD_I2 | UL15_8_TPE1 | TRACKING PHOTOEYE
UL15_8_VFD | I3 | UL15_8_VFD_I3 | SPARE
UL15_8_VFD | IO0 | UL15_8_VFD_IO0 | SPARE
UL15_8_VFD | IO1 | UL15_8_VFD_IO1 | SPARE
UL15_8_VFD | SI0 | UL15_8_VFD_SI0 | SPARE
UL15_8_VFD | SI1 | UL15_8_VFD_SI1 | SPARE
UL15_8_VFD | SI2 | UL15_8_VFD_SI2 | SPARE
UL15_8_VFD | SI3 | UL15_8_VFD_SI3 | SPARE
UL15_8_VFD | SO0 | UL15_8_VFD_SO0 | SPARE
UL15_9_VFD | I0 | UL15_9_VFD_I0 | UL15_9_VFD_DISC | DISCONNECT AUX
UL15_9_VFD | I1 | UL15_9_VFD_I1 | SPARE
UL15_9_VFD | I2 | UL15_9_VFD_I2 | UL15_9_TPE1 | TRACKING PHOTOEYE
UL15_9_VFD | I3 | UL15_9_VFD_I3 | SPARE
UL15_9_VFD | IO0 | UL15_9_VFD_IO0 | SPARE
UL15_9_VFD | IO1 | UL15_9_VFD_IO1 | SPARE
UL15_9_VFD | SI0 | UL15_9_VFD_SI0 | SPARE
UL15_9_VFD | SI1 | UL15_9_VFD_SI1 | SPARE
UL15_9_VFD | SI2 | UL15_9_VFD_SI2 | SPARE
UL15_9_VFD | SI3 | UL15_9_VFD_SI3 | SPARE
UL15_9_VFD | SO0 | UL15_9_VFD_SO0 | SPARE
UL16_2_FIOH1 | C7_A | UL16_2_FIOH1_C7_A | UL16_2_TPE1 | TRACKING PHOTOEYE
UL16_2_FIOH1 | C7_B | UL16_2_FIOH1_C7_B | UL16_2_BCN1_R | RED BEACON LIGHT
UL16_2_FIOH1 | C5_A | UL16_2_FIOH1_C5_A | UL16_2_TPE2 | TRACKING PHOTOEYE
UL16_2_FIOH1 | C5_B | UL16_2_FIOH1_C5_B | UL16_2_BCN2_R | RED BEACON LIGHT
UL16_2_FIOH1 | C3_A | UL16_2_FIOH1_C3_A | UL16_3_TPE1 | TRACKING PHOTOEYE
UL16_2_FIOH1 | C3_B | UL16_2_FIOH1_C3_B | UL16_3_BCN2_R | RED BEACON LIGHT
UL16_2_FIOH1 | C1_A | UL16_2_FIOH1_C1_A | SPARE
UL16_2_FIOH1 | C1_B | UL16_2_FIOH1_C1_B | SPARE
UL16_2_FIOH1 | C8_A | UL16_2_FIOH1_C8_A | UL16_2_ENW1 | WHEEL ENCODER
UL16_2_FIOH1 | C8_B | UL16_2_FIOH1_C8_B | SPARE
UL16_2_FIOH1 | C6_A | UL16_2_FIOH1_C6_A | UL16_3_ENW1 | WHEEL ENCODER
UL16_2_FIOH1 | C6_B | UL16_2_FIOH1_C6_B | SPARE
UL16_2_FIOH1 | C4_A | UL16_2_FIOH1_C4_A | UL16_4_ENSH1 | SHAFT ENCODER
UL16_2_FIOH1 | C4_B | UL16_2_FIOH1_C4_B | SPARE
UL16_2_FIOH1 | C2_A | UL16_2_FIOH1_C2_A | UL16_3_BCN1_A | AMBER BEACON LIGHT
UL16_2_FIOH1 | C2_B | UL16_2_FIOH1_C2_B | UL16_3_BCN1_R | RED BEACON LIGHT
UL16_2_FIOM1 | X3_0 | UL16_2_FIOM1_X3_0 | UL16_2_SS1_SPB | SS STATION START PUSHBUTTON
UL16_2_FIOM1 | X3_1 | UL16_2_FIOM1_X3_1 | UL16_2_SS1_SPB_LT | SS STATION START PUSHBUTTON LIGHT
UL16_2_FIOM1 | X2_0 | UL16_2_FIOM1_X2_0 | UL16_2_SS1_STPB | SS STATION STOP PUSHBUTTON
UL16_2_FIOM1 | X2_1 | UL16_2_FIOM1_X2_1 | SPARE
UL16_2_FIOM1 | X1_0 | UL16_2_FIOM1_X1_0 | UL16_2_SS2_SPB | SS STATION START PUSHBUTTON
UL16_2_FIOM1 | X1_1 | UL16_2_FIOM1_X1_1 | UL16_2_SS2_SPB_LT | SS STATION START PUSHBUTTON LIGHT
UL16_2_FIOM1 | X0_0 | UL16_2_FIOM1_X0_0 | UL16_2_SS2_STPB | SS STATION STOP PUSHBUTTON
UL16_2_FIOM1 | X0_1 | UL16_2_FIOM1_X0_1 | SPARE
UL16_2_FIOM1 | X7_0 | UL16_2_FIOM1_X7_0 | UL16_3_S1_PB | START PUSHBUTTON
UL16_2_FIOM1 | X7_1 | UL16_2_FIOM1_X7_1 | UL16_3_S1_PB_LT | START PUSHBUTTON LIGHT
UL16_2_FIOM1 | X6_0 | UL16_2_FIOM1_X6_0 | UL16_3_S2_PB | START PUSHBUTTON
UL16_2_FIOM1 | X6_1 | UL16_2_FIOM1_X6_1 | UL16_3_S2_PB_LT | START PUSHBUTTON LIGHT
UL16_2_FIOM1 | X5_0 | UL16_2_FIOM1_X5_0 | SPARE
UL16_2_FIOM1 | X5_1 | UL16_2_FIOM1_X5_1 | SPARE
UL16_2_FIOM1 | X4_0 | UL16_2_FIOM1_X4_0 | UL16_2_FIOH1 | I/O LINK HUB
UL16_2_FIOM1 | X4_1 | UL16_2_FIOM1_X4_1 | SPARE
UL16_2_VFD | I0 | UL16_2_VFD_I0 | UL16_2_VFD_DISC | DISCONNECT AUX
UL16_2_VFD | I1 | UL16_2_VFD_I1 | SPARE
UL16_2_VFD | I2 | UL16_2_VFD_I2 | SPARE
UL16_2_VFD | I3 | UL16_2_VFD_I3 | SPARE
UL16_2_VFD | IO0 | UL16_2_VFD_IO0 | SPARE
UL16_2_VFD | IO1 | UL16_2_VFD_IO1 | SPARE
UL16_2_VFD | SI0 | UL16_2_VFD_SI0 | UL16_2_EPC1 | E-STOP PULLCORD
UL16_2_VFD | SI1 | UL16_2_VFD_SI1 | UL16_2_EPC1_2 | E-STOP PULLCORD
UL16_2_VFD | SI2 | UL16_2_VFD_SI2 | UL16_2_EPC2 | E-STOP PULLCORD
UL16_2_VFD | SI3 | UL16_2_VFD_SI3 | UL16_2_EPC2_2 | E-STOP PULLCORD
UL16_2_VFD | SO0 | UL16_2_VFD_SO0 | SPARE
UL16_3_VFD | I0 | UL16_3_VFD_I0 | UL16_3_VFD_DISC | DISCONNECT AUX
UL16_3_VFD | I1 | UL16_3_VFD_I1 | SPARE
UL16_3_VFD | I2 | UL16_3_VFD_I2 | SPARE
UL16_3_VFD | I3 | UL16_3_VFD_I3 | SPARE
UL16_3_VFD | IO0 | UL16_3_VFD_IO0 | SPARE
UL16_3_VFD | IO1 | UL16_3_VFD_IO1 | SPARE
UL16_3_VFD | SI0 | UL16_3_VFD_SI0 | UL16_1_EX_ESTOP1 | ESTOP OK
UL16_3_VFD | SI1 | UL16_3_VFD_SI1 | SPARE
UL16_3_VFD | SI2 | UL16_3_VFD_SI2 | SPARE
UL16_3_VFD | SI3 | UL16_3_VFD_SI3 | SPARE
UL16_3_VFD | SO0 | UL16_3_VFD_SO0 | UL16_1_SR1_STO1 | SAFETY TORQUE OFF
UL16_4_VFD | I0 | UL16_4_VFD_I0 | UL16_4_VFD_DISC | DISCONNECT AUX
UL16_4_VFD | I1 | UL16_4_VFD_I1 | SPARE
UL16_4_VFD | I2 | UL16_4_VFD_I2 | UL16_4_TPE1 | TRACKING PHOTOEYE
UL16_4_VFD | I3 | UL16_4_VFD_I3 | SPARE
UL16_4_VFD | IO0 | UL16_4_VFD_IO0 | SPARE
UL16_4_VFD | IO1 | UL16_4_VFD_IO1 | SPARE
UL16_4_VFD | SI0 | UL16_4_VFD_SI0 | UL16_3_EPC1 | E-STOP PULLCORD
UL16_4_VFD | SI1 | UL16_4_VFD_SI1 | UL16_3_EPC1_2 | E-STOP PULLCORD
UL16_4_VFD | SI2 | UL16_4_VFD_SI2 | UL16_3_EPC2 | E-STOP PULLCORD
UL16_4_VFD | SI3 | UL16_4_VFD_SI3 | UL16_3_EPC2_2 | E-STOP PULLCORD
UL16_4_VFD | SO0 | UL16_4_VFD_SO0 | SPARE
UL16_5_VFD | I0 | UL16_5_VFD_I0 | UL16_5_VFD_DISC | DISCONNECT AUX
UL16_5_VFD | I1 | UL16_5_VFD_I1 | SPARE
UL16_5_VFD | I2 | UL16_5_VFD_I2 | UL16_5_TPE1 | TRACKING PHOTOEYE
UL16_5_VFD | I3 | UL16_5_VFD_I3 | SPARE
UL16_5_VFD | IO0 | UL16_5_VFD_IO0 | SPARE
UL16_5_VFD | IO1 | UL16_5_VFD_IO1 | SPARE
UL16_5_VFD | SI0 | UL16_5_VFD_SI0 | SPARE
UL16_5_VFD | SI1 | UL16_5_VFD_SI1 | SPARE
UL16_5_VFD | SI2 | UL16_5_VFD_SI2 | SPARE
UL16_5_VFD | SI3 | UL16_5_VFD_SI3 | SPARE
UL16_5_VFD | SO0 | UL16_5_VFD_SO0 | SPARE
UL16_6_VFD | I0 | UL16_6_VFD_I0 | UL16_6_VFD_DISC | DISCONNECT AUX
UL16_6_VFD | I1 | UL16_6_VFD_I1 | SPARE
UL16_6_VFD | I2 | UL16_6_VFD_I2 | UL16_6_TPE1 | TRACKING PHOTOEYE
UL16_6_VFD | I3 | UL16_6_VFD_I3 | SPARE
UL16_6_VFD | IO0 | UL16_6_VFD_IO0 | SPARE
UL16_6_VFD | IO1 | UL16_6_VFD_IO1 | SPARE
UL16_6_VFD | SI0 | UL16_6_VFD_SI0 | SPARE
UL16_6_VFD | SI1 | UL16_6_VFD_SI1 | SPARE
UL16_6_VFD | SI2 | UL16_6_VFD_SI2 | SPARE
UL16_6_VFD | SI3 | UL16_6_VFD_SI3 | SPARE
UL16_6_VFD | SO0 | UL16_6_VFD_SO0 | SPARE
UL16_7_VFD | I0 | UL16_7_VFD_I0 | UL16_7_VFD_DISC | DISCONNECT AUX
UL16_7_VFD | I1 | UL16_7_VFD_I1 | SPARE
UL16_7_VFD | I2 | UL16_7_VFD_I2 | UL16_7_TPE1 | TRACKING PHOTOEYE
UL16_7_VFD | I3 | UL16_7_VFD_I3 | SPARE
UL16_7_VFD | IO0 | UL16_7_VFD_IO0 | SPARE
UL16_7_VFD | IO1 | UL16_7_VFD_IO1 | SPARE
UL16_7_VFD | SI0 | UL16_7_VFD_SI0 | SPARE
UL16_7_VFD | SI1 | UL16_7_VFD_SI1 | SPARE
UL16_7_VFD | SI2 | UL16_7_VFD_SI2 | SPARE
UL16_7_VFD | SI3 | UL16_7_VFD_SI3 | SPARE
UL16_7_VFD | SO0 | UL16_7_VFD_SO0 | SPARE
UL16_8_VFD | I0 | UL16_8_VFD_I0 | UL16_8_VFD_DISC | DISCONNECT AUX
UL16_8_VFD | I1 | UL16_8_VFD_I1 | SPARE
UL16_8_VFD | I2 | UL16_8_VFD_I2 | UL16_8_TPE1 | TRACKING PHOTOEYE
UL16_8_VFD | I3 | UL16_8_VFD_I3 | SPARE
UL16_8_VFD | IO0 | UL16_8_VFD_IO0 | SPARE
UL16_8_VFD | IO1 | UL16_8_VFD_IO1 | SPARE
UL16_8_VFD | SI0 | UL16_8_VFD_SI0 | SPARE
UL16_8_VFD | SI1 | UL16_8_VFD_SI1 | SPARE
UL16_8_VFD | SI2 | UL16_8_VFD_SI2 | SPARE
UL16_8_VFD | SI3 | UL16_8_VFD_SI3 | SPARE
UL16_8_VFD | SO0 | UL16_8_VFD_SO0 | SPARE
UL16_9_FIOM1 | X3_0 | UL16_9_FIOM1_X3_0 | UL16_8_LPE1 | LASER PHOTOEYE
UL16_9_FIOM1 | X3_1 | UL16_9_FIOM1_X3_1 | SPARE
UL16_9_FIOM1 | X2_0 | UL16_9_FIOM1_X2_0 | UL16_8_LPE2 | LASER PHOTOEYE
UL16_9_FIOM1 | X2_1 | UL16_9_FIOM1_X2_1 | SPARE
UL16_9_FIOM1 | X1_0 | UL16_9_FIOM1_X1_0 | UL16_5_ENSH1 | SHAFT ENCODER
UL16_9_FIOM1 | X1_1 | UL16_9_FIOM1_X1_1 | SPARE
UL16_9_FIOM1 | X0_0 | UL16_9_FIOM1_X0_0 | UL16_6_ENSH1 | SHAFT ENCODER
UL16_9_FIOM1 | X0_1 | UL16_9_FIOM1_X0_1 | SPARE
UL16_9_FIOM1 | X7_0 | UL16_9_FIOM1_X7_0 | UL16_7_ENSH1 | SHAFT ENCODER
UL16_9_FIOM1 | X7_1 | UL16_9_FIOM1_X7_1 | SPARE
UL16_9_FIOM1 | X6_0 | UL16_9_FIOM1_X6_0 | UL16_8_ENSH1 | SHAFT ENCODER
UL16_9_FIOM1 | X6_1 | UL16_9_FIOM1_X6_1 | SPARE
UL16_9_FIOM1 | X5_0 | UL16_9_FIOM1_X5_0 | SPARE
UL16_9_FIOM1 | X5_1 | UL16_9_FIOM1_X5_1 | SPARE
UL16_9_FIOM1 | X4_0 | UL16_9_FIOM1_X4_0 | SPARE
UL16_9_FIOM1 | X4_1 | UL16_9_FIOM1_X4_1 | SPARE
UL16_9_VFD | I0 | UL16_9_VFD_I0 | UL16_9_VFD_DISC | DISCONNECT AUX
UL16_9_VFD | I1 | UL16_9_VFD_I1 | SPARE
UL16_9_VFD | I2 | UL16_9_VFD_I2 | SPARE
UL16_9_VFD | I3 | UL16_9_VFD_I3 | SPARE
UL16_9_VFD | IO0 | UL16_9_VFD_IO0 | SPARE
UL16_9_VFD | IO1 | UL16_9_VFD_IO1 | SPARE
UL16_9_VFD | SI0 | UL16_9_VFD_SI0 | SPARE
UL16_9_VFD | SI1 | UL16_9_VFD_SI1 | SPARE
UL16_9_VFD | SI2 | UL16_9_VFD_SI2 | SPARE
UL16_9_VFD | SI3 | UL16_9_VFD_SI3 | SPARE
UL16_9_VFD | SO0 | UL16_9_VFD_SO0 | SPARE
UL17_10_VFD | I0 | UL17_10_VFD_I0 | UL17_10_VFD_DISC | DISCONNECT AUX
UL17_10_VFD | I1 | UL17_10_VFD_I1 | SPARE
UL17_10_VFD | I2 | UL17_10_VFD_I2 | UL17_10_TPE2 | TRACKING PHOTOEYE
UL17_10_VFD | I3 | UL17_10_VFD_I3 | UL17_10_ENW1 | WHEEL ENCODER
UL17_10_VFD | IO0 | UL17_10_VFD_IO0 | UL17_11_JR2_PB | JAM RESET PUSHBUTTON
UL17_10_VFD | IO1 | UL17_10_VFD_IO1 | UL17_11_JR2_PB_LT | JAM RESET PUSHBUTTON LIGHT
UL17_10_VFD | SI0 | UL17_10_VFD_SI0 | SPARE
UL17_10_VFD | SI1 | UL17_10_VFD_SI1 | SPARE
UL17_10_VFD | SI2 | UL17_10_VFD_SI2 | SPARE
UL17_10_VFD | SI3 | UL17_10_VFD_SI3 | SPARE
UL17_10_VFD | SO0 | UL17_10_VFD_SO0 | SPARE
UL17_11_VFD | I0 | UL17_11_VFD_I0 | UL17_11_VFD_DISC | DISCONNECT AUX
UL17_11_VFD | I1 | UL17_11_VFD_I1 | SPARE
UL17_11_VFD | I2 | UL17_11_VFD_I2 | UL17_11_TPE1 | TRACKING PHOTOEYE
UL17_11_VFD | I3 | UL17_11_VFD_I3 | UL17_11_ENW1 | WHEEL ENCODER
UL17_11_VFD | IO0 | UL17_11_VFD_IO0 | UL17_11_JR1_PB | JAM RESET PUSHBUTTON
UL17_11_VFD | IO1 | UL17_11_VFD_IO1 | UL17_11_JR1_PB_LT | JAM RESET PUSHBUTTON LIGHT
UL17_11_VFD | SI0 | UL17_11_VFD_SI0 | SPARE
UL17_11_VFD | SI1 | UL17_11_VFD_SI1 | SPARE
UL17_11_VFD | SI2 | UL17_11_VFD_SI2 | SPARE
UL17_11_VFD | SI3 | UL17_11_VFD_SI3 | SPARE
UL17_11_VFD | SO0 | UL17_11_VFD_SO0 | UL17_11_BCN1_A | AMBER BEACON LIGHT
UL17_12_VFD | I0 | UL17_12_VFD_I0 | UL17_12_VFD_DISC | DISCONNECT AUX
UL17_12_VFD | I1 | UL17_12_VFD_I1 | SPARE
UL17_12_VFD | I2 | UL17_12_VFD_I2 | UL17_12_TPE1 | TRACKING PHOTOEYE
UL17_12_VFD | I3 | UL17_12_VFD_I3 | SPARE
UL17_12_VFD | IO0 | UL17_12_VFD_IO0 | UL17_13_JR1_PB | JAM RESET PUSHBUTTON
UL17_12_VFD | IO1 | UL17_12_VFD_IO1 | UL17_13_JR1_PB_LT | JAM RESET PUSHBUTTON LIGHT
UL17_12_VFD | SI0 | UL17_12_VFD_SI0 | SPARE
UL17_12_VFD | SI1 | UL17_12_VFD_SI1 | SPARE
UL17_12_VFD | SI2 | UL17_12_VFD_SI2 | SPARE
UL17_12_VFD | SI3 | UL17_12_VFD_SI3 | SPARE
UL17_12_VFD | SO0 | UL17_12_VFD_SO0 | SPARE
UL17_13_VFD | I0 | UL17_13_VFD_I0 | UL17_13_VFD_DISC | DISCONNECT AUX
UL17_13_VFD | I1 | UL17_13_VFD_I1 | SPARE
UL17_13_VFD | I2 | UL17_13_VFD_I2 | UL17_13_TPE1 | TRACKING PHOTOEYE
UL17_13_VFD | I3 | UL17_13_VFD_I3 | UL17_13_ENW1 | WHEEL ENCODER
UL17_13_VFD | IO0 | UL17_13_VFD_IO0 | UL17_13_BCN1_A | AMBER BEACON LIGHT
UL17_13_VFD | IO1 | UL17_13_VFD_IO1 | UL17_13_BCN1_H | HORN BEACON
UL17_13_VFD | SI0 | UL17_13_VFD_SI0 | SPARE
UL17_13_VFD | SI1 | UL17_13_VFD_SI1 | SPARE
UL17_13_VFD | SI2 | UL17_13_VFD_SI2 | SPARE
UL17_13_VFD | SI3 | UL17_13_VFD_SI3 | SPARE
UL17_13_VFD | SO0 | UL17_13_VFD_SO0 | UL17_14_SR1_STO1 | SAFETY TORQUE OFF
UL17_15_VFD | I0 | UL17_15_VFD_I0 | UL17_15_VFD_DISC | DISCONNECT AUX
UL17_15_VFD | I1 | UL17_15_VFD_I1 | SPARE
UL17_15_VFD | I2 | UL17_15_VFD_I2 | UL17_15_TPE1 | TRACKING PHOTOEYE
UL17_15_VFD | I3 | UL17_15_VFD_I3 | UL17_15_PE1 | FULL PHOTOEYE
UL17_15_VFD | IO0 | UL17_15_VFD_IO0 | UL17_15_ENW1 | WHEEL ENCODER
UL17_15_VFD | IO1 | UL17_15_VFD_IO1 | SPARE
UL17_15_VFD | SI0 | UL17_15_VFD_SI0 | UL17_15_EPC1 | E-STOP PULLCORD
UL17_15_VFD | SI1 | UL17_15_VFD_SI1 | UL17_15_EPC1_2 | E-STOP PULLCORD
UL17_15_VFD | SI2 | UL17_15_VFD_SI2 | UL17_15_EPC2 | E-STOP PULLCORD
UL17_15_VFD | SI3 | UL17_15_VFD_SI3 | UL17_15_EPC2_2 | E-STOP PULLCORD
UL17_15_VFD | SO0 | UL17_15_VFD_SO0 | SPARE
UL17_16_VFD | I0 | UL17_16_VFD_I0 | UL17_16_VFD_DISC | DISCONNECT AUX
UL17_16_VFD | I1 | UL17_16_VFD_I1 | SPARE
UL17_16_VFD | I2 | UL17_16_VFD_I2 | UL17_16_TPE1 | TRACKING PHOTOEYE
UL17_16_VFD | I3 | UL17_16_VFD_I3 | SPARE
UL17_16_VFD | IO0 | UL17_16_VFD_IO0 | UL17_16_ENSH1 | SHAFT ENCODER
UL17_16_VFD | IO1 | UL17_16_VFD_IO1 | SPARE
UL17_16_VFD | SI0 | UL17_16_VFD_SI0 | SPARE
UL17_16_VFD | SI1 | UL17_16_VFD_SI1 | SPARE
UL17_16_VFD | SI2 | UL17_16_VFD_SI2 | SPARE
UL17_16_VFD | SI3 | UL17_16_VFD_SI3 | SPARE
UL17_16_VFD | SO0 | UL17_16_VFD_SO0 | UL17_17_SR1_STO1 | SAFETY TORQUE OFF
UL17_17_FIOM1 | X3_0 | UL17_17_FIOM1_X3_0 | UL17_15_SS1_SPB | SS STATION START PUSHBUTTON
UL17_17_FIOM1 | X3_1 | UL17_17_FIOM1_X3_1 | UL17_15_SS1_SPB_LT | SS STATION START PUSHBUTTON LIGHT
UL17_17_FIOM1 | X2_0 | UL17_17_FIOM1_X2_0 | UL17_15_SS1_STPB | SS STATION STOP PUSHBUTTON
UL17_17_FIOM1 | X2_1 | UL17_17_FIOM1_X2_1 | SPARE
UL17_17_FIOM1 | X1_0 | UL17_17_FIOM1_X1_0 | UL17_15_SS2_SPB | SS STATION START PUSHBUTTON
UL17_17_FIOM1 | X1_1 | UL17_17_FIOM1_X1_1 | UL17_15_SS2_SPB_LT | SS STATION START PUSHBUTTON LIGHT
UL17_17_FIOM1 | X0_0 | UL17_17_FIOM1_X0_0 | UL17_15_SS2_STPB | SS STATION STOP PUSHBUTTON
UL17_17_FIOM1 | X0_1 | UL17_17_FIOM1_X0_1 | SPARE
UL17_17_FIOM1 | X7_0 | UL17_17_FIOM1_X7_0 | UL17_15_BCN1_A | AMBER BEACON LIGHT
UL17_17_FIOM1 | X7_1 | UL17_17_FIOM1_X7_1 | UL17_15_BCN1_R | RED BEACON LIGHT
UL17_17_FIOM1 | X6_0 | UL17_17_FIOM1_X6_0 | UL17_15_BCN2_R | RED BEACON LIGHT
UL17_17_FIOM1 | X6_1 | UL17_17_FIOM1_X6_1 | SPARE
UL17_17_FIOM1 | X5_0 | UL17_17_FIOM1_X5_0 | UL17_17_TPE1 | TRACKING PHOTOEYE
UL17_17_FIOM1 | X5_1 | UL17_17_FIOM1_X5_1 | SPARE
UL17_17_FIOM1 | X4_0 | UL17_17_FIOM1_X4_0 | UL17_15_LPE1 | LASER PHOTOEYE
UL17_17_FIOM1 | X4_1 | UL17_17_FIOM1_X4_1 | SPARE
UL17_18_VFD | I0 | UL17_18_VFD_I0 | UL17_18_VFD_DISC | DISCONNECT AUX
UL17_18_VFD | I1 | UL17_18_VFD_I1 | SPARE
UL17_18_VFD | I2 | UL17_18_VFD_I2 | UL17_18_TPE1 | TRACKING PHOTOEYE
UL17_18_VFD | I3 | UL17_18_VFD_I3 | SPARE
UL17_18_VFD | IO0 | UL17_18_VFD_IO0 | UL17_18_ENW1 | WHEEL ENCODER
UL17_18_VFD | IO1 | UL17_18_VFD_IO1 | SPARE
UL17_18_VFD | SI0 | UL17_18_VFD_SI0 | SPARE
UL17_18_VFD | SI1 | UL17_18_VFD_SI1 | SPARE
UL17_18_VFD | SI2 | UL17_18_VFD_SI2 | SPARE
UL17_18_VFD | SI3 | UL17_18_VFD_SI3 | SPARE
UL17_18_VFD | SO0 | UL17_18_VFD_SO0 | SPARE
UL17_1_FIOM1 | X3_0 | UL17_1_FIOM1_X3_0 | UL17_1_SS1_SPB | SS STATION START PUSHBUTTON
UL17_1_FIOM1 | X3_1 | UL17_1_FIOM1_X3_1 | UL17_1_SS1_SPB_LT | SS STATION START PUSHBUTTON LIGHT
UL17_1_FIOM1 | X2_0 | UL17_1_FIOM1_X2_0 | UL17_1_SS1_STPB | SS STATION STOP PUSHBUTTON
UL17_1_FIOM1 | X2_1 | UL17_1_FIOM1_X2_1 | SPARE
UL17_1_FIOM1 | X1_0 | UL17_1_FIOM1_X1_0 | UL17_1_SS2_SPB | SS STATION START PUSHBUTTON
UL17_1_FIOM1 | X1_1 | UL17_1_FIOM1_X1_1 | UL17_1_SS2_SPB_LT | SS STATION START PUSHBUTTON LIGHT
UL17_1_FIOM1 | X0_0 | UL17_1_FIOM1_X0_0 | UL17_1_SS2_STPB | SS STATION STOP PUSHBUTTON
UL17_1_FIOM1 | X0_1 | UL17_1_FIOM1_X0_1 | SPARE
UL17_1_FIOM1 | X7_0 | UL17_1_FIOM1_X7_0 | UL17_1_BCN1_R | RED BEACON LIGHT
UL17_1_FIOM1 | X7_1 | UL17_1_FIOM1_X7_1 | SPARE
UL17_1_FIOM1 | X6_0 | UL17_1_FIOM1_X6_0 | UL17_1_BCN2_R | RED BEACON LIGHT
UL17_1_FIOM1 | X6_1 | UL17_1_FIOM1_X6_1 | SPARE
UL17_1_FIOM1 | X5_0 | UL17_1_FIOM1_X5_0 | UL17_1_ENW1 | WHEEL ENCODER
UL17_1_FIOM1 | X5_1 | UL17_1_FIOM1_X5_1 | SPARE
UL17_1_FIOM1 | X4_0 | UL17_1_FIOM1_X4_0 | UL17_2_ENW1 | WHEEL ENCODER
UL17_1_FIOM1 | X4_1 | UL17_1_FIOM1_X4_1 | SPARE
UL17_1_VFD | I0 | UL17_1_VFD_I0 | UL17_1_VFD_DISC | DISCONNECT AUX
UL17_1_VFD | I1 | UL17_1_VFD_I1 | SPARE
UL17_1_VFD | I2 | UL17_1_VFD_I2 | UL17_1_TPE1 | TRACKING PHOTOEYE
UL17_1_VFD | I3 | UL17_1_VFD_I3 | SPARE
UL17_1_VFD | IO0 | UL17_1_VFD_IO0 | SPARE
UL17_1_VFD | IO1 | UL17_1_VFD_IO1 | SPARE
UL17_1_VFD | SI0 | UL17_1_VFD_SI0 | UL17_1_EPC1 | E-STOP PULLCORD
UL17_1_VFD | SI1 | UL17_1_VFD_SI1 | UL17_1_EPC1_LT | E-STOP PULLCORD
UL17_1_VFD | SI2 | UL17_1_VFD_SI2 | UL17_1_EPC2 | E-STOP PULLCORD
UL17_1_VFD | SI3 | UL17_1_VFD_SI3 | UL17_1_EPC2_2 | E-STOP PULLCORD
UL17_1_VFD | SO0 | UL17_1_VFD_SO0 | SPARE
UL17_2_VFD | I0 | UL17_2_VFD_I0 | UL17_2_VFD_DISC | DISCONNECT AUX
UL17_2_VFD | I1 | UL17_2_VFD_I1 | SPARE
UL17_2_VFD | I2 | UL17_2_VFD_I2 | UL17_2_TPE1 | TRACKING PHOTOEYE
UL17_2_VFD | I3 | UL17_2_VFD_I3 | SPARE
UL17_2_VFD | IO0 | UL17_2_VFD_IO0 | UL17_2_TPE2 | TRACKING PHOTOEYE
UL17_2_VFD | IO1 | UL17_2_VFD_IO1 | SPARE
UL17_2_VFD | SI0 | UL17_2_VFD_SI0 | SPARE
UL17_2_VFD | SI1 | UL17_2_VFD_SI1 | SPARE
UL17_2_VFD | SI2 | UL17_2_VFD_SI2 | SPARE
UL17_2_VFD | SI3 | UL17_2_VFD_SI3 | SPARE
UL17_2_VFD | SO0 | UL17_2_VFD_SO0 | SPARE
UL17_30_FIOM1 | X3_0 | UL17_30_FIOM1_X3_0 | UL17_30_S1_PB | START PUSHBUTTON
UL17_30_FIOM1 | X3_1 | UL17_30_FIOM1_X3_1 | UL17_30_S1_PB_LT | START PUSHBUTTON LIGHT
UL17_30_FIOM1 | X2_0 | UL17_30_FIOM1_X2_0 | UL17_30_S2_PB | START PUSHBUTTON
UL17_30_FIOM1 | X2_1 | UL17_30_FIOM1_X2_1 | UL17_30_S2_PB_LT | START PUSHBUTTON LIGHT
UL17_30_FIOM1 | X1_0 | UL17_30_FIOM1_X1_0 | UL17_30_BCN1_B | BLUE BEACON LIGHT
UL17_30_FIOM1 | X1_1 | UL17_30_FIOM1_X1_1 | UL17_30_BCN1_R | RED BEACON LIGHT
UL17_30_FIOM1 | X0_0 | UL17_30_FIOM1_X0_0 | UL17_30_BCN2_R | RED BEACON LIGHT
UL17_30_FIOM1 | X0_1 | UL17_30_FIOM1_X0_1 | SPARE
UL17_30_FIOM1 | X7_0 | UL17_30_FIOM1_X7_0 | UL17_30_TPE1 | TRACKING PHOTOEYE
UL17_30_FIOM1 | X7_1 | UL17_30_FIOM1_X7_1 | SPARE
UL17_30_FIOM1 | X6_0 | UL17_30_FIOM1_X6_0 | UL17_31_TPE1 | TRACKING PHOTOEYE
UL17_30_FIOM1 | X6_1 | UL17_30_FIOM1_X6_1 | SPARE
UL17_30_FIOM1 | X5_0 | UL17_30_FIOM1_X5_0 | SPARE
UL17_30_FIOM1 | X5_1 | UL17_30_FIOM1_X5_1 | SPARE
UL17_30_FIOM1 | X4_0 | UL17_30_FIOM1_X4_0 | SPARE
UL17_30_FIOM1 | X4_1 | UL17_30_FIOM1_X4_1 | SPARE
UL17_30_VFD | I0 | UL17_30_VFD_I0 | UL17_30_VFD_DISC | DISCONNECT AUX
UL17_30_VFD | I1 | UL17_30_VFD_I1 | SPARE
UL17_30_VFD | I2 | UL17_30_VFD_I2 | UL17_14_TPE1 | TRACKING PHOTOEYE
UL17_30_VFD | I3 | UL17_30_VFD_I3 | UL17_30_ENW1 | WHEEL ENCODER
UL17_30_VFD | IO0 | UL17_30_VFD_IO0 | UL17_13_JR2_PB | JAM RESET PUSHBUTTON
UL17_30_VFD | IO1 | UL17_30_VFD_IO1 | UL17_13_JR2_PB_LT | JAM RESET PUSHBUTTON LIGHT
UL17_30_VFD | SI0 | UL17_30_VFD_SI0 | UL17_30_EPC1 | E-STOP PULLCORD
UL17_30_VFD | SI1 | UL17_30_VFD_SI1 | UL17_30_EPC1_2 | E-STOP PULLCORD
UL17_30_VFD | SI2 | UL17_30_VFD_SI2 | UL17_30_EPC2 | E-STOP PULLCORD
UL17_30_VFD | SI3 | UL17_30_VFD_SI3 | UL17_30_EPC2_2 | E-STOP PULLCORD
UL17_30_VFD | SO0 | UL17_30_VFD_SO0 | SPARE
UL17_3_VFD | I0 | UL17_3_VFD_I0 | UL17_3_VFD_DISC | DISCONNECT AUX
UL17_3_VFD | I1 | UL17_3_VFD_I1 | SPARE
UL17_3_VFD | I2 | UL17_3_VFD_I2 | UL17_3_TPE1 | TRACKING PHOTOEYE
UL17_3_VFD | I3 | UL17_3_VFD_I3 | SPARE
UL17_3_VFD | IO0 | UL17_3_VFD_IO0 | UL17_3_ENSH1 | SHAFT ENCODER
UL17_3_VFD | IO1 | UL17_3_VFD_IO1 | SPARE
UL17_3_VFD | SI0 | UL17_3_VFD_SI0 | SPARE
UL17_3_VFD | SI1 | UL17_3_VFD_SI1 | SPARE
UL17_3_VFD | SI2 | UL17_3_VFD_SI2 | SPARE
UL17_3_VFD | SI3 | UL17_3_VFD_SI3 | SPARE
UL17_3_VFD | SO0 | UL17_3_VFD_SO0 | SPARE
UL17_4_VFD | I0 | UL17_4_VFD_I0 | UL17_4_VFD_DISC | DISCONNECT AUX
UL17_4_VFD | I1 | UL17_4_VFD_I1 | SPARE
UL17_4_VFD | I2 | UL17_4_VFD_I2 | UL17_4_TPE1 | TRACKING PHOTOEYE
UL17_4_VFD | I3 | UL17_4_VFD_I3 | SPARE
UL17_4_VFD | IO0 | UL17_4_VFD_IO0 | UL17_4_ENSH1 | SHAFT ENCODER
UL17_4_VFD | IO1 | UL17_4_VFD_IO1 | SPARE
UL17_4_VFD | SI0 | UL17_4_VFD_SI0 | SPARE
UL17_4_VFD | SI1 | UL17_4_VFD_SI1 | SPARE
UL17_4_VFD | SI2 | UL17_4_VFD_SI2 | SPARE
UL17_4_VFD | SI3 | UL17_4_VFD_SI3 | SPARE
UL17_4_VFD | SO0 | UL17_4_VFD_SO0 | SPARE
UL17_5_VFD | I0 | UL17_5_VFD_I0 | UL17_5_VFD_DISC | DISCONNECT AUX
UL17_5_VFD | I1 | UL17_5_VFD_I1 | SPARE
UL17_5_VFD | I2 | UL17_5_VFD_I2 | UL17_5_TPE1 | TRACKING PHOTOEYE
UL17_5_VFD | I3 | UL17_5_VFD_I3 | SPARE
UL17_5_VFD | IO0 | UL17_5_VFD_IO0 | UL17_5_ENSH1 | SHAFT ENCODER
UL17_5_VFD | IO1 | UL17_5_VFD_IO1 | SPARE
UL17_5_VFD | SI0 | UL17_5_VFD_SI0 | SPARE
UL17_5_VFD | SI1 | UL17_5_VFD_SI1 | SPARE
UL17_5_VFD | SI2 | UL17_5_VFD_SI2 | SPARE
UL17_5_VFD | SI3 | UL17_5_VFD_SI3 | SPARE
UL17_5_VFD | SO0 | UL17_5_VFD_SO0 | SPARE
UL17_6_VFD | I0 | UL17_6_VFD_I0 | UL17_6_VFD_DISC | DISCONNECT AUX
UL17_6_VFD | I1 | UL17_6_VFD_I1 | SPARE
UL17_6_VFD | I2 | UL17_6_VFD_I2 | UL17_6_TPE1 | TRACKING PHOTOEYE
UL17_6_VFD | I3 | UL17_6_VFD_I3 | SPARE
UL17_6_VFD | IO0 | UL17_6_VFD_IO0 | UL17_6_ENSH1 | SHAFT ENCODER
UL17_6_VFD | IO1 | UL17_6_VFD_IO1 | SPARE
UL17_6_VFD | SI0 | UL17_6_VFD_SI0 | SPARE
UL17_6_VFD | SI1 | UL17_6_VFD_SI1 | SPARE
UL17_6_VFD | SI2 | UL17_6_VFD_SI2 | SPARE
UL17_6_VFD | SI3 | UL17_6_VFD_SI3 | SPARE
UL17_6_VFD | SO0 | UL17_6_VFD_SO0 | SPARE
UL17_7_VFD | I0 | UL17_7_VFD_I0 | UL17_7_VFD_DISC | DISCONNECT AUX
UL17_7_VFD | I1 | UL17_7_VFD_I1 | SPARE
UL17_7_VFD | I2 | UL17_7_VFD_I2 | UL17_7_TPE1 | TRACKING PHOTOEYE
UL17_7_VFD | I3 | UL17_7_VFD_I3 | SPARE
UL17_7_VFD | IO0 | UL17_7_VFD_IO0 | UL17_7_ENSH1 | SHAFT ENCODER
UL17_7_VFD | IO1 | UL17_7_VFD_IO1 | SPARE
UL17_7_VFD | SI0 | UL17_7_VFD_SI0 | UL17_8_EPC1 | E-STOP PULLCORD
UL17_7_VFD | SI1 | UL17_7_VFD_SI1 | UL17_8_EPC1_2 | E-STOP PULLCORD
UL17_7_VFD | SI2 | UL17_7_VFD_SI2 | SPARE
UL17_7_VFD | SI3 | UL17_7_VFD_SI3 | SPARE
UL17_7_VFD | SO0 | UL17_7_VFD_SO0 | SPARE
UL17_8_FIOM1 | X3_0 | UL17_8_FIOM1_X3_0 | UL17_8_TPE1 | TRACKING PHOTOEYE
UL17_8_FIOM1 | X3_1 | UL17_8_FIOM1_X3_1 | SPARE
UL17_8_FIOM1 | X2_0 | UL17_8_FIOM1_X2_0 | UL17_8_TPE2 | TRACKING PHOTOEYE
UL17_8_FIOM1 | X2_1 | UL17_8_FIOM1_X2_1 | SPARE
UL17_8_FIOM1 | X1_0 | UL17_8_FIOM1_X1_0 | UL17_8_TPE3 | TRACKING PHOTOEYE
UL17_8_FIOM1 | X1_1 | UL17_8_FIOM1_X1_1 | SPARE
UL17_8_FIOM1 | X0_0 | UL17_8_FIOM1_X0_0 | UL17_8_TPE4 | TRACKING PHOTOEYE
UL17_8_FIOM1 | X0_1 | UL17_8_FIOM1_X0_1 | SPARE
UL17_8_FIOM1 | X7_0 | UL17_8_FIOM1_X7_0 | UL17_8_TPE5 | TRACKING PHOTOEYE
UL17_8_FIOM1 | X7_1 | UL17_8_FIOM1_X7_1 | SPARE
UL17_8_FIOM1 | X6_0 | UL17_8_FIOM1_X6_0 | UL17_8_ENW1 | WHEEL ENCODER
UL17_8_FIOM1 | X6_1 | UL17_8_FIOM1_X6_1 | SPARE
UL17_8_FIOM1 | X5_0 | UL17_8_FIOM1_X5_0 | UL17_8_BCN1_A | AMBER BEACON LIGHT
UL17_8_FIOM1 | X5_1 | UL17_8_FIOM1_X5_1 | UL17_8_BCN1_R | RED BEACON LIGHT
UL17_8_FIOM1 | X4_0 | UL17_8_FIOM1_X4_0 | UL17_8_S1_PB | START PUSHBUTTON
UL17_8_FIOM1 | X4_1 | UL17_8_FIOM1_X4_1 | UL17_8_S1_PB_LT | START PUSHBUTTON LIGHT
UL17_8_VFD | I0 | UL17_8_VFD_I0 | UL17_8_VFD_DISC | DISCONNECT AUX
UL17_8_VFD | I1 | UL17_8_VFD_I1 | SPARE
UL17_8_VFD | I2 | UL17_8_VFD_I2 | SPARE
UL17_8_VFD | I3 | UL17_8_VFD_I3 | SPARE
UL17_8_VFD | IO0 | UL17_8_VFD_IO0 | UL17_8_BCN2_A | AMBER BEACON LIGHT
UL17_8_VFD | IO1 | UL17_8_VFD_IO1 | UL17_8_BCN2_R | RED BEACON LIGHT
UL17_8_VFD | SI0 | UL17_8_VFD_SI0 | UL17_8_EPC2 | E-STOP PULLCORD
UL17_8_VFD | SI1 | UL17_8_VFD_SI1 | UL17_8_EPC2_2 | E-STOP PULLCORD
UL17_8_VFD | SI2 | UL17_8_VFD_SI2 | SPARE
UL17_8_VFD | SI3 | UL17_8_VFD_SI3 | SPARE
UL17_8_VFD | SO0 | UL17_8_VFD_SO0 | SPARE
UL17_9A_VFD | I0 | UL17_9A_VFD_I0 | UL17_9A_VFD_DISC | DISCONNECT AUX
UL17_9A_VFD | I1 | UL17_9A_VFD_I1 | SPARE
UL17_9A_VFD | I2 | UL17_9A_VFD_I2 | UL17_10_TPE1 | TRACKING PHOTOEYE
UL17_9A_VFD | I3 | UL17_9A_VFD_I3 | SPARE
UL17_9A_VFD | IO0 | UL17_9A_VFD_IO0 | SPARE
UL17_9A_VFD | IO1 | UL17_9A_VFD_IO1 | SPARE
UL17_9A_VFD | SI0 | UL17_9A_VFD_SI0 | SPARE
UL17_9A_VFD | SI1 | UL17_9A_VFD_SI1 | SPARE
UL17_9A_VFD | SI2 | UL17_9A_VFD_SI2 | SPARE
UL17_9A_VFD | SI3 | UL17_9A_VFD_SI3 | SPARE
UL17_9A_VFD | SO0 | UL17_9A_VFD_SO0 | SPARE
UL17_9B_VFD | I0 | UL17_9B_VFD_I0 | UL17_9B_VFD_DISC | DISCONNECT AUX
UL17_9B_VFD | I1 | UL17_9B_VFD_I1 | SPARE
UL17_9B_VFD | I2 | UL17_9B_VFD_I2 | SPARE
UL17_9B_VFD | I3 | UL17_9B_VFD_I3 | SPARE
UL17_9B_VFD | IO0 | UL17_9B_VFD_IO0 | UL17_8_S2_PB | START PUSHBUTTON
UL17_9B_VFD | IO1 | UL17_9B_VFD_IO1 | UL17_8_S2_PB_LT | START PUSHBUTTON LIGHT
UL17_9B_VFD | SI0 | UL17_9B_VFD_SI0 | SPARE
UL17_9B_VFD | SI1 | UL17_9B_VFD_SI1 | SPARE
UL17_9B_VFD | SI2 | UL17_9B_VFD_SI2 | SPARE
UL17_9B_VFD | SI3 | UL17_9B_VFD_SI3 | SPARE
UL17_9B_VFD | SO0 | UL17_9B_VFD_SO0 | SPARE
UL18_10_FIOM1 | X3_0 | UL18_10_FIOM1_X3_0 | UL18_9_LPE1 | LASER PHOTOEYE
UL18_10_FIOM1 | X3_1 | UL18_10_FIOM1_X3_1 | SPARE
UL18_10_FIOM1 | X2_0 | UL18_10_FIOM1_X2_0 | UL18_9_LPE2 | LASER PHOTOEYE
UL18_10_FIOM1 | X2_1 | UL18_10_FIOM1_X2_1 | SPARE
UL18_10_FIOM1 | X1_0 | UL18_10_FIOM1_X1_0 | UL18_6_ENSH1 | SHAFT ENCODER
UL18_10_FIOM1 | X1_1 | UL18_10_FIOM1_X1_1 | SPARE
UL18_10_FIOM1 | X0_0 | UL18_10_FIOM1_X0_0 | UL18_7_ENSH1 | SHAFT ENCODER
UL18_10_FIOM1 | X0_1 | UL18_10_FIOM1_X0_1 | SPARE
UL18_10_FIOM1 | X7_0 | UL18_10_FIOM1_X7_0 | UL18_8_ENSH1 | SHAFT ENCODER
UL18_10_FIOM1 | X7_1 | UL18_10_FIOM1_X7_1 | SPARE
UL18_10_FIOM1 | X6_0 | UL18_10_FIOM1_X6_0 | UL18_9_ENSH1 | SHAFT ENCODER
UL18_10_FIOM1 | X6_1 | UL18_10_FIOM1_X6_1 | SPARE
UL18_10_FIOM1 | X5_0 | UL18_10_FIOM1_X5_0 | SPARE
UL18_10_FIOM1 | X5_1 | UL18_10_FIOM1_X5_1 | SPARE
UL18_10_FIOM1 | X4_0 | UL18_10_FIOM1_X4_0 | SPARE
UL18_10_FIOM1 | X4_1 | UL18_10_FIOM1_X4_1 | SPARE
UL18_10_VFD | I0 | UL18_10_VFD_I0 | UL18_10_VFD_DISC | DISCONNECT AUX
UL18_10_VFD | I1 | UL18_10_VFD_I1 | SPARE
UL18_10_VFD | I2 | UL18_10_VFD_I2 | SPARE
UL18_10_VFD | I3 | UL18_10_VFD_I3 | SPARE
UL18_10_VFD | IO0 | UL18_10_VFD_IO0 | SPARE
UL18_10_VFD | IO1 | UL18_10_VFD_IO1 | SPARE
UL18_10_VFD | SI0 | UL18_10_VFD_SI0 | SPARE
UL18_10_VFD | SI1 | UL18_10_VFD_SI1 | SPARE
UL18_10_VFD | SI2 | UL18_10_VFD_SI2 | SPARE
UL18_10_VFD | SI3 | UL18_10_VFD_SI3 | SPARE
UL18_10_VFD | SO0 | UL18_10_VFD_SO0 | SPARE
UL18_2_FIOH1 | C7_A | UL18_2_FIOH1_C7_A | UL18_2_TPE1 | TRACKING PHOTOEYE
UL18_2_FIOH1 | C7_B | UL18_2_FIOH1_C7_B | UL18_2_BCN1_R | RED BEACON LIGHT
UL18_2_FIOH1 | C5_A | UL18_2_FIOH1_C5_A | UL18_2_TPE2 | TRACKING PHOTOEYE
UL18_2_FIOH1 | C5_B | UL18_2_FIOH1_C5_B | UL18_2_BCN2_R | RED BEACON LIGHT
UL18_2_FIOH1 | C3_A | UL18_2_FIOH1_C3_A | UL18_3_TPE1 | TRACKING PHOTOEYE
UL18_2_FIOH1 | C3_B | UL18_2_FIOH1_C3_B | UL18_5_BCN2_R | RED BEACON LIGHT
UL18_2_FIOH1 | C1_A | UL18_2_FIOH1_C1_A | UL18_4_TPE1 | TRACKING PHOTOEYE
UL18_2_FIOH1 | C1_B | UL18_2_FIOH1_C1_B | SPARE
UL18_2_FIOH1 | C8_A | UL18_2_FIOH1_C8_A | UL18_2_ENW1 | WHEEL ENCODER
UL18_2_FIOH1 | C8_B | UL18_2_FIOH1_C8_B | SPARE
UL18_2_FIOH1 | C6_A | UL18_2_FIOH1_C6_A | UL18_3_ENSH1 | SHAFT ENCODER
UL18_2_FIOH1 | C6_B | UL18_2_FIOH1_C6_B | SPARE
UL18_2_FIOH1 | C4_A | UL18_2_FIOH1_C4_A | UL18_4_ENW1 | WHEEL ENCODER
UL18_2_FIOH1 | C4_B | UL18_2_FIOH1_C4_B | SPARE
UL18_2_FIOH1 | C2_A | UL18_2_FIOH1_C2_A | UL18_5_ENW1 | WHEEL ENCODER
UL18_2_FIOH1 | C2_B | UL18_2_FIOH1_C2_B | SPARE
UL18_2_FIOM1 | X3_0 | UL18_2_FIOM1_X3_0 | UL18_2_SS1_SPB | SS STATION START PUSHBUTTON
UL18_2_FIOM1 | X3_1 | UL18_2_FIOM1_X3_1 | UL18_2_SS1_SPB_LT | SS STATION START PUSHBUTTON LIGHT
UL18_2_FIOM1 | X2_0 | UL18_2_FIOM1_X2_0 | UL18_2_SS1_STPB | SS STATION STOP PUSHBUTTON
UL18_2_FIOM1 | X2_1 | UL18_2_FIOM1_X2_1 | SPARE
UL18_2_FIOM1 | X1_0 | UL18_2_FIOM1_X1_0 | UL18_2_SS2_SPB | SS STATION START PUSHBUTTON
UL18_2_FIOM1 | X1_1 | UL18_2_FIOM1_X1_1 | UL18_2_SS2_SPB_LT | SS STATION START PUSHBUTTON LIGHT
UL18_2_FIOM1 | X0_0 | UL18_2_FIOM1_X0_0 | UL18_2_SS2_STPB | SS STATION STOP PUSHBUTTON
UL18_2_FIOM1 | X0_1 | UL18_2_FIOM1_X0_1 | SPARE
UL18_2_FIOM1 | X7_0 | UL18_2_FIOM1_X7_0 | UL18_5_S1_PB | START PUSHBUTTON
UL18_2_FIOM1 | X7_1 | UL18_2_FIOM1_X7_1 | UL18_5_S1_PB_LT | START PUSHBUTTON LIGHT
UL18_2_FIOM1 | X6_0 | UL18_2_FIOM1_X6_0 | UL18_5_S2_PB | START PUSHBUTTON
UL18_2_FIOM1 | X6_1 | UL18_2_FIOM1_X6_1 | UL18_5_S2_PB_LT | START PUSHBUTTON LIGHT
UL18_2_FIOM1 | X5_0 | UL18_2_FIOM1_X5_0 | SPARE
UL18_2_FIOM1 | X5_1 | UL18_2_FIOM1_X5_1 | SPARE
UL18_2_FIOM1 | X4_0 | UL18_2_FIOM1_X4_0 | UL18_2_FIOH1 | I/O LINK HUB
UL18_2_FIOM1 | X4_1 | UL18_2_FIOM1_X4_1 | SPARE
UL18_2_VFD | I0 | UL18_2_VFD_I0 | UL18_2_VFD_DISC | DISCONNECT AUX
UL18_2_VFD | I1 | UL18_2_VFD_I1 | SPARE
UL18_2_VFD | I2 | UL18_2_VFD_I2 | SPARE
UL18_2_VFD | I3 | UL18_2_VFD_I3 | SPARE
UL18_2_VFD | IO0 | UL18_2_VFD_IO0 | SPARE
UL18_2_VFD | IO1 | UL18_2_VFD_IO1 | SPARE
UL18_2_VFD | SI0 | UL18_2_VFD_SI0 | UL18_2_EPC1 | E-STOP PULLCORD
UL18_2_VFD | SI1 | UL18_2_VFD_SI1 | UL18_2_EPC1_2 | E-STOP PULLCORD
UL18_2_VFD | SI2 | UL18_2_VFD_SI2 | UL18_2_EPC2 | E-STOP PULLCORD
UL18_2_VFD | SI3 | UL18_2_VFD_SI3 | UL18_2_EPC2_2 | E-STOP PULLCORD
UL18_2_VFD | SO0 | UL18_2_VFD_SO0 | SPARE
UL18_3_VFD | I0 | UL18_3_VFD_I0 | UL18_3_VFD_DISC | DISCONNECT AUX
UL18_3_VFD | I1 | UL18_3_VFD_I1 | SPARE
UL18_3_VFD | I2 | UL18_3_VFD_I2 | SPARE
UL18_3_VFD | I3 | UL18_3_VFD_I3 | SPARE
UL18_3_VFD | IO0 | UL18_3_VFD_IO0 | SPARE
UL18_3_VFD | IO1 | UL18_3_VFD_IO1 | SPARE
UL18_3_VFD | SI0 | UL18_3_VFD_SI0 | UL18_1_EX_ESTOP1 | ESTOP OK
UL18_3_VFD | SI1 | UL18_3_VFD_SI1 | SPARE
UL18_3_VFD | SI2 | UL18_3_VFD_SI2 | SPARE
UL18_3_VFD | SI3 | UL18_3_VFD_SI3 | SPARE
UL18_3_VFD | SO0 | UL18_3_VFD_SO0 | UL18_1_SR1_STO1 | SAFETY TORQUE OFF
UL18_4_VFD | I0 | UL18_4_VFD_I0 | UL18_4_VFD_DISC | DISCONNECT AUX
UL18_4_VFD | I1 | UL18_4_VFD_I1 | SPARE
UL18_4_VFD | I2 | UL18_4_VFD_I2 | SPARE
UL18_4_VFD | I3 | UL18_4_VFD_I3 | SPARE
UL18_4_VFD | IO0 | UL18_4_VFD_IO0 | SPARE
UL18_4_VFD | IO1 | UL18_4_VFD_IO1 | SPARE
UL18_4_VFD | SI0 | UL18_4_VFD_SI0 | SPARE
UL18_4_VFD | SI1 | UL18_4_VFD_SI1 | SPARE
UL18_4_VFD | SI2 | UL18_4_VFD_SI2 | SPARE
UL18_4_VFD | SI3 | UL18_4_VFD_SI3 | SPARE
UL18_4_VFD | SO0 | UL18_4_VFD_SO0 | SPARE
UL18_5_VFD | I0 | UL18_5_VFD_I0 | UL18_5_VFD_DISC | DISCONNECT AUX
UL18_5_VFD | I1 | UL18_5_VFD_I1 | SPARE
UL18_5_VFD | I2 | UL18_5_VFD_I2 | SPARE
UL18_5_VFD | I3 | UL18_5_VFD_I3 | SPARE
UL18_5_VFD | IO0 | UL18_5_VFD_IO0 | UL18_5_BCN1_A | AMBER BEACON LIGHT
UL18_5_VFD | IO1 | UL18_5_VFD_IO1 | UL18_5_BCN1_R | RED BEACON LIGHT
UL18_5_VFD | SI0 | UL18_5_VFD_SI0 | UL18_5_EPC1 | E-STOP PULLCORD
UL18_5_VFD | SI1 | UL18_5_VFD_SI1 | UL18_5_EPC1_2 | E-STOP PULLCORD
UL18_5_VFD | SI2 | UL18_5_VFD_SI2 | UL18_5_EPC2 | E-STOP PULLCORD
UL18_5_VFD | SI3 | UL18_5_VFD_SI3 | UL18_5_EPC2_2 | E-STOP PULLCORD
UL18_5_VFD | SO0 | UL18_5_VFD_SO0 | SPARE
UL18_6_VFD | I0 | UL18_6_VFD_I0 | UL18_6_VFD_DISC | DISCONNECT AUX
UL18_6_VFD | I1 | UL18_6_VFD_I1 | SPARE
UL18_6_VFD | I2 | UL18_6_VFD_I2 | UL18_6_TPE1 | TRACKING PHOTOEYE
UL18_6_VFD | I3 | UL18_6_VFD_I3 | SPARE
UL18_6_VFD | IO0 | UL18_6_VFD_IO0 | UL18_5_TPE1 | TRACKING PHOTOEYE
UL18_6_VFD | IO1 | UL18_6_VFD_IO1 | SPARE
UL18_6_VFD | SI0 | UL18_6_VFD_SI0 | SPARE
UL18_6_VFD | SI1 | UL18_6_VFD_SI1 | SPARE
UL18_6_VFD | SI2 | UL18_6_VFD_SI2 | SPARE
UL18_6_VFD | SI3 | UL18_6_VFD_SI3 | SPARE
UL18_6_VFD | SO0 | UL18_6_VFD_SO0 | SPARE
UL18_7_VFD | I0 | UL18_7_VFD_I0 | UL18_7_VFD_DISC | DISCONNECT AUX
UL18_7_VFD | I1 | UL18_7_VFD_I1 | SPARE
UL18_7_VFD | I2 | UL18_7_VFD_I2 | UL18_7_TPE1 | TRACKING PHOTOEYE
UL18_7_VFD | I3 | UL18_7_VFD_I3 | SPARE
UL18_7_VFD | IO0 | UL18_7_VFD_IO0 | SPARE
UL18_7_VFD | IO1 | UL18_7_VFD_IO1 | SPARE
UL18_7_VFD | SI0 | UL18_7_VFD_SI0 | SPARE
UL18_7_VFD | SI1 | UL18_7_VFD_SI1 | SPARE
UL18_7_VFD | SI2 | UL18_7_VFD_SI2 | SPARE
UL18_7_VFD | SI3 | UL18_7_VFD_SI3 | SPARE
UL18_7_VFD | SO0 | UL18_7_VFD_SO0 | SPARE
UL18_8_VFD | I0 | UL18_8_VFD_I0 | UL18_8_VFD_DISC | DISCONNECT AUX
UL18_8_VFD | I1 | UL18_8_VFD_I1 | SPARE
UL18_8_VFD | I2 | UL18_8_VFD_I2 | UL18_8_TPE1 | TRACKING PHOTOEYE
UL18_8_VFD | I3 | UL18_8_VFD_I3 | SPARE
UL18_8_VFD | IO0 | UL18_8_VFD_IO0 | SPARE
UL18_8_VFD | IO1 | UL18_8_VFD_IO1 | SPARE
UL18_8_VFD | SI0 | UL18_8_VFD_SI0 | SPARE
UL18_8_VFD | SI1 | UL18_8_VFD_SI1 | SPARE
UL18_8_VFD | SI2 | UL18_8_VFD_SI2 | SPARE
UL18_8_VFD | SI3 | UL18_8_VFD_SI3 | SPARE
UL18_8_VFD | SO0 | UL18_8_VFD_SO0 | SPARE
UL18_9_VFD | I0 | UL18_9_VFD_I0 | UL18_9_VFD_DISC | DISCONNECT AUX
UL18_9_VFD | I1 | UL18_9_VFD_I1 | SPARE
UL18_9_VFD | I2 | UL18_9_VFD_I2 | UL18_9_TPE1 | TRACKING PHOTOEYE
UL18_9_VFD | I3 | UL18_9_VFD_I3 | SPARE
UL18_9_VFD | IO0 | UL18_9_VFD_IO0 | SPARE
UL18_9_VFD | IO1 | UL18_9_VFD_IO1 | SPARE
UL18_9_VFD | SI0 | UL18_9_VFD_SI0 | SPARE
UL18_9_VFD | SI1 | UL18_9_VFD_SI1 | SPARE
UL18_9_VFD | SI2 | UL18_9_VFD_SI2 | SPARE
UL18_9_VFD | SI3 | UL18_9_VFD_SI3 | SPARE
UL18_9_VFD | SO0 | UL18_9_VFD_SO0 | SPARE
UL19_2_FIOH1 | C7_A | UL19_2_FIOH1_C7_A | UL19_2_TPE1 | TRACKING PHOTOEYE
UL19_2_FIOH1 | C7_B | UL19_2_FIOH1_C7_B | UL19_2_BCN1_R | RED BEACON LIGHT
UL19_2_FIOH1 | C5_A | UL19_2_FIOH1_C5_A | UL19_2_TPE2 | TRACKING PHOTOEYE
UL19_2_FIOH1 | C5_B | UL19_2_FIOH1_C5_B | UL19_2_BCN2_R | RED BEACON LIGHT
UL19_2_FIOH1 | C3_A | UL19_2_FIOH1_C3_A | UL19_3_TPE1 | TRACKING PHOTOEYE
UL19_2_FIOH1 | C3_B | UL19_2_FIOH1_C3_B | UL19_3_BCN2_R | RED BEACON LIGHT
UL19_2_FIOH1 | C1_A | UL19_2_FIOH1_C1_A | SPARE
UL19_2_FIOH1 | C1_B | UL19_2_FIOH1_C1_B | SPARE
UL19_2_FIOH1 | C8_A | UL19_2_FIOH1_C8_A | UL19_2_ENW1 | WHEEL ENCODER
UL19_2_FIOH1 | C8_B | UL19_2_FIOH1_C8_B | SPARE
UL19_2_FIOH1 | C6_A | UL19_2_FIOH1_C6_A | UL19_3_ENW1 | WHEEL ENCODER
UL19_2_FIOH1 | C6_B | UL19_2_FIOH1_C6_B | SPARE
UL19_2_FIOH1 | C4_A | UL19_2_FIOH1_C4_A | UL19_4_ENSH1 | SHAFT ENCODER
UL19_2_FIOH1 | C4_B | UL19_2_FIOH1_C4_B | SPARE
UL19_2_FIOH1 | C2_A | UL19_2_FIOH1_C2_A | UL19_3_BCN1_A | AMBER BEACON LIGHT
UL19_2_FIOH1 | C2_B | UL19_2_FIOH1_C2_B | UL19_3_BCN1_R | RED BEACON LIGHT
UL19_2_FIOM1 | X3_0 | UL19_2_FIOM1_X3_0 | UL19_2_SS1_SPB | SS STATION START PUSHBUTTON
UL19_2_FIOM1 | X3_1 | UL19_2_FIOM1_X3_1 | UL19_2_SS1_SPB_LT | SS STATION START PUSHBUTTON LIGHT
UL19_2_FIOM1 | X2_0 | UL19_2_FIOM1_X2_0 | UL19_2_SS1_STPB | SS STATION STOP PUSHBUTTON
UL19_2_FIOM1 | X2_1 | UL19_2_FIOM1_X2_1 | SPARE
UL19_2_FIOM1 | X1_0 | UL19_2_FIOM1_X1_0 | UL19_2_SS2_SPB | SS STATION START PUSHBUTTON
UL19_2_FIOM1 | X1_1 | UL19_2_FIOM1_X1_1 | UL19_2_SS2_SPB_LT | SS STATION START PUSHBUTTON LIGHT
UL19_2_FIOM1 | X0_0 | UL19_2_FIOM1_X0_0 | UL19_2_SS2_STPB | SS STATION STOP PUSHBUTTON
UL19_2_FIOM1 | X0_1 | UL19_2_FIOM1_X0_1 | SPARE
UL19_2_FIOM1 | X7_0 | UL19_2_FIOM1_X7_0 | UL19_3_S1_PB | START PUSHBUTTON
UL19_2_FIOM1 | X7_1 | UL19_2_FIOM1_X7_1 | UL19_3_S1_PB_LT | START PUSHBUTTON LIGHT
UL19_2_FIOM1 | X6_0 | UL19_2_FIOM1_X6_0 | UL19_3_S2_PB | START PUSHBUTTON
UL19_2_FIOM1 | X6_1 | UL19_2_FIOM1_X6_1 | UL19_3_S2_PB_LT | START PUSHBUTTON LIGHT
UL19_2_FIOM1 | X5_0 | UL19_2_FIOM1_X5_0 | SPARE
UL19_2_FIOM1 | X5_1 | UL19_2_FIOM1_X5_1 | SPARE
UL19_2_FIOM1 | X4_0 | UL19_2_FIOM1_X4_0 | UL19_2_FIOH1 | I/O LINK HUB
UL19_2_FIOM1 | X4_1 | UL19_2_FIOM1_X4_1 | SPARE
UL19_2_VFD | I0 | UL19_2_VFD_I0 | UL19_2_VFD_DISC | DISCONNECT AUX
UL19_2_VFD | I1 | UL19_2_VFD_I1 | SPARE
UL19_2_VFD | I2 | UL19_2_VFD_I2 | SPARE
UL19_2_VFD | I3 | UL19_2_VFD_I3 | SPARE
UL19_2_VFD | IO0 | UL19_2_VFD_IO0 | SPARE
UL19_2_VFD | IO1 | UL19_2_VFD_IO1 | SPARE
UL19_2_VFD | SI0 | UL19_2_VFD_SI0 | UL19_2_EPC1 | E-STOP PULLCORD
UL19_2_VFD | SI1 | UL19_2_VFD_SI1 | UL19_2_EPC1_2 | E-STOP PULLCORD
UL19_2_VFD | SI2 | UL19_2_VFD_SI2 | UL19_2_EPC2 | E-STOP PULLCORD
UL19_2_VFD | SI3 | UL19_2_VFD_SI3 | UL19_2_EPC2_2 | E-STOP PULLCORD
UL19_2_VFD | SO0 | UL19_2_VFD_SO0 | SPARE
UL19_3_VFD | I0 | UL19_3_VFD_I0 | UL19_3_VFD_DISC | DISCONNECT AUX
UL19_3_VFD | I1 | UL19_3_VFD_I1 | SPARE
UL19_3_VFD | I2 | UL19_3_VFD_I2 | SPARE
UL19_3_VFD | I3 | UL19_3_VFD_I3 | SPARE
UL19_3_VFD | IO0 | UL19_3_VFD_IO0 | SPARE
UL19_3_VFD | IO1 | UL19_3_VFD_IO1 | SPARE
UL19_3_VFD | SI0 | UL19_3_VFD_SI0 | UL19_1_EX_ESTOP1 | ESTOP OK
UL19_3_VFD | SI1 | UL19_3_VFD_SI1 | SPARE
UL19_3_VFD | SI2 | UL19_3_VFD_SI2 | SPARE
UL19_3_VFD | SI3 | UL19_3_VFD_SI3 | SPARE
UL19_3_VFD | SO0 | UL19_3_VFD_SO0 | UL19_1_SR1_STO1 | SAFETY TORQUE OFF
UL19_4_VFD | I0 | UL19_4_VFD_I0 | UL19_4_VFD_DISC | DISCONNECT AUX
UL19_4_VFD | I1 | UL19_4_VFD_I1 | SPARE
UL19_4_VFD | I2 | UL19_4_VFD_I2 | UL19_4_TPE1 | TRACKING PHOTOEYE
UL19_4_VFD | I3 | UL19_4_VFD_I3 | SPARE
UL19_4_VFD | IO0 | UL19_4_VFD_IO0 | SPARE
UL19_4_VFD | IO1 | UL19_4_VFD_IO1 | SPARE
UL19_4_VFD | SI0 | UL19_4_VFD_SI0 | UL19_3_EPC1 | E-STOP PULLCORD
UL19_4_VFD | SI1 | UL19_4_VFD_SI1 | UL19_3_EPC1_2 | E-STOP PULLCORD
UL19_4_VFD | SI2 | UL19_4_VFD_SI2 | UL19_3_EPC2 | E-STOP PULLCORD
UL19_4_VFD | SI3 | UL19_4_VFD_SI3 | UL19_3_EPC2_2 | E-STOP PULLCORD
UL19_4_VFD | SO0 | UL19_4_VFD_SO0 | SPARE
UL19_5_VFD | I0 | UL19_5_VFD_I0 | UL19_5_VFD_DISC | DISCONNECT AUX
UL19_5_VFD | I1 | UL19_5_VFD_I1 | SPARE
UL19_5_VFD | I2 | UL19_5_VFD_I2 | UL19_5_TPE1 | TRACKING PHOTOEYE
UL19_5_VFD | I3 | UL19_5_VFD_I3 | SPARE
UL19_5_VFD | IO0 | UL19_5_VFD_IO0 | SPARE
UL19_5_VFD | IO1 | UL19_5_VFD_IO1 | SPARE
UL19_5_VFD | SI0 | UL19_5_VFD_SI0 | SPARE
UL19_5_VFD | SI1 | UL19_5_VFD_SI1 | SPARE
UL19_5_VFD | SI2 | UL19_5_VFD_SI2 | SPARE
UL19_5_VFD | SI3 | UL19_5_VFD_SI3 | SPARE
UL19_5_VFD | SO0 | UL19_5_VFD_SO0 | SPARE
UL19_6_VFD | I0 | UL19_6_VFD_I0 | UL19_6_VFD_DISC | DISCONNECT AUX
UL19_6_VFD | I1 | UL19_6_VFD_I1 | SPARE
UL19_6_VFD | I2 | UL19_6_VFD_I2 | UL19_6_TPE1 | TRACKING PHOTOEYE
UL19_6_VFD | I3 | UL19_6_VFD_I3 | SPARE
UL19_6_VFD | IO0 | UL19_6_VFD_IO0 | SPARE
UL19_6_VFD | IO1 | UL19_6_VFD_IO1 | SPARE
UL19_6_VFD | SI0 | UL19_6_VFD_SI0 | SPARE
UL19_6_VFD | SI1 | UL19_6_VFD_SI1 | SPARE
UL19_6_VFD | SI2 | UL19_6_VFD_SI2 | SPARE
UL19_6_VFD | SI3 | UL19_6_VFD_SI3 | SPARE
UL19_6_VFD | SO0 | UL19_6_VFD_SO0 | SPARE
UL19_7_VFD | I0 | UL19_7_VFD_I0 | UL19_7_VFD_DISC | DISCONNECT AUX
UL19_7_VFD | I1 | UL19_7_VFD_I1 | SPARE
UL19_7_VFD | I2 | UL19_7_VFD_I2 | UL19_7_TPE1 | TRACKING PHOTOEYE
UL19_7_VFD | I3 | UL19_7_VFD_I3 | SPARE
UL19_7_VFD | IO0 | UL19_7_VFD_IO0 | SPARE
UL19_7_VFD | IO1 | UL19_7_VFD_IO1 | SPARE
UL19_7_VFD | SI0 | UL19_7_VFD_SI0 | SPARE
UL19_7_VFD | SI1 | UL19_7_VFD_SI1 | SPARE
UL19_7_VFD | SI2 | UL19_7_VFD_SI2 | SPARE
UL19_7_VFD | SI3 | UL19_7_VFD_SI3 | SPARE
UL19_7_VFD | SO0 | UL19_7_VFD_SO0 | SPARE
UL19_8_VFD | I0 | UL19_8_VFD_I0 | UL19_8_VFD_DISC | DISCONNECT AUX
UL19_8_VFD | I1 | UL19_8_VFD_I1 | SPARE
UL19_8_VFD | I2 | UL19_8_VFD_I2 | UL19_8_TPE1 | TRACKING PHOTOEYE
UL19_8_VFD | I3 | UL19_8_VFD_I3 | SPARE
UL19_8_VFD | IO0 | UL19_8_VFD_IO0 | SPARE
UL19_8_VFD | IO1 | UL19_8_VFD_IO1 | SPARE
UL19_8_VFD | SI0 | UL19_8_VFD_SI0 | SPARE
UL19_8_VFD | SI1 | UL19_8_VFD_SI1 | SPARE
UL19_8_VFD | SI2 | UL19_8_VFD_SI2 | SPARE
UL19_8_VFD | SI3 | UL19_8_VFD_SI3 | SPARE
UL19_8_VFD | SO0 | UL19_8_VFD_SO0 | SPARE
UL19_9_FIOM1 | X3_0 | UL19_9_FIOM1_X3_0 | UL19_8_LPE1 | LASER PHOTOEYE
UL19_9_FIOM1 | X3_1 | UL19_9_FIOM1_X3_1 | SPARE
UL19_9_FIOM1 | X2_0 | UL19_9_FIOM1_X2_0 | UL19_8_LPE2 | LASER PHOTOEYE
UL19_9_FIOM1 | X2_1 | UL19_9_FIOM1_X2_1 | SPARE
UL19_9_FIOM1 | X1_0 | UL19_9_FIOM1_X1_0 | UL19_5_ENSH1 | SHAFT ENCODER
UL19_9_FIOM1 | X1_1 | UL19_9_FIOM1_X1_1 | SPARE
UL19_9_FIOM1 | X0_0 | UL19_9_FIOM1_X0_0 | UL19_6_ENSH1 | SHAFT ENCODER
UL19_9_FIOM1 | X0_1 | UL19_9_FIOM1_X0_1 | SPARE
UL19_9_FIOM1 | X7_0 | UL19_9_FIOM1_X7_0 | UL19_7_ENSH1 | SHAFT ENCODER
UL19_9_FIOM1 | X7_1 | UL19_9_FIOM1_X7_1 | SPARE
UL19_9_FIOM1 | X6_0 | UL19_9_FIOM1_X6_0 | UL19_8_ENSH1 | SHAFT ENCODER
UL19_9_FIOM1 | X6_1 | UL19_9_FIOM1_X6_1 | SPARE
UL19_9_FIOM1 | X5_0 | UL19_9_FIOM1_X5_0 | SPARE
UL19_9_FIOM1 | X5_1 | UL19_9_FIOM1_X5_1 | SPARE
UL19_9_FIOM1 | X4_0 | UL19_9_FIOM1_X4_0 | SPARE
UL19_9_FIOM1 | X4_1 | UL19_9_FIOM1_X4_1 | SPARE
UL19_9_VFD | I0 | UL19_9_VFD_I0 | UL19_9_VFD_DISC | DISCONNECT AUX
UL19_9_VFD | I1 | UL19_9_VFD_I1 | SPARE
UL19_9_VFD | I2 | UL19_9_VFD_I2 | SPARE
UL19_9_VFD | I3 | UL19_9_VFD_I3 | SPARE
UL19_9_VFD | IO0 | UL19_9_VFD_IO0 | SPARE
UL19_9_VFD | IO1 | UL19_9_VFD_IO1 | SPARE
UL19_9_VFD | SI0 | UL19_9_VFD_SI0 | SPARE
UL19_9_VFD | SI1 | UL19_9_VFD_SI1 | SPARE
UL19_9_VFD | SI2 | UL19_9_VFD_SI2 | SPARE
UL19_9_VFD | SI3 | UL19_9_VFD_SI3 | SPARE
UL19_9_VFD | SO0 | UL19_9_VFD_SO0 | SPARE
UL20_10_VFD | I0 | UL20_10_VFD_I0 | UL20_10_VFD_DISC | DISCONNECT AUX
UL20_10_VFD | I1 | UL20_10_VFD_I1 | SPARE
UL20_10_VFD | I2 | UL20_10_VFD_I2 | UL20_10_TPE2 | TRACKING PHOTOEYE
UL20_10_VFD | I3 | UL20_10_VFD_I3 | UL20_10_ENW1 | WHEEL ENCODER
UL20_10_VFD | IO0 | UL20_10_VFD_IO0 | UL20_11_JR2_PB | JAM RESET PUSHBUTTON
UL20_10_VFD | IO1 | UL20_10_VFD_IO1 | UL20_11_JR2_PB_LT | JAM RESET PUSHBUTTON LIGHT
UL20_10_VFD | SI0 | UL20_10_VFD_SI0 | SPARE
UL20_10_VFD | SI1 | UL20_10_VFD_SI1 | SPARE
UL20_10_VFD | SI2 | UL20_10_VFD_SI2 | SPARE
UL20_10_VFD | SI3 | UL20_10_VFD_SI3 | SPARE
UL20_10_VFD | SO0 | UL20_10_VFD_SO0 | SPARE
UL20_11_VFD | I0 | UL20_11_VFD_I0 | UL20_11_VFD_DISC | DISCONNECT AUX
UL20_11_VFD | I1 | UL20_11_VFD_I1 | SPARE
UL20_11_VFD | I2 | UL20_11_VFD_I2 | UL20_11_TPE1 | TRACKING PHOTOEYE
UL20_11_VFD | I3 | UL20_11_VFD_I3 | UL20_11_ENW1 | WHEEL ENCODER
UL20_11_VFD | IO0 | UL20_11_VFD_IO0 | UL20_11_JR1_PB | JAM RESET PUSHBUTTON
UL20_11_VFD | IO1 | UL20_11_VFD_IO1 | UL20_11_JR1_PB_LT | JAM RESET PUSHBUTTON LIGHT
UL20_11_VFD | SI0 | UL20_11_VFD_SI0 | SPARE
UL20_11_VFD | SI1 | UL20_11_VFD_SI1 | SPARE
UL20_11_VFD | SI2 | UL20_11_VFD_SI2 | SPARE
UL20_11_VFD | SI3 | UL20_11_VFD_SI3 | SPARE
UL20_11_VFD | SO0 | UL20_11_VFD_SO0 | UL20_11_BCN1_A | AMBER BEACON LIGHT
UL20_12_VFD | I0 | UL20_12_VFD_I0 | UL20_12_VFD_DISC | DISCONNECT AUX
UL20_12_VFD | I1 | UL20_12_VFD_I1 | SPARE
UL20_12_VFD | I2 | UL20_12_VFD_I2 | UL20_12_TPE1 | TRACKING PHOTOEYE
UL20_12_VFD | I3 | UL20_12_VFD_I3 | SPARE
UL20_12_VFD | IO0 | UL20_12_VFD_IO0 | UL20_13_JR1_PB | JAM RESET PUSHBUTTON
UL20_12_VFD | IO1 | UL20_12_VFD_IO1 | UL20_13_JR1_PB_LT | JAM RESET PUSHBUTTON LIGHT
UL20_12_VFD | SI0 | UL20_12_VFD_SI0 | SPARE
UL20_12_VFD | SI1 | UL20_12_VFD_SI1 | SPARE
UL20_12_VFD | SI2 | UL20_12_VFD_SI2 | SPARE
UL20_12_VFD | SI3 | UL20_12_VFD_SI3 | SPARE
UL20_12_VFD | SO0 | UL20_12_VFD_SO0 | SPARE
UL20_13_VFD | I0 | UL20_13_VFD_I0 | UL20_13_VFD_DISC | DISCONNECT AUX
UL20_13_VFD | I1 | UL20_13_VFD_I1 | SPARE
UL20_13_VFD | I2 | UL20_13_VFD_I2 | UL20_13_TPE1 | TRACKING PHOTOEYE
UL20_13_VFD | I3 | UL20_13_VFD_I3 | UL20_13_ENW1 | WHEEL ENCODER
UL20_13_VFD | IO0 | UL20_13_VFD_IO0 | UL20_13_BCN1_A | AMBER BEACON LIGHT
UL20_13_VFD | IO1 | UL20_13_VFD_IO1 | SPARE
UL20_13_VFD | SI0 | UL20_13_VFD_SI0 | SPARE
UL20_13_VFD | SI1 | UL20_13_VFD_SI1 | SPARE
UL20_13_VFD | SI2 | UL20_13_VFD_SI2 | SPARE
UL20_13_VFD | SI3 | UL20_13_VFD_SI3 | SPARE
UL20_13_VFD | SO0 | UL20_13_VFD_SO0 | UL20_14_SR1_STO1 | SAFETY TORQUE OFF
UL20_15_VFD | I0 | UL20_15_VFD_I0 | UL20_15_VFD_DISC | DISCONNECT AUX
UL20_15_VFD | I1 | UL20_15_VFD_I1 | SPARE
UL20_15_VFD | I2 | UL20_15_VFD_I2 | UL20_15_TPE1 | TRACKING PHOTOEYE
UL20_15_VFD | I3 | UL20_15_VFD_I3 | UL20_15_PE1 | FULL PHOTOEYE
UL20_15_VFD | IO0 | UL20_15_VFD_IO0 | UL20_15_ENW1 | WHEEL ENCODER
UL20_15_VFD | IO1 | UL20_15_VFD_IO1 | SPARE
UL20_15_VFD | SI0 | UL20_15_VFD_SI0 | UL20_15_EPC1 | E-STOP PULLCORD
UL20_15_VFD | SI1 | UL20_15_VFD_SI1 | UL20_15_EPC1_2 | E-STOP PULLCORD
UL20_15_VFD | SI2 | UL20_15_VFD_SI2 | UL20_15_EPC2 | E-STOP PULLCORD
UL20_15_VFD | SI3 | UL20_15_VFD_SI3 | UL20_15_EPC2_2 | E-STOP PULLCORD
UL20_15_VFD | SO0 | UL20_15_VFD_SO0 | SPARE
UL20_16_VFD | I0 | UL20_16_VFD_I0 | UL20_16_VFD_DISC | DISCONNECT AUX
UL20_16_VFD | I1 | UL20_16_VFD_I1 | SPARE
UL20_16_VFD | I2 | UL20_16_VFD_I2 | UL20_16_TPE1 | TRACKING PHOTOEYE
UL20_16_VFD | I3 | UL20_16_VFD_I3 | SPARE
UL20_16_VFD | IO0 | UL20_16_VFD_IO0 | UL20_16_ENSH1 | SHAFT ENCODER
UL20_16_VFD | IO1 | UL20_16_VFD_IO1 | SPARE
UL20_16_VFD | SI0 | UL20_16_VFD_SI0 | SPARE
UL20_16_VFD | SI1 | UL20_16_VFD_SI1 | SPARE
UL20_16_VFD | SI2 | UL20_16_VFD_SI2 | SPARE
UL20_16_VFD | SI3 | UL20_16_VFD_SI3 | SPARE
UL20_16_VFD | SO0 | UL20_16_VFD_SO0 | UL20_17_SR1_STO1 | SAFETY TORQUE OFF
UL20_17_FIOM1 | X3_0 | UL20_17_FIOM1_X3_0 | UL20_15_SS1_SPB | SS STATION START PUSHBUTTON
UL20_17_FIOM1 | X3_1 | UL20_17_FIOM1_X3_1 | UL20_15_SS1_SPB_LT | SS STATION START PUSHBUTTON LIGHT
UL20_17_FIOM1 | X2_0 | UL20_17_FIOM1_X2_0 | UL20_15_SS1_STPB | SS STATION STOP PUSHBUTTON
UL20_17_FIOM1 | X2_1 | UL20_17_FIOM1_X2_1 | SPARE
UL20_17_FIOM1 | X1_0 | UL20_17_FIOM1_X1_0 | UL20_15_SS2_SPB | SS STATION START PUSHBUTTON
UL20_17_FIOM1 | X1_1 | UL20_17_FIOM1_X1_1 | UL20_15_SS2_SPB_LT | SS STATION START PUSHBUTTON LIGHT
UL20_17_FIOM1 | X0_0 | UL20_17_FIOM1_X0_0 | UL20_15_SS2_STPB | SS STATION STOP PUSHBUTTON
UL20_17_FIOM1 | X0_1 | UL20_17_FIOM1_X0_1 | SPARE
UL20_17_FIOM1 | X7_0 | UL20_17_FIOM1_X7_0 | UL20_15_BCN1_A | AMBER BEACON LIGHT
UL20_17_FIOM1 | X7_1 | UL20_17_FIOM1_X7_1 | UL20_15_BCN1_R | RED BEACON LIGHT
UL20_17_FIOM1 | X6_0 | UL20_17_FIOM1_X6_0 | UL20_15_BCN2_R | RED BEACON LIGHT
UL20_17_FIOM1 | X6_1 | UL20_17_FIOM1_X6_1 | SPARE
UL20_17_FIOM1 | X5_0 | UL20_17_FIOM1_X5_0 | UL20_17_TPE1 | TRACKING PHOTOEYE
UL20_17_FIOM1 | X5_1 | UL20_17_FIOM1_X5_1 | SPARE
UL20_17_FIOM1 | X4_0 | UL20_17_FIOM1_X4_0 | UL20_15_LPE1 | LASER PHOTOEYE
UL20_17_FIOM1 | X4_1 | UL20_17_FIOM1_X4_1 | SPARE
UL20_18_VFD | I0 | UL20_18_VFD_I0 | UL20_18_VFD_DISC | DISCONNECT AUX
UL20_18_VFD | I1 | UL20_18_VFD_I1 | SPARE
UL20_18_VFD | I2 | UL20_18_VFD_I2 | UL20_18_TPE1 | TRACKING PHOTOEYE
UL20_18_VFD | I3 | UL20_18_VFD_I3 | SPARE
UL20_18_VFD | IO0 | UL20_18_VFD_IO0 | UL20_18_ENW1 | WHEEL ENCODER
UL20_18_VFD | IO1 | UL20_18_VFD_IO1 | SPARE
UL20_18_VFD | SI0 | UL20_18_VFD_SI0 | SPARE
UL20_18_VFD | SI1 | UL20_18_VFD_SI1 | SPARE
UL20_18_VFD | SI2 | UL20_18_VFD_SI2 | SPARE
UL20_18_VFD | SI3 | UL20_18_VFD_SI3 | SPARE
UL20_18_VFD | SO0 | UL20_18_VFD_SO0 | SPARE
UL20_1_FIOM1 | X3_0 | UL20_1_FIOM1_X3_0 | UL20_1_SS1_SPB | SS STATION START PUSHBUTTON
UL20_1_FIOM1 | X3_1 | UL20_1_FIOM1_X3_1 | UL20_1_SS1_SPB_LT | SS STATION START PUSHBUTTON LIGHT
UL20_1_FIOM1 | X2_0 | UL20_1_FIOM1_X2_0 | UL20_1_SS1_STPB | SS STATION STOP PUSHBUTTON
UL20_1_FIOM1 | X2_1 | UL20_1_FIOM1_X2_1 | SPARE
UL20_1_FIOM1 | X1_0 | UL20_1_FIOM1_X1_0 | UL20_1_SS2_SPB | SS STATION START PUSHBUTTON
UL20_1_FIOM1 | X1_1 | UL20_1_FIOM1_X1_1 | UL20_1_SS2_SPB_LT | SS STATION START PUSHBUTTON LIGHT
UL20_1_FIOM1 | X0_0 | UL20_1_FIOM1_X0_0 | UL20_1_SS2_STPB | SS STATION STOP PUSHBUTTON
UL20_1_FIOM1 | X0_1 | UL20_1_FIOM1_X0_1 | SPARE
UL20_1_FIOM1 | X7_0 | UL20_1_FIOM1_X7_0 | UL20_1_BCN1_R | RED BEACON LIGHT
UL20_1_FIOM1 | X7_1 | UL20_1_FIOM1_X7_1 | SPARE
UL20_1_FIOM1 | X6_0 | UL20_1_FIOM1_X6_0 | UL20_1_BCN2_R | RED BEACON LIGHT
UL20_1_FIOM1 | X6_1 | UL20_1_FIOM1_X6_1 | SPARE
UL20_1_FIOM1 | X5_0 | UL20_1_FIOM1_X5_0 | UL20_1_ENW1 | WHEEL ENCODER
UL20_1_FIOM1 | X5_1 | UL20_1_FIOM1_X5_1 | SPARE
UL20_1_FIOM1 | X4_0 | UL20_1_FIOM1_X4_0 | UL20_2_ENW1 | WHEEL ENCODER
UL20_1_FIOM1 | X4_1 | UL20_1_FIOM1_X4_1 | SPARE
UL20_1_VFD | I0 | UL20_1_VFD_I0 | UL20_1_VFD_DISC | DISCONNECT AUX
UL20_1_VFD | I1 | UL20_1_VFD_I1 | SPARE
UL20_1_VFD | I2 | UL20_1_VFD_I2 | UL20_1_TPE1 | TRACKING PHOTOEYE
UL20_1_VFD | I3 | UL20_1_VFD_I3 | SPARE
UL20_1_VFD | IO0 | UL20_1_VFD_IO0 | SPARE
UL20_1_VFD | IO1 | UL20_1_VFD_IO1 | SPARE
UL20_1_VFD | SI0 | UL20_1_VFD_SI0 | UL20_1_EPC1 | E-STOP PULLCORD
UL20_1_VFD | SI1 | UL20_1_VFD_SI1 | UL20_1_EPC1_2 | E-STOP PULLCORD
UL20_1_VFD | SI2 | UL20_1_VFD_SI2 | UL20_1_EPC2 | E-STOP PULLCORD
UL20_1_VFD | SI3 | UL20_1_VFD_SI3 | UL20_1_EPC2_2 | E-STOP PULLCORD
UL20_1_VFD | SO0 | UL20_1_VFD_SO0 | SPARE
UL20_2_VFD | I0 | UL20_2_VFD_I0 | UL20_2_VFD_DISC | DISCONNECT AUX
UL20_2_VFD | I1 | UL20_2_VFD_I1 | SPARE
UL20_2_VFD | I2 | UL20_2_VFD_I2 | UL20_2_TPE1 | TRACKING PHOTOEYE
UL20_2_VFD | I3 | UL20_2_VFD_I3 | SPARE
UL20_2_VFD | IO0 | UL20_2_VFD_IO0 | UL20_2_TPE2 | TRACKING PHOTOEYE
UL20_2_VFD | IO1 | UL20_2_VFD_IO1 | SPARE
UL20_2_VFD | SI0 | UL20_2_VFD_SI0 | SPARE
UL20_2_VFD | SI1 | UL20_2_VFD_SI1 | SPARE
UL20_2_VFD | SI2 | UL20_2_VFD_SI2 | SPARE
UL20_2_VFD | SI3 | UL20_2_VFD_SI3 | SPARE
UL20_2_VFD | SO0 | UL20_2_VFD_SO0 | SPARE
UL20_30_FIOM1 | X3_0 | UL20_30_FIOM1_X3_0 | UL20_30_S1_PB | START PUSHBUTTON
UL20_30_FIOM1 | X3_1 | UL20_30_FIOM1_X3_1 | UL20_30_S1_PB_LT | START PUSHBUTTON LIGHT
UL20_30_FIOM1 | X2_0 | UL20_30_FIOM1_X2_0 | UL20_30_S2_PB | START PUSHBUTTON
UL20_30_FIOM1 | X2_1 | UL20_30_FIOM1_X2_1 | UL20_30_S2_PB_LT | START PUSHBUTTON LIGHT
UL20_30_FIOM1 | X1_0 | UL20_30_FIOM1_X1_0 | UL20_30_BCN1_B | BLUE BEACON LIGHT
UL20_30_FIOM1 | X1_1 | UL20_30_FIOM1_X1_1 | UL20_30_BCN1_R | RED BEACON LIGHT
UL20_30_FIOM1 | X0_0 | UL20_30_FIOM1_X0_0 | UL20_30_BCN2_R | RED BEACON LIGHT
UL20_30_FIOM1 | X0_1 | UL20_30_FIOM1_X0_1 | SPARE
UL20_30_FIOM1 | X7_0 | UL20_30_FIOM1_X7_0 | UL20_30_TPE1 | TRACKING PHOTOEYE
UL20_30_FIOM1 | X7_1 | UL20_30_FIOM1_X7_1 | SPARE
UL20_30_FIOM1 | X6_0 | UL20_30_FIOM1_X6_0 | UL20_31_TPE1 | TRACKING PHOTOEYE
UL20_30_FIOM1 | X6_1 | UL20_30_FIOM1_X6_1 | SPARE
UL20_30_FIOM1 | X5_0 | UL20_30_FIOM1_X5_0 | SPARE
UL20_30_FIOM1 | X5_1 | UL20_30_FIOM1_X5_1 | SPARE
UL20_30_FIOM1 | X4_0 | UL20_30_FIOM1_X4_0 | SPARE
UL20_30_FIOM1 | X4_1 | UL20_30_FIOM1_X4_1 | SPARE
UL20_30_VFD | I0 | UL20_30_VFD_I0 | UL20_30_VFD_DISC | DISCONNECT AUX
UL20_30_VFD | I1 | UL20_30_VFD_I1 | SPARE
UL20_30_VFD | I2 | UL20_30_VFD_I2 | UL20_14_TPE1 | TRACKING PHOTOEYE
UL20_30_VFD | I3 | UL20_30_VFD_I3 | UL20_30_ENW1 | WHEEL ENCODER
UL20_30_VFD | IO0 | UL20_30_VFD_IO0 | UL20_13_JR2_PB | JAM RESET PUSHBUTTON
UL20_30_VFD | IO1 | UL20_30_VFD_IO1 | UL20_13_JR2_PB_LT | JAM RESET PUSHBUTTON LIGHT
UL20_30_VFD | SI0 | UL20_30_VFD_SI0 | UL20_30_EPC1 | E-STOP PULLCORD
UL20_30_VFD | SI1 | UL20_30_VFD_SI1 | UL20_30_EPC1_2 | E-STOP PULLCORD
UL20_30_VFD | SI2 | UL20_30_VFD_SI2 | UL20_30_EPC2 | E-STOP PULLCORD
UL20_30_VFD | SI3 | UL20_30_VFD_SI3 | UL20_30_EPC2_2 | E-STOP PULLCORD
UL20_30_VFD | SO0 | UL20_30_VFD_SO0 | SPARE
UL20_3_VFD | I0 | UL20_3_VFD_I0 | UL20_3_VFD_DISC | DISCONNECT AUX
UL20_3_VFD | I1 | UL20_3_VFD_I1 | SPARE
UL20_3_VFD | I2 | UL20_3_VFD_I2 | UL20_3_TPE1 | TRACKING PHOTOEYE
UL20_3_VFD | I3 | UL20_3_VFD_I3 | SPARE
UL20_3_VFD | IO0 | UL20_3_VFD_IO0 | UL20_3_ENSH1 | SHAFT ENCODER
UL20_3_VFD | IO1 | UL20_3_VFD_IO1 | SPARE
UL20_3_VFD | SI0 | UL20_3_VFD_SI0 | SPARE
UL20_3_VFD | SI1 | UL20_3_VFD_SI1 | SPARE
UL20_3_VFD | SI2 | UL20_3_VFD_SI2 | SPARE
UL20_3_VFD | SI3 | UL20_3_VFD_SI3 | SPARE
UL20_3_VFD | SO0 | UL20_3_VFD_SO0 | SPARE
UL20_4_VFD | I0 | UL20_4_VFD_I0 | UL20_4_VFD_DISC | DISCONNECT AUX
UL20_4_VFD | I1 | UL20_4_VFD_I1 | SPARE
UL20_4_VFD | I2 | UL20_4_VFD_I2 | UL20_4_TPE1 | TRACKING PHOTOEYE
UL20_4_VFD | I3 | UL20_4_VFD_I3 | SPARE
UL20_4_VFD | IO0 | UL20_4_VFD_IO0 | UL20_4_ENSH1 | SHAFT ENCODER
UL20_4_VFD | IO1 | UL20_4_VFD_IO1 | SPARE
UL20_4_VFD | SI0 | UL20_4_VFD_SI0 | SPARE
UL20_4_VFD | SI1 | UL20_4_VFD_SI1 | SPARE
UL20_4_VFD | SI2 | UL20_4_VFD_SI2 | SPARE
UL20_4_VFD | SI3 | UL20_4_VFD_SI3 | SPARE
UL20_4_VFD | SO0 | UL20_4_VFD_SO0 | SPARE
UL20_5_VFD | I0 | UL20_5_VFD_I0 | UL20_5_VFD_DISC | DISCONNECT AUX
UL20_5_VFD | I1 | UL20_5_VFD_I1 | SPARE
UL20_5_VFD | I2 | UL20_5_VFD_I2 | UL20_5_TPE1 | TRACKING PHOTOEYE
UL20_5_VFD | I3 | UL20_5_VFD_I3 | SPARE
UL20_5_VFD | IO0 | UL20_5_VFD_IO0 | UL20_5_ENSH1 | SHAFT ENCODER
UL20_5_VFD | IO1 | UL20_5_VFD_IO1 | SPARE
UL20_5_VFD | SI0 | UL20_5_VFD_SI0 | SPARE
UL20_5_VFD | SI1 | UL20_5_VFD_SI1 | SPARE
UL20_5_VFD | SI2 | UL20_5_VFD_SI2 | SPARE
UL20_5_VFD | SI3 | UL20_5_VFD_SI3 | SPARE
UL20_5_VFD | SO0 | UL20_5_VFD_SO0 | SPARE
UL20_6_VFD | I0 | UL20_6_VFD_I0 | UL20_6_VFD_DISC | DISCONNECT AUX
UL20_6_VFD | I1 | UL20_6_VFD_I1 | SPARE
UL20_6_VFD | I2 | UL20_6_VFD_I2 | UL20_6_TPE1 | TRACKING PHOTOEYE
UL20_6_VFD | I3 | UL20_6_VFD_I3 | SPARE
UL20_6_VFD | IO0 | UL20_6_VFD_IO0 | UL20_6_ENSH1 | SHAFT ENCODER
UL20_6_VFD | IO1 | UL20_6_VFD_IO1 | SPARE
UL20_6_VFD | SI0 | UL20_6_VFD_SI0 | SPARE
UL20_6_VFD | SI1 | UL20_6_VFD_SI1 | SPARE
UL20_6_VFD | SI2 | UL20_6_VFD_SI2 | SPARE
UL20_6_VFD | SI3 | UL20_6_VFD_SI3 | SPARE
UL20_6_VFD | SO0 | UL20_6_VFD_SO0 | SPARE
UL20_7_VFD | I0 | UL20_7_VFD_I0 | UL20_7_VFD_DISC | DISCONNECT AUX
UL20_7_VFD | I1 | UL20_7_VFD_I1 | SPARE
UL20_7_VFD | I2 | UL20_7_VFD_I2 | UL20_7_TPE1 | TRACKING PHOTOEYE
UL20_7_VFD | I3 | UL20_7_VFD_I3 | SPARE
UL20_7_VFD | IO0 | UL20_7_VFD_IO0 | UL20_7_ENSH1 | SHAFT ENCODER
UL20_7_VFD | IO1 | UL20_7_VFD_IO1 | SPARE
UL20_7_VFD | SI0 | UL20_7_VFD_SI0 | UL20_8_EPC1 | E-STOP PULLCORD
UL20_7_VFD | SI1 | UL20_7_VFD_SI1 | UL20_8_EPC1_2 | E-STOP PULLCORD
UL20_7_VFD | SI2 | UL20_7_VFD_SI2 | SPARE
UL20_7_VFD | SI3 | UL20_7_VFD_SI3 | SPARE
UL20_7_VFD | SO0 | UL20_7_VFD_SO0 | SPARE
UL20_8_FIOM1 | X3_0 | UL20_8_FIOM1_X3_0 | UL20_8_TPE1 | TRACKING PHOTOEYE
UL20_8_FIOM1 | X3_1 | UL20_8_FIOM1_X3_1 | SPARE
UL20_8_FIOM1 | X2_0 | UL20_8_FIOM1_X2_0 | UL20_8_TPE2 | TRACKING PHOTOEYE
UL20_8_FIOM1 | X2_1 | UL20_8_FIOM1_X2_1 | SPARE
UL20_8_FIOM1 | X1_0 | UL20_8_FIOM1_X1_0 | UL20_8_TPE3 | TRACKING PHOTOEYE
UL20_8_FIOM1 | X1_1 | UL20_8_FIOM1_X1_1 | SPARE
UL20_8_FIOM1 | X0_0 | UL20_8_FIOM1_X0_0 | UL20_8_TPE4 | TRACKING PHOTOEYE
UL20_8_FIOM1 | X0_1 | UL20_8_FIOM1_X0_1 | SPARE
UL20_8_FIOM1 | X7_0 | UL20_8_FIOM1_X7_0 | UL20_8_TPE5 | TRACKING PHOTOEYE
UL20_8_FIOM1 | X7_1 | UL20_8_FIOM1_X7_1 | SPARE
UL20_8_FIOM1 | X6_0 | UL20_8_FIOM1_X6_0 | UL20_8_ENW1 | WHEEL ENCODER
UL20_8_FIOM1 | X6_1 | UL20_8_FIOM1_X6_1 | SPARE
UL20_8_FIOM1 | X5_0 | UL20_8_FIOM1_X5_0 | UL20_8_BCN1_A | AMBER BEACON LIGHT
UL20_8_FIOM1 | X5_1 | UL20_8_FIOM1_X5_1 | UL20_8_BCN1_R | RED BEACON LIGHT
UL20_8_FIOM1 | X4_0 | UL20_8_FIOM1_X4_0 | UL20_8_S1_PB | START PUSHBUTTON
UL20_8_FIOM1 | X4_1 | UL20_8_FIOM1_X4_1 | UL20_8_S1_PB_LT | START PUSHBUTTON LIGHT
UL20_8_VFD | I0 | UL20_8_VFD_I0 | UL20_8_VFD_DISC | DISCONNECT AUX
UL20_8_VFD | I1 | UL20_8_VFD_I1 | SPARE
UL20_8_VFD | I2 | UL20_8_VFD_I2 | SPARE
UL20_8_VFD | I3 | UL20_8_VFD_I3 | SPARE
UL20_8_VFD | IO0 | UL20_8_VFD_IO0 | UL20_8_BCN2_A | AMBER BEACON LIGHT
UL20_8_VFD | IO1 | UL20_8_VFD_IO1 | UL20_8_BCN2_R | RED BEACON LIGHT
UL20_8_VFD | SI0 | UL20_8_VFD_SI0 | UL20_8_EPC2 | E-STOP PULLCORD
UL20_8_VFD | SI1 | UL20_8_VFD_SI1 | UL20_8_EPC2_2 | E-STOP PULLCORD
UL20_8_VFD | SI2 | UL20_8_VFD_SI2 | SPARE
UL20_8_VFD | SI3 | UL20_8_VFD_SI3 | SPARE
UL20_8_VFD | SO0 | UL20_8_VFD_SO0 | SPARE
UL20_9A_VFD | I0 | UL20_9A_VFD_I0 | UL20_9A_VFD_DISC | DISCONNECT AUX
UL20_9A_VFD | I1 | UL20_9A_VFD_I1 | SPARE
UL20_9A_VFD | I2 | UL20_9A_VFD_I2 | UL20_10_TPE1 | TRACKING PHOTOEYE
UL20_9A_VFD | I3 | UL20_9A_VFD_I3 | SPARE
UL20_9A_VFD | IO0 | UL20_9A_VFD_IO0 | SPARE
UL20_9A_VFD | IO1 | UL20_9A_VFD_IO1 | SPARE
UL20_9A_VFD | SI0 | UL20_9A_VFD_SI0 | SPARE
UL20_9A_VFD | SI1 | UL20_9A_VFD_SI1 | SPARE
UL20_9A_VFD | SI2 | UL20_9A_VFD_SI2 | SPARE
UL20_9A_VFD | SI3 | UL20_9A_VFD_SI3 | SPARE
UL20_9A_VFD | SO0 | UL20_9A_VFD_SO0 | SPARE
UL20_9B_VFD | I0 | UL20_9B_VFD_I0 | UL20_9B_VFD_DISC | DISCONNECT AUX
UL20_9B_VFD | I1 | UL20_9B_VFD_I1 | SPARE
UL20_9B_VFD | I2 | UL20_9B_VFD_I2 | SPARE
UL20_9B_VFD | I3 | UL20_9B_VFD_I3 | SPARE
UL20_9B_VFD | IO0 | UL20_9B_VFD_IO0 | UL20_8_S2_PB | START PUSHBUTTON
UL20_9B_VFD | IO1 | UL20_9B_VFD_IO1 | UL20_8_S2_PB_LT | START PUSHBUTTON LIGHT
UL20_9B_VFD | SI0 | UL20_9B_VFD_SI0 | SPARE
UL20_9B_VFD | SI1 | UL20_9B_VFD_SI1 | SPARE
UL20_9B_VFD | SI2 | UL20_9B_VFD_SI2 | SPARE
UL20_9B_VFD | SI3 | UL20_9B_VFD_SI3 | SPARE
UL20_9B_VFD | SO0 | UL20_9B_VFD_SO0 | SPARE

## MCM09
Controller name | Signal type | Address name | Assigned device | Description
PDP04_FIOM1 | X3_0 | PDP04_FIOM1_X3_0 | PDP04_CB1 | CIRCUIT BREAKER MONITORING
PDP04_FIOM1 | X3_1 | PDP04_FIOM1_X3_1 | PDP04_CB2 | CIRCUIT BREAKER MONITORING
PDP04_FIOM1 | X2_0 | PDP04_FIOM1_X2_0 | PDP04_CB3 | CIRCUIT BREAKER MONITORING
PDP04_FIOM1 | X2_1 | PDP04_FIOM1_X2_1 | PDP04_CB4 | CIRCUIT BREAKER MONITORING
PDP04_FIOM1 | X1_0 | PDP04_FIOM1_X1_0 | PDP04_CB5 | CIRCUIT BREAKER MONITORING
PDP04_FIOM1 | X1_1 | PDP04_FIOM1_X1_1 | SPARE
PDP04_FIOM1 | X0_0 | PDP04_FIOM1_X0_0 | PDP04_CB6 | CIRCUIT BREAKER MONITORING
PDP04_FIOM1 | X0_1 | PDP04_FIOM1_X0_1 | SPARE
PDP04_FIOM1 | X7_0 | PDP04_FIOM1_X7_0 | PDP04_CB7 | CIRCUIT BREAKER MONITORING
PDP04_FIOM1 | X7_1 | PDP04_FIOM1_X7_1 | PDP04_CB8 | CIRCUIT BREAKER MONITORING
PDP04_FIOM1 | X6_0 | PDP04_FIOM1_X6_0 | PDP04_CB9 | CIRCUIT BREAKER MONITORING
PDP04_FIOM1 | X6_1 | PDP04_FIOM1_X6_1 | PDP04_CB10 | CIRCUIT BREAKER MONITORING
PDP04_FIOM1 | X5_0 | PDP04_FIOM1_X5_0 | PDP04_PMM1 | PHASE MONITOR
PDP04_FIOM1 | X5_1 | PDP04_FIOM1_X5_1 | SPARE
PDP04_FIOM1 | X4_0 | PDP04_FIOM1_X4_0 | PDP04_FIOH1 | I/O LINK HUB
PDP04_FIOM1 | X4_1 | PDP04_FIOM1_X4_1 | SPARE
PDP04_FIOH1 | C7_A | PDP04_FIOH1_C7_A | PDP04_CB11 | CIRCUIT BREAKER MONITORING
PDP04_FIOH1 | C7_B | PDP04_FIOH1_C7_B | PDP04_CB12 | CIRCUIT BREAKER MONITORING
PDP04_FIOH1 | C5_A | PDP04_FIOH1_C5_A | PDP04_CB13 | CIRCUIT BREAKER MONITORING
PDP04_FIOH1 | C5_B | PDP04_FIOH1_C5_B | PDP04_CB14 | CIRCUIT BREAKER MONITORING
PDP04_FIOH1 | C3_A | PDP04_FIOH1_C3_A | PDP04_CB15 | CIRCUIT BREAKER MONITORING
PDP04_FIOH1 | C3_B | PDP04_FIOH1_C3_B | PDP04_CB16 | CIRCUIT BREAKER MONITORING
PDP04_FIOH1 | C1_A | PDP04_FIOH1_C1_A | PDP04_CB17 | CIRCUIT BREAKER MONITORING
PDP04_FIOH1 | C1_B | PDP04_FIOH1_C1_B | PDP04_CB18 | CIRCUIT BREAKER MONITORING
PDP04_FIOH1 | C8_A | PDP04_FIOH1_C8_A | PDP04_CB19 | CIRCUIT BREAKER MONITORING
PDP04_FIOH1 | C8_B | PDP04_FIOH1_C8_B | PDP04_CB20 | CIRCUIT BREAKER MONITORING
PDP04_FIOH1 | C6_A | PDP04_FIOH1_C6_A | PDP04_CB21 | CIRCUIT BREAKER MONITORING
PDP04_FIOH1 | C6_B | PDP04_FIOH1_C6_B | PDP04_CB22 | CIRCUIT BREAKER MONITORING
PDP04_FIOH1 | C4_A | PDP04_FIOH1_C4_A | PDP04_CB23 | CIRCUIT BREAKER MONITORING
PDP04_FIOH1 | C4_B | PDP04_FIOH1_C4_B | PDP04_CB24 | CIRCUIT BREAKER MONITORING
PDP04_FIOH1 | C2_A | PDP04_FIOH1_C2_A | PDP04_CB25 | CIRCUIT BREAKER MONITORING
PDP04_FIOH1 | C2_B | PDP04_FIOH1_C2_B | PDP04_CB26 | CIRCUIT BREAKER MONITORING
NCP1_1_FIOM1 | X3_0 | NCP1_1_FIOM1_X3_0 | NCP1_1_TPE2 | TRACKING PHOTOEYE
NCP1_1_FIOM1 | X3_1 | NCP1_1_FIOM1_X3_1 | SPARE
NCP1_1_FIOM1 | X2_0 | NCP1_1_FIOM1_X2_0 | NCP1_1_TPE3 | TRACKING PHOTOEYE
NCP1_1_FIOM1 | X2_1 | NCP1_1_FIOM1_X2_1 | SPARE
NCP1_1_FIOM1 | X1_0 | NCP1_1_FIOM1_X1_0 | NCP1_2_TPE1 | TRACKING PHOTOEYE
NCP1_1_FIOM1 | X1_1 | NCP1_1_FIOM1_X1_1 | SPARE
NCP1_1_FIOM1 | X0_0 | NCP1_1_FIOM1_X0_0 | NCP1_2_BCN1_A | AMBER BEACON LIGHT
NCP1_1_FIOM1 | X0_1 | NCP1_1_FIOM1_X0_1 | SPARE
NCP1_1_FIOM1 | X7_0 | NCP1_1_FIOM1_X7_0 | NCP1_1_JR1_PB | JAM RESET PUSHBUTTON
NCP1_1_FIOM1 | X7_1 | NCP1_1_FIOM1_X7_1 | NCP1_1_JR1_PB_LT | JAM RESET PUSHBUTTON LIGHT
NCP1_1_FIOM1 | X6_0 | NCP1_1_FIOM1_X6_0 | NCP1_2_JR1_PB | JAM RESET PUSHBUTTON
NCP1_1_FIOM1 | X6_1 | NCP1_1_FIOM1_X6_1 | NCP1_2_JR1_PB_LT | JAM RESET PUSHBUTTON LIGHT
NCP1_1_FIOM1 | X5_0 | NCP1_1_FIOM1_X5_0 | NCP1_1_BCN1_A | AMBER BEACON LIGHT
NCP1_1_FIOM1 | X5_1 | NCP1_1_FIOM1_X5_1 | NCP1_1_BCN1_H | HORN BEACON
NCP1_1_FIOM1 | X4_0 | NCP1_1_FIOM1_X4_0 | NCP1_1_ENW1 | WHEEL ENCODER
NCP1_1_FIOM1 | X4_1 | NCP1_1_FIOM1_X4_1 | SPARE
NCP1_1_VFD | I0 | NCP1_1_VFD_I0 | NCP1_1_VFD_DISC | DISCONNECT AUX
NCP1_1_VFD | I1 | NCP1_1_VFD_I1 | SPARE
NCP1_1_VFD | I2 | NCP1_1_VFD_I2 | NCP1_1_TPE1 | TRACKING PHOTOEYE
NCP1_1_VFD | I3 | NCP1_1_VFD_I3 | SPARE
NCP1_1_VFD | IO0 | NCP1_1_VFD_IO0 | SPARE
NCP1_1_VFD | IO1 | NCP1_1_VFD_IO1 | SPARE
NCP1_1_VFD | SI0 | NCP1_1_VFD_SI0 | SPARE
NCP1_1_VFD | SI1 | NCP1_1_VFD_SI1 | SPARE
NCP1_1_VFD | SI2 | NCP1_1_VFD_SI2 | SPARE
NCP1_1_VFD | SI3 | NCP1_1_VFD_SI3 | SPARE
NCP1_1_VFD | SO0 | NCP1_1_VFD_SO0 | SPARE
NCP1_2_VFD | I0 | NCP1_2_VFD_I0 | NCP1_2_VFD_DISC | DISCONNECT AUX
NCP1_2_VFD | I1 | NCP1_2_VFD_I1 | SPARE
NCP1_2_VFD | I2 | NCP1_2_VFD_I2 | NCP1_2_ENW1 | WHEEL ENCODER
NCP1_2_VFD | I3 | NCP1_2_VFD_I3 | SPARE
NCP1_2_VFD | IO0 | NCP1_2_VFD_IO0 | NCP1_2_TPE2 | TRACKING PHOTOEYE
NCP1_2_VFD | IO1 | NCP1_2_VFD_IO1 | SPARE
NCP1_2_VFD | SI0 | NCP1_2_VFD_SI0 | SPARE
NCP1_2_VFD | SI1 | NCP1_2_VFD_SI1 | SPARE
NCP1_2_VFD | SI2 | NCP1_2_VFD_SI2 | SPARE
NCP1_2_VFD | SI3 | NCP1_2_VFD_SI3 | SPARE
NCP1_2_VFD | SO0 | NCP1_2_VFD_SO0 | SPARE
NCP1_3_FIOM1 | X3_0 | NCP1_3_FIOM1_X3_0 | NCP1_2_TPE3 | TRACKING PHOTOEYE
NCP1_3_FIOM1 | X3_1 | NCP1_3_FIOM1_X3_1 | SPARE
NCP1_3_FIOM1 | X2_0 | NCP1_3_FIOM1_X2_0 | NCP1_3_TPE1 | TRACKING PHOTOEYE
NCP1_3_FIOM1 | X2_1 | NCP1_3_FIOM1_X2_1 | SPARE
NCP1_3_FIOM1 | X1_0 | NCP1_3_FIOM1_X1_0 | NCP1_3_TPE2 | TRACKING PHOTOEYE
NCP1_3_FIOM1 | X1_1 | NCP1_3_FIOM1_X1_1 | SPARE
NCP1_3_FIOM1 | X0_0 | NCP1_3_FIOM1_X0_0 | NCP1_3_ENW1 | WHEEL ENCODER
NCP1_3_FIOM1 | X0_1 | NCP1_3_FIOM1_X0_1 | SPARE
NCP1_3_FIOM1 | X7_0 | NCP1_3_FIOM1_X7_0 | NCP1_3_JR1_PB | JAM RESET PUSHBUTTON
NCP1_3_FIOM1 | X7_1 | NCP1_3_FIOM1_X7_1 | NCP1_3_JR1_PB_LT | JAM RESET PUSHBUTTON LIGHT
NCP1_3_FIOM1 | X6_0 | NCP1_3_FIOM1_X6_0 | NCP1_3_JR2_PB | JAM RESET PUSHBUTTON
NCP1_3_FIOM1 | X6_1 | NCP1_3_FIOM1_X6_1 | NCP1_3_JR2_PB_LT | JAM RESET PUSHBUTTON LIGHT
NCP1_3_FIOM1 | X5_0 | NCP1_3_FIOM1_X5_0 | NCP1_3_BCN1_A | AMBER BEACON LIGHT
NCP1_3_FIOM1 | X5_1 | NCP1_3_FIOM1_X5_1 | SPARE
NCP1_3_FIOM1 | X4_0 | NCP1_3_FIOM1_X4_0 | NCP1_3_BCN2_A | AMBER BEACON LIGHT
NCP1_3_FIOM1 | X4_1 | NCP1_3_FIOM1_X4_1 | NCP1_3_BCN2_H | HORN BEACON
NCP1_3_VFD | I0 | NCP1_3_VFD_I0 | NCP1_3_VFD_DISC | DISCONNECT AUX
NCP1_3_VFD | I1 | NCP1_3_VFD_I1 | SPARE
NCP1_3_VFD | I2 | NCP1_3_VFD_I2 | NCP1_3_TPE3 | TRACKING PHOTOEYE
NCP1_3_VFD | I3 | NCP1_3_VFD_I3 | SPARE
NCP1_3_VFD | IO0 | NCP1_3_VFD_IO0 | SPARE
NCP1_3_VFD | IO1 | NCP1_3_VFD_IO1 | SPARE
NCP1_3_VFD | SI0 | NCP1_3_VFD_SI0 | SPARE
NCP1_3_VFD | SI1 | NCP1_3_VFD_SI1 | SPARE
NCP1_3_VFD | SI2 | NCP1_3_VFD_SI2 | SPARE
NCP1_3_VFD | SI3 | NCP1_3_VFD_SI3 | SPARE
NCP1_3_VFD | SO0 | NCP1_3_VFD_SO0 | SPARE
NCP1_4A_VFD | I0 | NCP1_4A_VFD_I0 | NCP1_4A_VFD_DISC | DISCONNECT AUX
NCP1_4A_VFD | I1 | NCP1_4A_VFD_I1 | SPARE
NCP1_4A_VFD | I2 | NCP1_4A_VFD_I2 | NCP1_5_TPE1 | TRACKING PHOTOEYE
NCP1_4A_VFD | I3 | NCP1_4A_VFD_I3 | SPARE
NCP1_4A_VFD | IO0 | NCP1_4A_VFD_IO0 | SPARE
NCP1_4A_VFD | IO1 | NCP1_4A_VFD_IO1 | SPARE
NCP1_4A_VFD | SI0 | NCP1_4A_VFD_SI0 | SPARE
NCP1_4A_VFD | SI1 | NCP1_4A_VFD_SI1 | SPARE
NCP1_4A_VFD | SI2 | NCP1_4A_VFD_SI2 | SPARE
NCP1_4A_VFD | SI3 | NCP1_4A_VFD_SI3 | SPARE
NCP1_4A_VFD | SO0 | NCP1_4A_VFD_SO0 | SPARE
NCP1_4B_VFD | I0 | NCP1_4B_VFD_I0 | NCP1_4B_VFD_DISC | DISCONNECT AUX
NCP1_4B_VFD | I1 | NCP1_4B_VFD_I1 | SPARE
NCP1_4B_VFD | I2 | NCP1_4B_VFD_I2 | NCP1_3_TPE5 | TRACKING PHOTOEYE
NCP1_4B_VFD | I3 | NCP1_4B_VFD_I3 | SPARE
NCP1_4B_VFD | IO0 | NCP1_4B_VFD_IO0 | NCP1_3_TPE4 | TRACKING PHOTOEYE
NCP1_4B_VFD | IO1 | NCP1_4B_VFD_IO1 | SPARE
NCP1_4B_VFD | SI0 | NCP1_4B_VFD_SI0 | SPARE
NCP1_4B_VFD | SI1 | NCP1_4B_VFD_SI1 | SPARE
NCP1_4B_VFD | SI2 | NCP1_4B_VFD_SI2 | SPARE
NCP1_4B_VFD | SI3 | NCP1_4B_VFD_SI3 | SPARE
NCP1_4B_VFD | SO0 | NCP1_4B_VFD_SO0 | SPARE
UL17_19_FIOM1 | X3_0 | UL17_19_FIOM1_X3_0 | UL17_19_S1_PB | START PUSHBUTTON
UL17_19_FIOM1 | X3_1 | UL17_19_FIOM1_X3_1 | UL17_19_S1_PB_LT | START PUSHBUTTON LIGHT
UL17_19_FIOM1 | X2_0 | UL17_19_FIOM1_X2_0 | UL17_19_BCN1_R | RED BEACON LIGHT
UL17_19_FIOM1 | X2_1 | UL17_19_FIOM1_X2_1 | SPARE
UL17_19_FIOM1 | X1_0 | UL17_19_FIOM1_X1_0 | UL17_19_BCN2_H | HORN BEACON
UL17_19_FIOM1 | X1_1 | UL17_19_FIOM1_X1_1 | SPARE
UL17_19_FIOM1 | X0_0 | UL17_19_FIOM1_X0_0 | SPARE
UL17_19_FIOM1 | X0_1 | UL17_19_FIOM1_X0_1 | SPARE
UL17_19_FIOM1 | X7_0 | UL17_19_FIOM1_X7_0 | SPARE
UL17_19_FIOM1 | X7_1 | UL17_19_FIOM1_X7_1 | SPARE
UL17_19_FIOM1 | X6_0 | UL17_19_FIOM1_X6_0 | SPARE
UL17_19_FIOM1 | X6_1 | UL17_19_FIOM1_X6_1 | SPARE
UL17_19_FIOM1 | X5_0 | UL17_19_FIOM1_X5_0 | SPARE
UL17_19_FIOM1 | X5_1 | UL17_19_FIOM1_X5_1 | SPARE
UL17_19_FIOM1 | X4_0 | UL17_19_FIOM1_X4_0 | SPARE
UL17_19_FIOM1 | X4_1 | UL17_19_FIOM1_X4_1 | SPARE
UL17_19_VFD | I0 | UL17_19_VFD_I0 | UL17_19_VFD_DISC | DISCONNECT AUX
UL17_19_VFD | I1 | UL17_19_VFD_I1 | SPARE
UL17_19_VFD | I2 | UL17_19_VFD_I2 | UL17_19_TPE1 | TRACKING PHOTOEYE
UL17_19_VFD | I3 | UL17_19_VFD_I3 | SPARE
UL17_19_VFD | IO0 | UL17_19_VFD_IO0 | UL17_19_ENW1 | WHEEL ENCODER
UL17_19_VFD | IO1 | UL17_19_VFD_IO1 | SPARE
UL17_19_VFD | SI0 | UL17_19_VFD_SI0 | UL17_19_EPC1 | E-STOP PULLCORD
UL17_19_VFD | SI1 | UL17_19_VFD_SI1 | UL17_19_EPC1_2 | E-STOP PULLCORD
UL17_19_VFD | SI2 | UL17_19_VFD_SI2 | SPARE
UL17_19_VFD | SI3 | UL17_19_VFD_SI3 | SPARE
UL17_19_VFD | SO0 | UL17_19_VFD_SO0 | SPARE
UL17_20_VFD | I0 | UL17_20_VFD_I0 | UL17_20_VFD_DISC | DISCONNECT AUX
UL17_20_VFD | I1 | UL17_20_VFD_I1 | SPARE
UL17_20_VFD | I2 | UL17_20_VFD_I2 | UL17_20_TPE1 | TRACKING PHOTOEYE
UL17_20_VFD | I3 | UL17_20_VFD_I3 | SPARE
UL17_20_VFD | IO0 | UL17_20_VFD_IO0 | UL17_20_ENSH1 | SHAFT ENCODER
UL17_20_VFD | IO1 | UL17_20_VFD_IO1 | SPARE
UL17_20_VFD | SI0 | UL17_20_VFD_SI0 | SPARE
UL17_20_VFD | SI1 | UL17_20_VFD_SI1 | SPARE
UL17_20_VFD | SI2 | UL17_20_VFD_SI2 | SPARE
UL17_20_VFD | SI3 | UL17_20_VFD_SI3 | SPARE
UL17_20_VFD | SO0 | UL17_20_VFD_SO0 | SPARE
UL17_21_VFD | I0 | UL17_21_VFD_I0 | UL17_21_VFD_DISC | DISCONNECT AUX
UL17_21_VFD | I1 | UL17_21_VFD_I1 | SPARE
UL17_21_VFD | I2 | UL17_21_VFD_I2 | UL17_21_TPE1 | TRACKING PHOTOEYE
UL17_21_VFD | I3 | UL17_21_VFD_I3 | SPARE
UL17_21_VFD | IO0 | UL17_21_VFD_IO0 | UL17_21_ENSH1 | SHAFT ENCODER
UL17_21_VFD | IO1 | UL17_21_VFD_IO1 | SPARE
UL17_21_VFD | SI0 | UL17_21_VFD_SI0 | SPARE
UL17_21_VFD | SI1 | UL17_21_VFD_SI1 | SPARE
UL17_21_VFD | SI2 | UL17_21_VFD_SI2 | SPARE
UL17_21_VFD | SI3 | UL17_21_VFD_SI3 | SPARE
UL17_21_VFD | SO0 | UL17_21_VFD_SO0 | SPARE
UL17_22_FIOM1 | X3_0 | UL17_22_FIOM1_X3_0 | UL17_24_LPE1 | LASER PHOTOEYE
UL17_22_FIOM1 | X3_1 | UL17_22_FIOM1_X3_1 | SPARE
UL17_22_FIOM1 | X2_0 | UL17_22_FIOM1_X2_0 | UL17_24_LPE2 | LASER PHOTOEYE
UL17_22_FIOM1 | X2_1 | UL17_22_FIOM1_X2_1 | SPARE
UL17_22_FIOM1 | X1_0 | UL17_22_FIOM1_X1_0 | UL17_22_TPE1 | TRACKING PHOTOEYE
UL17_22_FIOM1 | X1_1 | UL17_22_FIOM1_X1_1 | SPARE
UL17_22_FIOM1 | X0_0 | UL17_22_FIOM1_X0_0 | UL17_22_ENSH1 | SHAFT ENCODER
UL17_22_FIOM1 | X0_1 | UL17_22_FIOM1_X0_1 | SPARE
UL17_22_FIOM1 | X7_0 | UL17_22_FIOM1_X7_0 | UL17_22_JR1_PB | JAM RESET PUSHBUTTON
UL17_22_FIOM1 | X7_1 | UL17_22_FIOM1_X7_1 | UL17_22_JR1_PB_LT | JAM RESET PUSHBUTTON LIGHT
UL17_22_FIOM1 | X6_0 | UL17_22_FIOM1_X6_0 | UL17_22_BCN1_A | AMBER BEACON LIGHT
UL17_22_FIOM1 | X6_1 | UL17_22_FIOM1_X6_1 | SPARE
UL17_22_FIOM1 | X5_0 | UL17_22_FIOM1_X5_0 | SPARE
UL17_22_FIOM1 | X5_1 | UL17_22_FIOM1_X5_1 | SPARE
UL17_22_FIOM1 | X4_0 | UL17_22_FIOM1_X4_0 | SPARE
UL17_22_FIOM1 | X4_1 | UL17_22_FIOM1_X4_1 | SPARE
UL17_22_VFD | I0 | UL17_22_VFD_I0 | UL17_22_VFD_DISC | DISCONNECT AUX
UL17_22_VFD | I1 | UL17_22_VFD_I1 | SPARE
UL17_22_VFD | I2 | UL17_22_VFD_I2 | SPARE
UL17_22_VFD | I3 | UL17_22_VFD_I3 | SPARE
UL17_22_VFD | IO0 | UL17_22_VFD_IO0 | SPARE
UL17_22_VFD | IO1 | UL17_22_VFD_IO1 | SPARE
UL17_22_VFD | SI0 | UL17_22_VFD_SI0 | SPARE
UL17_22_VFD | SI1 | UL17_22_VFD_SI1 | SPARE
UL17_22_VFD | SI2 | UL17_22_VFD_SI2 | SPARE
UL17_22_VFD | SI3 | UL17_22_VFD_SI3 | SPARE
UL17_22_VFD | SO0 | UL17_22_VFD_SO0 | SPARE
UL17_23_VFD | I0 | UL17_23_VFD_I0 | UL17_23_VFD_DISC | DISCONNECT AUX
UL17_23_VFD | I1 | UL17_23_VFD_I1 | SPARE
UL17_23_VFD | I2 | UL17_23_VFD_I2 | UL17_23_TPE1 | TRACKING PHOTOEYE
UL17_23_VFD | I3 | UL17_23_VFD_I3 | SPARE
UL17_23_VFD | IO0 | UL17_23_VFD_IO0 | UL17_23_ENSH1 | SHAFT ENCODER
UL17_23_VFD | IO1 | UL17_23_VFD_IO1 | SPARE
UL17_23_VFD | SI0 | UL17_23_VFD_SI0 | SPARE
UL17_23_VFD | SI1 | UL17_23_VFD_SI1 | SPARE
UL17_23_VFD | SI2 | UL17_23_VFD_SI2 | SPARE
UL17_23_VFD | SI3 | UL17_23_VFD_SI3 | SPARE
UL17_23_VFD | SO0 | UL17_23_VFD_SO0 | SPARE
UL17_24_VFD | I0 | UL17_24_VFD_I0 | UL17_24_VFD_DISC | DISCONNECT AUX
UL17_24_VFD | I1 | UL17_24_VFD_I1 | SPARE
UL17_24_VFD | I2 | UL17_24_VFD_I2 | UL17_24_TPE1 | TRACKING PHOTOEYE
UL17_24_VFD | I3 | UL17_24_VFD_I3 | SPARE
UL17_24_VFD | IO0 | UL17_24_VFD_IO0 | UL17_24_ENW1 | WHEEL ENCODER
UL17_24_VFD | IO1 | UL17_24_VFD_IO1 | SPARE
UL17_24_VFD | SI0 | UL17_24_VFD_SI0 | SPARE
UL17_24_VFD | SI1 | UL17_24_VFD_SI1 | SPARE
UL17_24_VFD | SI2 | UL17_24_VFD_SI2 | SPARE
UL17_24_VFD | SI3 | UL17_24_VFD_SI3 | SPARE
UL17_24_VFD | SO0 | UL17_24_VFD_SO0 | SPARE
UL17_25_VFD | I0 | UL17_25_VFD_I0 | UL17_25_VFD_DISC | DISCONNECT AUX
UL17_25_VFD | I1 | UL17_25_VFD_I1 | SPARE
UL17_25_VFD | I2 | UL17_25_VFD_I2 | SPARE
UL17_25_VFD | I3 | UL17_25_VFD_I3 | SPARE
UL17_25_VFD | IO0 | UL17_25_VFD_IO0 | SPARE
UL17_25_VFD | IO1 | UL17_25_VFD_IO1 | SPARE
UL17_25_VFD | SI0 | UL17_25_VFD_SI0 | SPARE
UL17_25_VFD | SI1 | UL17_25_VFD_SI1 | SPARE
UL17_25_VFD | SI2 | UL17_25_VFD_SI2 | SPARE
UL17_25_VFD | SI3 | UL17_25_VFD_SI3 | SPARE
UL17_25_VFD | SO0 | UL17_25_VFD_SO0 | SPARE
UL20_19_FIOM1 | X3_0 | UL20_19_FIOM1_X3_0 | UL20_19_S1_PB | START PUSHBUTTON
UL20_19_FIOM1 | X3_1 | UL20_19_FIOM1_X3_1 | UL20_19_S1_PB_LT | START PUSHBUTTON LIGHT
UL20_19_FIOM1 | X2_0 | UL20_19_FIOM1_X2_0 | UL20_19_BCN1_R | RED BEACON LIGHT
UL20_19_FIOM1 | X2_1 | UL20_19_FIOM1_X2_1 | SPARE
UL20_19_FIOM1 | X1_0 | UL20_19_FIOM1_X1_0 | SPARE
UL20_19_FIOM1 | X1_1 | UL20_19_FIOM1_X1_1 | SPARE
UL20_19_FIOM1 | X0_0 | UL20_19_FIOM1_X0_0 | SPARE
UL20_19_FIOM1 | X0_1 | UL20_19_FIOM1_X0_1 | SPARE
UL20_19_FIOM1 | X7_0 | UL20_19_FIOM1_X7_0 | SPARE
UL20_19_FIOM1 | X7_1 | UL20_19_FIOM1_X7_1 | SPARE
UL20_19_FIOM1 | X6_0 | UL20_19_FIOM1_X6_0 | SPARE
UL20_19_FIOM1 | X6_1 | UL20_19_FIOM1_X6_1 | SPARE
UL20_19_FIOM1 | X5_0 | UL20_19_FIOM1_X5_0 | SPARE
UL20_19_FIOM1 | X5_1 | UL20_19_FIOM1_X5_1 | SPARE
UL20_19_FIOM1 | X4_0 | UL20_19_FIOM1_X4_0 | SPARE
UL20_19_FIOM1 | X4_1 | UL20_19_FIOM1_X4_1 | SPARE
UL20_19_VFD | I0 | UL20_19_VFD_I0 | UL20_19_VFD_DISC | DISCONNECT AUX
UL20_19_VFD | I1 | UL20_19_VFD_I1 | SPARE
UL20_19_VFD | I2 | UL20_19_VFD_I2 | UL20_19_TPE1 | TRACKING PHOTOEYE
UL20_19_VFD | I3 | UL20_19_VFD_I3 | SPARE
UL20_19_VFD | IO0 | UL20_19_VFD_IO0 | UL20_19_ENW1 | WHEEL ENCODER
UL20_19_VFD | IO1 | UL20_19_VFD_IO1 | SPARE
UL20_19_VFD | SI0 | UL20_19_VFD_SI0 | UL20_19_EPC1 | E-STOP PULLCORD
UL20_19_VFD | SI1 | UL20_19_VFD_SI1 | UL20_19_EPC1_2 | E-STOP PULLCORD
UL20_19_VFD | SI2 | UL20_19_VFD_SI2 | SPARE
UL20_19_VFD | SI3 | UL20_19_VFD_SI3 | SPARE
UL20_19_VFD | SO0 | UL20_19_VFD_SO0 | SPARE
UL20_20_VFD | I0 | UL20_20_VFD_I0 | UL20_20_VFD_DISC | DISCONNECT AUX
UL20_20_VFD | I1 | UL20_20_VFD_I1 | SPARE
UL20_20_VFD | I2 | UL20_20_VFD_I2 | UL20_20_TPE1 | TRACKING PHOTOEYE
UL20_20_VFD | I3 | UL20_20_VFD_I3 | SPARE
UL20_20_VFD | IO0 | UL20_20_VFD_IO0 | UL20_20_ENSH1 | SHAFT ENCODER
UL20_20_VFD | IO1 | UL20_20_VFD_IO1 | SPARE
UL20_20_VFD | SI0 | UL20_20_VFD_SI0 | SPARE
UL20_20_VFD | SI1 | UL20_20_VFD_SI1 | SPARE
UL20_20_VFD | SI2 | UL20_20_VFD_SI2 | SPARE
UL20_20_VFD | SI3 | UL20_20_VFD_SI3 | SPARE
UL20_20_VFD | SO0 | UL20_20_VFD_SO0 | SPARE
UL20_21_VFD | I0 | UL20_21_VFD_I0 | UL20_21_VFD_DISC | DISCONNECT AUX
UL20_21_VFD | I1 | UL20_21_VFD_I1 | SPARE
UL20_21_VFD | I2 | UL20_21_VFD_I2 | UL20_21_TPE1 | TRACKING PHOTOEYE
UL20_21_VFD | I3 | UL20_21_VFD_I3 | SPARE
UL20_21_VFD | IO0 | UL20_21_VFD_IO0 | UL20_21_ENSH1 | SHAFT ENCODER
UL20_21_VFD | IO1 | UL20_21_VFD_IO1 | SPARE
UL20_21_VFD | SI0 | UL20_21_VFD_SI0 | SPARE
UL20_21_VFD | SI1 | UL20_21_VFD_SI1 | SPARE
UL20_21_VFD | SI2 | UL20_21_VFD_SI2 | SPARE
UL20_21_VFD | SI3 | UL20_21_VFD_SI3 | SPARE
UL20_21_VFD | SO0 | UL20_21_VFD_SO0 | SPARE
UL20_22_FIOM1 | X3_0 | UL20_22_FIOM1_X3_0 | UL20_24_LPE1 | LASER PHOTOEYE
UL20_22_FIOM1 | X3_1 | UL20_22_FIOM1_X3_1 | SPARE
UL20_22_FIOM1 | X2_0 | UL20_22_FIOM1_X2_0 | UL20_24_LPE2 | LASER PHOTOEYE
UL20_22_FIOM1 | X2_1 | UL20_22_FIOM1_X2_1 | SPARE
UL20_22_FIOM1 | X1_0 | UL20_22_FIOM1_X1_0 | UL20_22_TPE1 | TRACKING PHOTOEYE
UL20_22_FIOM1 | X1_1 | UL20_22_FIOM1_X1_1 | SPARE
UL20_22_FIOM1 | X0_0 | UL20_22_FIOM1_X0_0 | UL20_22_ENSH1 | SHAFT ENCODER
UL20_22_FIOM1 | X0_1 | UL20_22_FIOM1_X0_1 | SPARE
UL20_22_FIOM1 | X7_0 | UL20_22_FIOM1_X7_0 | UL20_22_JR1_PB | JAM RESET PUSHBUTTON
UL20_22_FIOM1 | X7_1 | UL20_22_FIOM1_X7_1 | UL20_22_JR1_PB_LT | JAM RESET PUSHBUTTON LIGHT
UL20_22_FIOM1 | X6_0 | UL20_22_FIOM1_X6_0 | UL20_22_BCN1_A | AMBER BEACON LIGHT
UL20_22_FIOM1 | X6_1 | UL20_22_FIOM1_X6_1 | SPARE
UL20_22_FIOM1 | X5_0 | UL20_22_FIOM1_X5_0 | SPARE
UL20_22_FIOM1 | X5_1 | UL20_22_FIOM1_X5_1 | SPARE
UL20_22_FIOM1 | X4_0 | UL20_22_FIOM1_X4_0 | SPARE
UL20_22_FIOM1 | X4_1 | UL20_22_FIOM1_X4_1 | SPARE
UL20_22_VFD | I0 | UL20_22_VFD_I0 | UL20_22_VFD_DISC | DISCONNECT AUX
UL20_22_VFD | I1 | UL20_22_VFD_I1 | SPARE
UL20_22_VFD | I2 | UL20_22_VFD_I2 | SPARE
UL20_22_VFD | I3 | UL20_22_VFD_I3 | SPARE
UL20_22_VFD | IO0 | UL20_22_VFD_IO0 | SPARE
UL20_22_VFD | IO1 | UL20_22_VFD_IO1 | SPARE
UL20_22_VFD | SI0 | UL20_22_VFD_SI0 | SPARE
UL20_22_VFD | SI1 | UL20_22_VFD_SI1 | SPARE
UL20_22_VFD | SI2 | UL20_22_VFD_SI2 | SPARE
UL20_22_VFD | SI3 | UL20_22_VFD_SI3 | SPARE
UL20_22_VFD | SO0 | UL20_22_VFD_SO0 | SPARE
UL20_23_VFD | I0 | UL20_23_VFD_I0 | UL20_23_VFD_DISC | DISCONNECT AUX
UL20_23_VFD | I1 | UL20_23_VFD_I1 | SPARE
UL20_23_VFD | I2 | UL20_23_VFD_I2 | UL20_23_TPE1 | TRACKING PHOTOEYE
UL20_23_VFD | I3 | UL20_23_VFD_I3 | SPARE
UL20_23_VFD | IO0 | UL20_23_VFD_IO0 | UL20_23_ENSH1 | SHAFT ENCODER
UL20_23_VFD | IO1 | UL20_23_VFD_IO1 | SPARE
UL20_23_VFD | SI0 | UL20_23_VFD_SI0 | SPARE
UL20_23_VFD | SI1 | UL20_23_VFD_SI1 | SPARE
UL20_23_VFD | SI2 | UL20_23_VFD_SI2 | SPARE
UL20_23_VFD | SI3 | UL20_23_VFD_SI3 | SPARE
UL20_23_VFD | SO0 | UL20_23_VFD_SO0 | SPARE
UL20_24_VFD | I0 | UL20_24_VFD_I0 | UL20_24_VFD_DISC | DISCONNECT AUX
UL20_24_VFD | I1 | UL20_24_VFD_I1 | SPARE
UL20_24_VFD | I2 | UL20_24_VFD_I2 | UL20_24_TPE1 | TRACKING PHOTOEYE
UL20_24_VFD | I3 | UL20_24_VFD_I3 | SPARE
UL20_24_VFD | IO0 | UL20_24_VFD_IO0 | UL20_24_ENW1 | WHEEL ENCODER
UL20_24_VFD | IO1 | UL20_24_VFD_IO1 | SPARE
UL20_24_VFD | SI0 | UL20_24_VFD_SI0 | SPARE
UL20_24_VFD | SI1 | UL20_24_VFD_SI1 | SPARE
UL20_24_VFD | SI2 | UL20_24_VFD_SI2 | SPARE
UL20_24_VFD | SI3 | UL20_24_VFD_SI3 | SPARE
UL20_24_VFD | SO0 | UL20_24_VFD_SO0 | SPARE
UL20_25_VFD | I0 | UL20_25_VFD_I0 | UL20_25_VFD_DISC | DISCONNECT AUX
UL20_25_VFD | I1 | UL20_25_VFD_I1 | SPARE
UL20_25_VFD | I2 | UL20_25_VFD_I2 | SPARE
UL20_25_VFD | I3 | UL20_25_VFD_I3 | SPARE
UL20_25_VFD | IO0 | UL20_25_VFD_IO0 | SPARE
UL20_25_VFD | IO1 | UL20_25_VFD_IO1 | SPARE
UL20_25_VFD | SI0 | UL20_25_VFD_SI0 | SPARE
UL20_25_VFD | SI1 | UL20_25_VFD_SI1 | SPARE
UL20_25_VFD | SI2 | UL20_25_VFD_SI2 | SPARE
UL20_25_VFD | SI3 | UL20_25_VFD_SI3 | SPARE
UL20_25_VFD | SO0 | UL20_25_VFD_SO0 | SPARE
UL23_19_FIOM1 | X3_0 | UL23_19_FIOM1_X3_0 | UL23_19_S1_PB | START PUSHBUTTON
UL23_19_FIOM1 | X3_1 | UL23_19_FIOM1_X3_1 | UL23_19_S1_PB_LT | START PUSHBUTTON LIGHT
UL23_19_FIOM1 | X2_0 | UL23_19_FIOM1_X2_0 | UL23_19_BCN1_R | RED BEACON LIGHT
UL23_19_FIOM1 | X2_1 | UL23_19_FIOM1_X2_1 | SPARE
UL23_19_FIOM1 | X1_0 | UL23_19_FIOM1_X1_0 | SPARE
UL23_19_FIOM1 | X1_1 | UL23_19_FIOM1_X1_1 | SPARE
UL23_19_FIOM1 | X0_0 | UL23_19_FIOM1_X0_0 | SPARE
UL23_19_FIOM1 | X0_1 | UL23_19_FIOM1_X0_1 | SPARE
UL23_19_FIOM1 | X7_0 | UL23_19_FIOM1_X7_0 | SPARE
UL23_19_FIOM1 | X7_1 | UL23_19_FIOM1_X7_1 | SPARE
UL23_19_FIOM1 | X6_0 | UL23_19_FIOM1_X6_0 | SPARE
UL23_19_FIOM1 | X6_1 | UL23_19_FIOM1_X6_1 | SPARE
UL23_19_FIOM1 | X5_0 | UL23_19_FIOM1_X5_0 | SPARE
UL23_19_FIOM1 | X5_1 | UL23_19_FIOM1_X5_1 | SPARE
UL23_19_FIOM1 | X4_0 | UL23_19_FIOM1_X4_0 | SPARE
UL23_19_FIOM1 | X4_1 | UL23_19_FIOM1_X4_1 | SPARE
UL23_19_VFD | I0 | UL23_19_VFD_I0 | UL23_19_VFD_DISC | DISCONNECT AUX
UL23_19_VFD | I1 | UL23_19_VFD_I1 | SPARE
UL23_19_VFD | I2 | UL23_19_VFD_I2 | UL23_19_TPE1 | TRACKING PHOTOEYE
UL23_19_VFD | I3 | UL23_19_VFD_I3 | SPARE
UL23_19_VFD | IO0 | UL23_19_VFD_IO0 | UL23_19_ENW1 | WHEEL ENCODER
UL23_19_VFD | IO1 | UL23_19_VFD_IO1 | SPARE
UL23_19_VFD | SI0 | UL23_19_VFD_SI0 | UL23_19_EPC1 | E-STOP PULLCORD
UL23_19_VFD | SI1 | UL23_19_VFD_SI1 | UL23_19_EPC1_2 | E-STOP PULLCORD
UL23_19_VFD | SI2 | UL23_19_VFD_SI2 | SPARE
UL23_19_VFD | SI3 | UL23_19_VFD_SI3 | SPARE
UL23_19_VFD | SO0 | UL23_19_VFD_SO0 | SPARE
UL23_20_VFD | I0 | UL23_20_VFD_I0 | UL23_20_VFD_DISC | DISCONNECT AUX
UL23_20_VFD | I1 | UL23_20_VFD_I1 | SPARE
UL23_20_VFD | I2 | UL23_20_VFD_I2 | UL23_20_TPE1 | TRACKING PHOTOEYE
UL23_20_VFD | I3 | UL23_20_VFD_I3 | SPARE
UL23_20_VFD | IO0 | UL23_20_VFD_IO0 | UL23_20_ENSH1 | SHAFT ENCODER
UL23_20_VFD | IO1 | UL23_20_VFD_IO1 | SPARE
UL23_20_VFD | SI0 | UL23_20_VFD_SI0 | SPARE
UL23_20_VFD | SI1 | UL23_20_VFD_SI1 | SPARE
UL23_20_VFD | SI2 | UL23_20_VFD_SI2 | SPARE
UL23_20_VFD | SI3 | UL23_20_VFD_SI3 | SPARE
UL23_20_VFD | SO0 | UL23_20_VFD_SO0 | SPARE
UL23_21_VFD | I0 | UL23_21_VFD_I0 | UL23_21_VFD_DISC | DISCONNECT AUX
UL23_21_VFD | I1 | UL23_21_VFD_I1 | SPARE
UL23_21_VFD | I2 | UL23_21_VFD_I2 | UL23_21_TPE1 | TRACKING PHOTOEYE
UL23_21_VFD | I3 | UL23_21_VFD_I3 | SPARE
UL23_21_VFD | IO0 | UL23_21_VFD_IO0 | UL23_21_ENSH1 | SHAFT ENCODER
UL23_21_VFD | IO1 | UL23_21_VFD_IO1 | SPARE
UL23_21_VFD | SI0 | UL23_21_VFD_SI0 | SPARE
UL23_21_VFD | SI1 | UL23_21_VFD_SI1 | SPARE
UL23_21_VFD | SI2 | UL23_21_VFD_SI2 | SPARE
UL23_21_VFD | SI3 | UL23_21_VFD_SI3 | SPARE
UL23_21_VFD | SO0 | UL23_21_VFD_SO0 | SPARE
UL23_22_FIOM1 | X3_0 | UL23_22_FIOM1_X3_0 | UL23_24_LPE1 | LASER PHOTOEYE
UL23_22_FIOM1 | X3_1 | UL23_22_FIOM1_X3_1 | SPARE
UL23_22_FIOM1 | X2_0 | UL23_22_FIOM1_X2_0 | UL23_24_LPE2 | LASER PHOTOEYE
UL23_22_FIOM1 | X2_1 | UL23_22_FIOM1_X2_1 | SPARE
UL23_22_FIOM1 | X1_0 | UL23_22_FIOM1_X1_0 | UL23_22_TPE1 | TRACKING PHOTOEYE
UL23_22_FIOM1 | X1_1 | UL23_22_FIOM1_X1_1 | SPARE
UL23_22_FIOM1 | X0_0 | UL23_22_FIOM1_X0_0 | UL23_22_ENSH1 | SHAFT ENCODER
UL23_22_FIOM1 | X0_1 | UL23_22_FIOM1_X0_1 | SPARE
UL23_22_FIOM1 | X7_0 | UL23_22_FIOM1_X7_0 | UL23_22_JR1_PB | JAM RESET PUSHBUTTON
UL23_22_FIOM1 | X7_1 | UL23_22_FIOM1_X7_1 | UL23_22_JR1_PB_LT | JAM RESET PUSHBUTTON LIGHT
UL23_22_FIOM1 | X6_0 | UL23_22_FIOM1_X6_0 | UL23_22_BCN1_A | AMBER BEACON LIGHT
UL23_22_FIOM1 | X6_1 | UL23_22_FIOM1_X6_1 | SPARE
UL23_22_FIOM1 | X5_0 | UL23_22_FIOM1_X5_0 | SPARE
UL23_22_FIOM1 | X5_1 | UL23_22_FIOM1_X5_1 | SPARE
UL23_22_FIOM1 | X4_0 | UL23_22_FIOM1_X4_0 | SPARE
UL23_22_FIOM1 | X4_1 | UL23_22_FIOM1_X4_1 | SPARE
UL23_22_VFD | I0 | UL23_22_VFD_I0 | UL23_22_VFD_DISC | DISCONNECT AUX
UL23_22_VFD | I1 | UL23_22_VFD_I1 | SPARE
UL23_22_VFD | I2 | UL23_22_VFD_I2 | SPARE
UL23_22_VFD | I3 | UL23_22_VFD_I3 | SPARE
UL23_22_VFD | IO0 | UL23_22_VFD_IO0 | SPARE
UL23_22_VFD | IO1 | UL23_22_VFD_IO1 | SPARE
UL23_22_VFD | SI0 | UL23_22_VFD_SI0 | SPARE
UL23_22_VFD | SI1 | UL23_22_VFD_SI1 | SPARE
UL23_22_VFD | SI2 | UL23_22_VFD_SI2 | SPARE
UL23_22_VFD | SI3 | UL23_22_VFD_SI3 | SPARE
UL23_22_VFD | SO0 | UL23_22_VFD_SO0 | SPARE
UL23_23_VFD | I0 | UL23_23_VFD_I0 | UL23_23_VFD_DISC | DISCONNECT AUX
UL23_23_VFD | I1 | UL23_23_VFD_I1 | SPARE
UL23_23_VFD | I2 | UL23_23_VFD_I2 | UL23_23_TPE1 | TRACKING PHOTOEYE
UL23_23_VFD | I3 | UL23_23_VFD_I3 | SPARE
UL23_23_VFD | IO0 | UL23_23_VFD_IO0 | UL23_23_ENSH1 | SHAFT ENCODER
UL23_23_VFD | IO1 | UL23_23_VFD_IO1 | SPARE
UL23_23_VFD | SI0 | UL23_23_VFD_SI0 | SPARE
UL23_23_VFD | SI1 | UL23_23_VFD_SI1 | SPARE
UL23_23_VFD | SI2 | UL23_23_VFD_SI2 | SPARE
UL23_23_VFD | SI3 | UL23_23_VFD_SI3 | SPARE
UL23_23_VFD | SO0 | UL23_23_VFD_SO0 | SPARE
UL23_24_VFD | I0 | UL23_24_VFD_I0 | UL23_24_VFD_DISC | DISCONNECT AUX
UL23_24_VFD | I1 | UL23_24_VFD_I1 | SPARE
UL23_24_VFD | I2 | UL23_24_VFD_I2 | UL23_24_TPE1 | TRACKING PHOTOEYE
UL23_24_VFD | I3 | UL23_24_VFD_I3 | SPARE
UL23_24_VFD | IO0 | UL23_24_VFD_IO0 | UL23_24_ENW1 | WHEEL ENCODER
UL23_24_VFD | IO1 | UL23_24_VFD_IO1 | SPARE
UL23_24_VFD | SI0 | UL23_24_VFD_SI0 | SPARE
UL23_24_VFD | SI1 | UL23_24_VFD_SI1 | SPARE
UL23_24_VFD | SI2 | UL23_24_VFD_SI2 | SPARE
UL23_24_VFD | SI3 | UL23_24_VFD_SI3 | SPARE
UL23_24_VFD | SO0 | UL23_24_VFD_SO0 | SPARE
UL23_25_VFD | I0 | UL23_25_VFD_I0 | UL23_25_VFD_DISC | DISCONNECT AUX
UL23_25_VFD | I1 | UL23_25_VFD_I1 | SPARE
UL23_25_VFD | I2 | UL23_25_VFD_I2 | SPARE
UL23_25_VFD | I3 | UL23_25_VFD_I3 | SPARE
UL23_25_VFD | IO0 | UL23_25_VFD_IO0 | SPARE
UL23_25_VFD | IO1 | UL23_25_VFD_IO1 | SPARE
UL23_25_VFD | SI0 | UL23_25_VFD_SI0 | SPARE
UL23_25_VFD | SI1 | UL23_25_VFD_SI1 | SPARE
UL23_25_VFD | SI2 | UL23_25_VFD_SI2 | SPARE
UL23_25_VFD | SI3 | UL23_25_VFD_SI3 | SPARE
UL23_25_VFD | SO0 | UL23_25_VFD_SO0 | SPARE
UL26_19_FIOM1 | X3_0 | UL26_19_FIOM1_X3_0 | UL26_19_S1_PB | START PUSHBUTTON
UL26_19_FIOM1 | X3_1 | UL26_19_FIOM1_X3_1 | UL26_19_S1_PB_LT | START PUSHBUTTON LIGHT
UL26_19_FIOM1 | X2_0 | UL26_19_FIOM1_X2_0 | UL26_19_BCN1_R | RED BEACON LIGHT
UL26_19_FIOM1 | X2_1 | UL26_19_FIOM1_X2_1 | SPARE
UL26_19_FIOM1 | X1_0 | UL26_19_FIOM1_X1_0 | UL26_19_BCN2_H | HORN BEACON
UL26_19_FIOM1 | X1_1 | UL26_19_FIOM1_X1_1 | SPARE
UL26_19_FIOM1 | X0_0 | UL26_19_FIOM1_X0_0 | SPARE
UL26_19_FIOM1 | X0_1 | UL26_19_FIOM1_X0_1 | SPARE
UL26_19_FIOM1 | X7_0 | UL26_19_FIOM1_X7_0 | SPARE
UL26_19_FIOM1 | X7_1 | UL26_19_FIOM1_X7_1 | SPARE
UL26_19_FIOM1 | X6_0 | UL26_19_FIOM1_X6_0 | SPARE
UL26_19_FIOM1 | X6_1 | UL26_19_FIOM1_X6_1 | SPARE
UL26_19_FIOM1 | X5_0 | UL26_19_FIOM1_X5_0 | SPARE
UL26_19_FIOM1 | X5_1 | UL26_19_FIOM1_X5_1 | SPARE
UL26_19_FIOM1 | X4_0 | UL26_19_FIOM1_X4_0 | SPARE
UL26_19_FIOM1 | X4_1 | UL26_19_FIOM1_X4_1 | SPARE
UL26_19_VFD | I0 | UL26_19_VFD_I0 | UL26_19_VFD_DISC | DISCONNECT AUX
UL26_19_VFD | I1 | UL26_19_VFD_I1 | SPARE
UL26_19_VFD | I2 | UL26_19_VFD_I2 | UL26_19_TPE1 | TRACKING PHOTOEYE
UL26_19_VFD | I3 | UL26_19_VFD_I3 | SPARE
UL26_19_VFD | IO0 | UL26_19_VFD_IO0 | UL26_19_ENW1 | WHEEL ENCODER
UL26_19_VFD | IO1 | UL26_19_VFD_IO1 | SPARE
UL26_19_VFD | SI0 | UL26_19_VFD_SI0 | UL26_19_EPC1 | E-STOP PULLCORD
UL26_19_VFD | SI1 | UL26_19_VFD_SI1 | UL26_19_EPC1_2 | E-STOP PULLCORD
UL26_19_VFD | SI2 | UL26_19_VFD_SI2 | SPARE
UL26_19_VFD | SI3 | UL26_19_VFD_SI3 | SPARE
UL26_19_VFD | SO0 | UL26_19_VFD_SO0 | SPARE
UL26_20_VFD | I0 | UL26_20_VFD_I0 | UL26_20_VFD_DISC | DISCONNECT AUX
UL26_20_VFD | I1 | UL26_20_VFD_I1 | SPARE
UL26_20_VFD | I2 | UL26_20_VFD_I2 | UL26_20_TPE1 | TRACKING PHOTOEYE
UL26_20_VFD | I3 | UL26_20_VFD_I3 | SPARE
UL26_20_VFD | IO0 | UL26_20_VFD_IO0 | UL26_20_ENSH1 | SHAFT ENCODER
UL26_20_VFD | IO1 | UL26_20_VFD_IO1 | SPARE
UL26_20_VFD | SI0 | UL26_20_VFD_SI0 | SPARE
UL26_20_VFD | SI1 | UL26_20_VFD_SI1 | SPARE
UL26_20_VFD | SI2 | UL26_20_VFD_SI2 | SPARE
UL26_20_VFD | SI3 | UL26_20_VFD_SI3 | SPARE
UL26_20_VFD | SO0 | UL26_20_VFD_SO0 | SPARE
UL26_21_VFD | I0 | UL26_21_VFD_I0 | UL26_21_VFD_DISC | DISCONNECT AUX
UL26_21_VFD | I1 | UL26_21_VFD_I1 | SPARE
UL26_21_VFD | I2 | UL26_21_VFD_I2 | UL26_21_TPE1 | TRACKING PHOTOEYE
UL26_21_VFD | I3 | UL26_21_VFD_I3 | SPARE
UL26_21_VFD | IO0 | UL26_21_VFD_IO0 | UL26_21_ENSH1 | SHAFT ENCODER
UL26_21_VFD | IO1 | UL26_21_VFD_IO1 | SPARE
UL26_21_VFD | SI0 | UL26_21_VFD_SI0 | SPARE
UL26_21_VFD | SI1 | UL26_21_VFD_SI1 | SPARE
UL26_21_VFD | SI2 | UL26_21_VFD_SI2 | SPARE
UL26_21_VFD | SI3 | UL26_21_VFD_SI3 | SPARE
UL26_21_VFD | SO0 | UL26_21_VFD_SO0 | SPARE
UL26_22_FIOM1 | X3_0 | UL26_22_FIOM1_X3_0 | UL26_24_LPE1 | LASER PHOTOEYE
UL26_22_FIOM1 | X3_1 | UL26_22_FIOM1_X3_1 | SPARE
UL26_22_FIOM1 | X2_0 | UL26_22_FIOM1_X2_0 | UL26_24_LPE2 | LASER PHOTOEYE
UL26_22_FIOM1 | X2_1 | UL26_22_FIOM1_X2_1 | SPARE
UL26_22_FIOM1 | X1_0 | UL26_22_FIOM1_X1_0 | UL26_22_TPE1 | TRACKING PHOTOEYE
UL26_22_FIOM1 | X1_1 | UL26_22_FIOM1_X1_1 | SPARE
UL26_22_FIOM1 | X0_0 | UL26_22_FIOM1_X0_0 | UL26_22_ENSH1 | SHAFT ENCODER
UL26_22_FIOM1 | X0_1 | UL26_22_FIOM1_X0_1 | SPARE
UL26_22_FIOM1 | X7_0 | UL26_22_FIOM1_X7_0 | UL26_22_JR1_PB | JAM RESET PUSHBUTTON
UL26_22_FIOM1 | X7_1 | UL26_22_FIOM1_X7_1 | UL26_22_JR1_PB_LT | JAM RESET PUSHBUTTON LIGHT
UL26_22_FIOM1 | X6_0 | UL26_22_FIOM1_X6_0 | UL26_22_BCN1_A | AMBER BEACON LIGHT
UL26_22_FIOM1 | X6_1 | UL26_22_FIOM1_X6_1 | SPARE
UL26_22_FIOM1 | X5_0 | UL26_22_FIOM1_X5_0 | SPARE
UL26_22_FIOM1 | X5_1 | UL26_22_FIOM1_X5_1 | SPARE
UL26_22_FIOM1 | X4_0 | UL26_22_FIOM1_X4_0 | SPARE
UL26_22_FIOM1 | X4_1 | UL26_22_FIOM1_X4_1 | SPARE
UL26_22_VFD | I0 | UL26_22_VFD_I0 | UL26_22_VFD_DISC | DISCONNECT AUX
UL26_22_VFD | I1 | UL26_22_VFD_I1 | SPARE
UL26_22_VFD | I2 | UL26_22_VFD_I2 | SPARE
UL26_22_VFD | I3 | UL26_22_VFD_I3 | SPARE
UL26_22_VFD | IO0 | UL26_22_VFD_IO0 | SPARE
UL26_22_VFD | IO1 | UL26_22_VFD_IO1 | SPARE
UL26_22_VFD | SI0 | UL26_22_VFD_SI0 | SPARE
UL26_22_VFD | SI1 | UL26_22_VFD_SI1 | SPARE
UL26_22_VFD | SI2 | UL26_22_VFD_SI2 | SPARE
UL26_22_VFD | SI3 | UL26_22_VFD_SI3 | SPARE
UL26_22_VFD | SO0 | UL26_22_VFD_SO0 | SPARE
UL26_23_VFD | I0 | UL26_23_VFD_I0 | UL26_23_VFD_DISC | DISCONNECT AUX
UL26_23_VFD | I1 | UL26_23_VFD_I1 | SPARE
UL26_23_VFD | I2 | UL26_23_VFD_I2 | UL26_23_TPE1 | TRACKING PHOTOEYE
UL26_23_VFD | I3 | UL26_23_VFD_I3 | SPARE
UL26_23_VFD | IO0 | UL26_23_VFD_IO0 | UL26_23_ENSH1 | SHAFT ENCODER
UL26_23_VFD | IO1 | UL26_23_VFD_IO1 | SPARE
UL26_23_VFD | SI0 | UL26_23_VFD_SI0 | SPARE
UL26_23_VFD | SI1 | UL26_23_VFD_SI1 | SPARE
UL26_23_VFD | SI2 | UL26_23_VFD_SI2 | SPARE
UL26_23_VFD | SI3 | UL26_23_VFD_SI3 | SPARE
UL26_23_VFD | SO0 | UL26_23_VFD_SO0 | SPARE
UL26_24_VFD | I0 | UL26_24_VFD_I0 | UL26_24_VFD_DISC | DISCONNECT AUX
UL26_24_VFD | I1 | UL26_24_VFD_I1 | SPARE
UL26_24_VFD | I2 | UL26_24_VFD_I2 | UL26_24_TPE1 | TRACKING PHOTOEYE
UL26_24_VFD | I3 | UL26_24_VFD_I3 | SPARE
UL26_24_VFD | IO0 | UL26_24_VFD_IO0 | UL26_24_ENW1 | WHEEL ENCODER
UL26_24_VFD | IO1 | UL26_24_VFD_IO1 | SPARE
UL26_24_VFD | SI0 | UL26_24_VFD_SI0 | SPARE
UL26_24_VFD | SI1 | UL26_24_VFD_SI1 | SPARE
UL26_24_VFD | SI2 | UL26_24_VFD_SI2 | SPARE
UL26_24_VFD | SI3 | UL26_24_VFD_SI3 | SPARE
UL26_24_VFD | SO0 | UL26_24_VFD_SO0 | SPARE
UL26_25_VFD | I0 | UL26_25_VFD_I0 | UL26_25_VFD_DISC | DISCONNECT AUX
UL26_25_VFD | I1 | UL26_25_VFD_I1 | SPARE
UL26_25_VFD | I2 | UL26_25_VFD_I2 | SPARE
UL26_25_VFD | I3 | UL26_25_VFD_I3 | SPARE
UL26_25_VFD | IO0 | UL26_25_VFD_IO0 | SPARE
UL26_25_VFD | IO1 | UL26_25_VFD_IO1 | SPARE
UL26_25_VFD | SI0 | UL26_25_VFD_SI0 | SPARE
UL26_25_VFD | SI1 | UL26_25_VFD_SI1 | SPARE
UL26_25_VFD | SI2 | UL26_25_VFD_SI2 | SPARE
UL26_25_VFD | SI3 | UL26_25_VFD_SI3 | SPARE
UL26_25_VFD | SO0 | UL26_25_VFD_SO0 | SPARE
UL29_19_FIOM1 | X3_0 | UL29_19_FIOM1_X3_0 | UL29_19_S1_PB | START PUSHBUTTON
UL29_19_FIOM1 | X3_1 | UL29_19_FIOM1_X3_1 | UL29_19_S1_PB_LT | START PUSHBUTTON LIGHT
UL29_19_FIOM1 | X2_0 | UL29_19_FIOM1_X2_0 | UL29_19_BCN1_R | RED BEACON LIGHT
UL29_19_FIOM1 | X2_1 | UL29_19_FIOM1_X2_1 | SPARE
UL29_19_FIOM1 | X1_0 | UL29_19_FIOM1_X1_0 | SPARE
UL29_19_FIOM1 | X1_1 | UL29_19_FIOM1_X1_1 | SPARE
UL29_19_FIOM1 | X0_0 | UL29_19_FIOM1_X0_0 | SPARE
UL29_19_FIOM1 | X0_1 | UL29_19_FIOM1_X0_1 | SPARE
UL29_19_FIOM1 | X7_0 | UL29_19_FIOM1_X7_0 | SPARE
UL29_19_FIOM1 | X7_1 | UL29_19_FIOM1_X7_1 | SPARE
UL29_19_FIOM1 | X6_0 | UL29_19_FIOM1_X6_0 | SPARE
UL29_19_FIOM1 | X6_1 | UL29_19_FIOM1_X6_1 | SPARE
UL29_19_FIOM1 | X5_0 | UL29_19_FIOM1_X5_0 | SPARE
UL29_19_FIOM1 | X5_1 | UL29_19_FIOM1_X5_1 | SPARE
UL29_19_FIOM1 | X4_0 | UL29_19_FIOM1_X4_0 | SPARE
UL29_19_FIOM1 | X4_1 | UL29_19_FIOM1_X4_1 | SPARE
UL29_19_VFD | I0 | UL29_19_VFD_I0 | UL29_19_VFD_DISC | DISCONNECT AUX
UL29_19_VFD | I1 | UL29_19_VFD_I1 | SPARE
UL29_19_VFD | I2 | UL29_19_VFD_I2 | UL29_19_TPE1 | TRACKING PHOTOEYE
UL29_19_VFD | I3 | UL29_19_VFD_I3 | SPARE
UL29_19_VFD | IO0 | UL29_19_VFD_IO0 | UL29_19_ENW1 | WHEEL ENCODER
UL29_19_VFD | IO1 | UL29_19_VFD_IO1 | SPARE
UL29_19_VFD | SI0 | UL29_19_VFD_SI0 | UL29_19_EPC1 | E-STOP PULLCORD
UL29_19_VFD | SI1 | UL29_19_VFD_SI1 | UL29_19_EPC1_2 | E-STOP PULLCORD
UL29_19_VFD | SI2 | UL29_19_VFD_SI2 | SPARE
UL29_19_VFD | SI3 | UL29_19_VFD_SI3 | SPARE
UL29_19_VFD | SO0 | UL29_19_VFD_SO0 | SPARE
UL29_20_VFD | I0 | UL29_20_VFD_I0 | UL29_20_VFD_DISC | DISCONNECT AUX
UL29_20_VFD | I1 | UL29_20_VFD_I1 | SPARE
UL29_20_VFD | I2 | UL29_20_VFD_I2 | UL29_20_TPE1 | TRACKING PHOTOEYE
UL29_20_VFD | I3 | UL29_20_VFD_I3 | SPARE
UL29_20_VFD | IO0 | UL29_20_VFD_IO0 | UL29_20_ENSH1 | SHAFT ENCODER
UL29_20_VFD | IO1 | UL29_20_VFD_IO1 | SPARE
UL29_20_VFD | SI0 | UL29_20_VFD_SI0 | SPARE
UL29_20_VFD | SI1 | UL29_20_VFD_SI1 | SPARE
UL29_20_VFD | SI2 | UL29_20_VFD_SI2 | SPARE
UL29_20_VFD | SI3 | UL29_20_VFD_SI3 | SPARE
UL29_20_VFD | SO0 | UL29_20_VFD_SO0 | SPARE
UL29_21_VFD | I0 | UL29_21_VFD_I0 | UL29_21_VFD_DISC | DISCONNECT AUX
UL29_21_VFD | I1 | UL29_21_VFD_I1 | SPARE
UL29_21_VFD | I2 | UL29_21_VFD_I2 | UL29_21_TPE1 | TRACKING PHOTOEYE
UL29_21_VFD | I3 | UL29_21_VFD_I3 | UL29_21_ENSH1 | SHAFT ENCODER
UL29_21_VFD | IO0 | UL29_21_VFD_IO0 | UL29_22_BCN1_A | AMBER BEACON LIGHT
UL29_21_VFD | IO1 | UL29_21_VFD_IO1 | SPARE
UL29_21_VFD | SI0 | UL29_21_VFD_SI0 | SPARE
UL29_21_VFD | SI1 | UL29_21_VFD_SI1 | SPARE
UL29_21_VFD | SI2 | UL29_21_VFD_SI2 | SPARE
UL29_21_VFD | SI3 | UL29_21_VFD_SI3 | SPARE
UL29_21_VFD | SO0 | UL29_21_VFD_SO0 | SPARE
UL29_22_VFD | I0 | UL29_22_VFD_I0 | UL29_22_VFD_DISC | DISCONNECT AUX
UL29_22_VFD | I1 | UL29_22_VFD_I1 | SPARE
UL29_22_VFD | I2 | UL29_22_VFD_I2 | UL29_22_TPE1 | TRACKING PHOTOEYE
UL29_22_VFD | I3 | UL29_22_VFD_I3 | UL29_22_ENSH1 | SHAFT ENCODER
UL29_22_VFD | IO0 | UL29_22_VFD_IO0 | UL29_22_JR1_PB | JAM RESET PUSHBUTTON
UL29_22_VFD | IO1 | UL29_22_VFD_IO1 | UL29_22_JR1_PB_LT | JAM RESET PUSHBUTTON LIGHT
UL29_22_VFD | SI0 | UL29_22_VFD_SI0 | SPARE
UL29_22_VFD | SI1 | UL29_22_VFD_SI1 | SPARE
UL29_22_VFD | SI2 | UL29_22_VFD_SI2 | SPARE
UL29_22_VFD | SI3 | UL29_22_VFD_SI3 | SPARE
UL29_22_VFD | SO0 | UL29_22_VFD_SO0 | SPARE
UL29_23_VFD | I0 | UL29_23_VFD_I0 | UL29_23_VFD_DISC | DISCONNECT AUX
UL29_23_VFD | I1 | UL29_23_VFD_I1 | SPARE
UL29_23_VFD | I2 | UL29_23_VFD_I2 | UL29_23_TPE1 | TRACKING PHOTOEYE
UL29_23_VFD | I3 | UL29_23_VFD_I3 | SPARE
UL29_23_VFD | IO0 | UL29_23_VFD_IO0 | UL29_23_ENSH1 | SHAFT ENCODER
UL29_23_VFD | IO1 | UL29_23_VFD_IO1 | SPARE
UL29_23_VFD | SI0 | UL29_23_VFD_SI0 | SPARE
UL29_23_VFD | SI1 | UL29_23_VFD_SI1 | SPARE
UL29_23_VFD | SI2 | UL29_23_VFD_SI2 | SPARE
UL29_23_VFD | SI3 | UL29_23_VFD_SI3 | SPARE
UL29_23_VFD | SO0 | UL29_23_VFD_SO0 | SPARE

## MCM14
Controller name | Signal type | Address name | Assigned device | Description
PDP17_FIOM1 | X3_0 | PDP17_FIOM1_X3_0 | PDP17_CB1 | CIRCUIT BREAKER MONITORING
PDP17_FIOM1 | X3_1 | PDP17_FIOM1_X3_1 | PDP17_CB2 | CIRCUIT BREAKER MONITORING
PDP17_FIOM1 | X2_0 | PDP17_FIOM1_X2_0 | PDP17_CB3 | CIRCUIT BREAKER MONITORING
PDP17_FIOM1 | X2_1 | PDP17_FIOM1_X2_1 | PDP17_CB4 | CIRCUIT BREAKER MONITORING
PDP17_FIOM1 | X1_0 | PDP17_FIOM1_X1_0 | PDP17_CB5 | CIRCUIT BREAKER MONITORING
PDP17_FIOM1 | X1_1 | PDP17_FIOM1_X1_1 | SPARE
PDP17_FIOM1 | X0_0 | PDP17_FIOM1_X0_0 | PDP17_CB6 | CIRCUIT BREAKER MONITORING
PDP17_FIOM1 | X0_1 | PDP17_FIOM1_X0_1 | SPARE
PDP17_FIOM1 | X7_0 | PDP17_FIOM1_X7_0 | PDP17_CB7 | CIRCUIT BREAKER MONITORING
PDP17_FIOM1 | X7_1 | PDP17_FIOM1_X7_1 | PDP17_CB8 | CIRCUIT BREAKER MONITORING
PDP17_FIOM1 | X6_0 | PDP17_FIOM1_X6_0 | PDP17_CB9 | CIRCUIT BREAKER MONITORING
PDP17_FIOM1 | X6_1 | PDP17_FIOM1_X6_1 | PDP17_CB10 | CIRCUIT BREAKER MONITORING
PDP17_FIOM1 | X5_0 | PDP17_FIOM1_X5_0 | PDP17_PMM1 | PHASE MONITOR
PDP17_FIOM1 | X5_1 | PDP17_FIOM1_X5_1 | SPARE
PDP17_FIOM1 | X4_0 | PDP17_FIOM1_X4_0 | PDP17_FIOH1 | I/O LINK HUB
PDP17_FIOM1 | X4_1 | PDP17_FIOM1_X4_1 | SPARE
PDP18_FIOM1 | X3_0 | PDP18_FIOM1_X3_0 | PDP18_CB1 | CIRCUIT BREAKER MONITORING
PDP18_FIOM1 | X3_1 | PDP18_FIOM1_X3_1 | PDP18_CB2 | CIRCUIT BREAKER MONITORING
PDP18_FIOM1 | X2_0 | PDP18_FIOM1_X2_0 | PDP18_CB3 | CIRCUIT BREAKER MONITORING
PDP18_FIOM1 | X2_1 | PDP18_FIOM1_X2_1 | PDP18_CB4 | CIRCUIT BREAKER MONITORING
PDP18_FIOM1 | X1_0 | PDP18_FIOM1_X1_0 | PDP18_CB5 | CIRCUIT BREAKER MONITORING
PDP18_FIOM1 | X1_1 | PDP18_FIOM1_X1_1 | SPARE
PDP18_FIOM1 | X0_0 | PDP18_FIOM1_X0_0 | PDP18_CB6 | CIRCUIT BREAKER MONITORING
PDP18_FIOM1 | X0_1 | PDP18_FIOM1_X0_1 | SPARE
PDP18_FIOM1 | X7_0 | PDP18_FIOM1_X7_0 | PDP18_CB7 | CIRCUIT BREAKER MONITORING
PDP18_FIOM1 | X7_1 | PDP18_FIOM1_X7_1 | PDP18_CB8 | CIRCUIT BREAKER MONITORING
PDP18_FIOM1 | X6_0 | PDP18_FIOM1_X6_0 | PDP18_CB9 | CIRCUIT BREAKER MONITORING
PDP18_FIOM1 | X6_1 | PDP18_FIOM1_X6_1 | PDP18_CB10 | CIRCUIT BREAKER MONITORING
PDP18_FIOM1 | X5_0 | PDP18_FIOM1_X5_0 | PDP18_PMM1 | PHASE MONITOR
PDP18_FIOM1 | X5_1 | PDP18_FIOM1_X5_1 | SPARE
PDP18_FIOM1 | X4_0 | PDP18_FIOM1_X4_0 | PDP18_FIOH1 | I/O LINK HUB
PDP18_FIOM1 | X4_1 | PDP18_FIOM1_X4_1 | SPARE
PDP17_FIOH1 | C7_A | PDP17_FIOH1_C7_A | PDP17_CB11 | CIRCUIT BREAKER MONITORING
PDP17_FIOH1 | C7_B | PDP17_FIOH1_C7_B | PDP17_CB12 | CIRCUIT BREAKER MONITORING
PDP17_FIOH1 | C5_A | PDP17_FIOH1_C5_A | PDP17_CB13 | CIRCUIT BREAKER MONITORING
PDP17_FIOH1 | C5_B | PDP17_FIOH1_C5_B | PDP17_CB14 | CIRCUIT BREAKER MONITORING
PDP17_FIOH1 | C3_A | PDP17_FIOH1_C3_A | PDP17_CB15 | CIRCUIT BREAKER MONITORING
PDP17_FIOH1 | C3_B | PDP17_FIOH1_C3_B | PDP17_CB16 | CIRCUIT BREAKER MONITORING
PDP17_FIOH1 | C1_A | PDP17_FIOH1_C1_A | PDP17_CB17 | CIRCUIT BREAKER MONITORING
PDP17_FIOH1 | C1_B | PDP17_FIOH1_C1_B | PDP17_CB18 | CIRCUIT BREAKER MONITORING
PDP17_FIOH1 | C8_A | PDP17_FIOH1_C8_A | PDP17_CB19 | CIRCUIT BREAKER MONITORING
PDP17_FIOH1 | C8_B | PDP17_FIOH1_C8_B | PDP17_CB20 | CIRCUIT BREAKER MONITORING
PDP17_FIOH1 | C6_A | PDP17_FIOH1_C6_A | PDP17_CB21 | CIRCUIT BREAKER MONITORING
PDP17_FIOH1 | C6_B | PDP17_FIOH1_C6_B | PDP17_CB22 | CIRCUIT BREAKER MONITORING
PDP17_FIOH1 | C4_A | PDP17_FIOH1_C4_A | PDP17_CB23 | CIRCUIT BREAKER MONITORING
PDP17_FIOH1 | C4_B | PDP17_FIOH1_C4_B | PDP17_CB24 | CIRCUIT BREAKER MONITORING
PDP17_FIOH1 | C2_A | PDP17_FIOH1_C2_A | PDP17_CB25 | CIRCUIT BREAKER MONITORING
PDP17_FIOH1 | C2_B | PDP17_FIOH1_C2_B | PDP17_CB26 | CIRCUIT BREAKER MONITORING
PDP18_FIOH1 | C7_A | PDP18_FIOH1_C7_A | PDP18_CB11 | CIRCUIT BREAKER MONITORING
PDP18_FIOH1 | C7_B | PDP18_FIOH1_C7_B | PDP18_CB12 | CIRCUIT BREAKER MONITORING
PDP18_FIOH1 | C5_A | PDP18_FIOH1_C5_A | PDP18_CB13 | CIRCUIT BREAKER MONITORING
PDP18_FIOH1 | C5_B | PDP18_FIOH1_C5_B | PDP18_CB14 | CIRCUIT BREAKER MONITORING
PDP18_FIOH1 | C3_A | PDP18_FIOH1_C3_A | PDP18_CB15 | CIRCUIT BREAKER MONITORING
PDP18_FIOH1 | C3_B | PDP18_FIOH1_C3_B | PDP18_CB16 | CIRCUIT BREAKER MONITORING
PDP18_FIOH1 | C1_A | PDP18_FIOH1_C1_A | PDP18_CB17 | CIRCUIT BREAKER MONITORING
PDP18_FIOH1 | C1_B | PDP18_FIOH1_C1_B | PDP18_CB18 | CIRCUIT BREAKER MONITORING
PDP18_FIOH1 | C8_A | PDP18_FIOH1_C8_A | PDP18_CB19 | CIRCUIT BREAKER MONITORING
PDP18_FIOH1 | C8_B | PDP18_FIOH1_C8_B | PDP18_CB20 | CIRCUIT BREAKER MONITORING
PDP18_FIOH1 | C6_A | PDP18_FIOH1_C6_A | PDP18_CB21 | CIRCUIT BREAKER MONITORING
PDP18_FIOH1 | C6_B | PDP18_FIOH1_C6_B | PDP18_CB22 | CIRCUIT BREAKER MONITORING
PDP18_FIOH1 | C4_A | PDP18_FIOH1_C4_A | PDP18_CB23 | CIRCUIT BREAKER MONITORING
PDP18_FIOH1 | C4_B | PDP18_FIOH1_C4_B | PDP18_CB24 | CIRCUIT BREAKER MONITORING
PDP18_FIOH1 | C2_A | PDP18_FIOH1_C2_A | PDP18_CB25 | CIRCUIT BREAKER MONITORING
PDP18_FIOH1 | C2_B | PDP18_FIOH1_C2_B | PDP18_CB26 | CIRCUIT BREAKER MONITORING
BYAB_1_VFD | I0 | BYAB_1_VFD_I0 | BYAB_1_VFD_DISC | DISCONNECT AUX
BYAB_1_VFD | I1 | BYAB_1_VFD_I1 | SPARE
BYAB_1_VFD | I2 | BYAB_1_VFD_I2 | BYAB_1_TPE1 | TRACKING PHOTOEYE
BYAB_1_VFD | I3 | BYAB_1_VFD_I3 | SPARE
BYAB_1_VFD | IO0 | BYAB_1_VFD_IO0 | SPARE
BYAB_1_VFD | IO1 | BYAB_1_VFD_IO1 | SPARE
BYAB_1_VFD | SI0 | BYAB_1_VFD_SI0 | SPARE
BYAB_1_VFD | SI1 | BYAB_1_VFD_SI1 | SPARE
BYAB_1_VFD | SI2 | BYAB_1_VFD_SI2 | SPARE
BYAB_1_VFD | SI3 | BYAB_1_VFD_SI3 | SPARE
BYAB_1_VFD | SO0 | BYAB_1_VFD_SO0 | SPARE
BYAB_2_FIOM1 | X3_0 | BYAB_2_FIOM1_X3_0 | BYAB_2_S1_PB | START PUSHBUTTON
BYAB_2_FIOM1 | X3_1 | BYAB_2_FIOM1_X3_1 | BYAB_2_S1_PB_LT | START PUSHBUTTON LIGHT
BYAB_2_FIOM1 | X2_0 | BYAB_2_FIOM1_X2_0 | BYAB_2_S2_PB | START PUSHBUTTON
BYAB_2_FIOM1 | X2_1 | BYAB_2_FIOM1_X2_1 | BYAB_2_S2_PB_LT | START PUSHBUTTON LIGHT
BYAB_2_FIOM1 | X1_0 | BYAB_2_FIOM1_X1_0 | BYAB_2_BCN1_A | AMBER BEACON LIGHT
BYAB_2_FIOM1 | X1_1 | BYAB_2_FIOM1_X1_1 | BYAB_2_BCN1_R | RED BEACON LIGHT
BYAB_2_FIOM1 | X0_0 | BYAB_2_FIOM1_X0_0 | BYAB_2_BCN2_R | RED BEACON LIGHT
BYAB_2_FIOM1 | X0_1 | BYAB_2_FIOM1_X0_1 | SPARE
BYAB_2_FIOM1 | X7_0 | BYAB_2_FIOM1_X7_0 | SPARE
BYAB_2_FIOM1 | X7_1 | BYAB_2_FIOM1_X7_1 | SPARE
BYAB_2_FIOM1 | X6_0 | BYAB_2_FIOM1_X6_0 | SPARE
BYAB_2_FIOM1 | X6_1 | BYAB_2_FIOM1_X6_1 | SPARE
BYAB_2_FIOM1 | X5_0 | BYAB_2_FIOM1_X5_0 | SPARE
BYAB_2_FIOM1 | X5_1 | BYAB_2_FIOM1_X5_1 | SPARE
BYAB_2_FIOM1 | X4_0 | BYAB_2_FIOM1_X4_0 | SPARE
BYAB_2_FIOM1 | X4_1 | BYAB_2_FIOM1_X4_1 | SPARE
BYAB_2_VFD | I0 | BYAB_2_VFD_I0 | BYAB_2_VFD_DISC | DISCONNECT AUX
BYAB_2_VFD | I1 | BYAB_2_VFD_I1 | SPARE
BYAB_2_VFD | I2 | BYAB_2_VFD_I2 | BYAB_2_TPE1 | TRACKING PHOTOEYE
BYAB_2_VFD | I3 | BYAB_2_VFD_I3 | SPARE
BYAB_2_VFD | IO0 | BYAB_2_VFD_IO0 | SPARE
BYAB_2_VFD | IO1 | BYAB_2_VFD_IO1 | SPARE
BYAB_2_VFD | SI0 | BYAB_2_VFD_SI0 | BYAB_2_EPC1 | E-STOP PULLCORD
BYAB_2_VFD | SI1 | BYAB_2_VFD_SI1 | BYAB_2_EPC1_2 | E-STOP PULLCORD
BYAB_2_VFD | SI2 | BYAB_2_VFD_SI2 | BYAB_2_EPC2 | E-STOP PULLCORD
BYAB_2_VFD | SI3 | BYAB_2_VFD_SI3 | BYAB_2_EPC2_2 | E-STOP PULLCORD
BYAB_2_VFD | SO0 | BYAB_2_VFD_SO0 | SPARE
BYAB_3_FIOM1 | X3_0 | BYAB_3_FIOM1_X3_0 | BYAB_3_S1_PB | START PUSHBUTTON
BYAB_3_FIOM1 | X3_1 | BYAB_3_FIOM1_X3_1 | BYAB_3_S1_PB_LT | START PUSHBUTTON LIGHT
BYAB_3_FIOM1 | X2_0 | BYAB_3_FIOM1_X2_0 | BYAB_3_S2_PB | START PUSHBUTTON
BYAB_3_FIOM1 | X2_1 | BYAB_3_FIOM1_X2_1 | BYAB_3_S2_PB_LT | START PUSHBUTTON LIGHT
BYAB_3_FIOM1 | X1_0 | BYAB_3_FIOM1_X1_0 | BYAB_3_BCN1_A | AMBER BEACON LIGHT
BYAB_3_FIOM1 | X1_1 | BYAB_3_FIOM1_X1_1 | BYAB_3_BCN1_R | RED BEACON LIGHT
BYAB_3_FIOM1 | X0_0 | BYAB_3_FIOM1_X0_0 | BYAB_3_BCN2_R | RED BEACON LIGHT
BYAB_3_FIOM1 | X0_1 | BYAB_3_FIOM1_X0_1 | SPARE
BYAB_3_FIOM1 | X7_0 | BYAB_3_FIOM1_X7_0 | SPARE
BYAB_3_FIOM1 | X7_1 | BYAB_3_FIOM1_X7_1 | SPARE
BYAB_3_FIOM1 | X6_0 | BYAB_3_FIOM1_X6_0 | SPARE
BYAB_3_FIOM1 | X6_1 | BYAB_3_FIOM1_X6_1 | SPARE
BYAB_3_FIOM1 | X5_0 | BYAB_3_FIOM1_X5_0 | SPARE
BYAB_3_FIOM1 | X5_1 | BYAB_3_FIOM1_X5_1 | SPARE
BYAB_3_FIOM1 | X4_0 | BYAB_3_FIOM1_X4_0 | SPARE
BYAB_3_FIOM1 | X4_1 | BYAB_3_FIOM1_X4_1 | SPARE
BYAB_3_VFD | I0 | BYAB_3_VFD_I0 | BYAB_3_VFD_DISC | DISCONNECT AUX
BYAB_3_VFD | I1 | BYAB_3_VFD_I1 | SPARE
BYAB_3_VFD | I2 | BYAB_3_VFD_I2 | BYAB_3_TPE1 | TRACKING PHOTOEYE
BYAB_3_VFD | I3 | BYAB_3_VFD_I3 | SPARE
BYAB_3_VFD | IO0 | BYAB_3_VFD_IO0 | SPARE
BYAB_3_VFD | IO1 | BYAB_3_VFD_IO1 | SPARE
BYAB_3_VFD | SI0 | BYAB_3_VFD_SI0 | BYAB_3_EPC1 | E-STOP PULLCORD
BYAB_3_VFD | SI1 | BYAB_3_VFD_SI1 | BYAB_3_EPC1_2 | E-STOP PULLCORD
BYAB_3_VFD | SI2 | BYAB_3_VFD_SI2 | BYAB_3_EPC2 | E-STOP PULLCORD
BYAB_3_VFD | SI3 | BYAB_3_VFD_SI3 | BYAB_3_EPC2_2 | E-STOP PULLCORD
BYAB_3_VFD | SO0 | BYAB_3_VFD_SO0 | SPARE
BYAB_4_VFD | I0 | BYAB_4_VFD_I0 | BYAB_4_VFD_DISC | DISCONNECT AUX
BYAB_4_VFD | I1 | BYAB_4_VFD_I1 | SPARE
BYAB_4_VFD | I2 | BYAB_4_VFD_I2 | SPARE
BYAB_4_VFD | I3 | BYAB_4_VFD_I3 | SPARE
BYAB_4_VFD | IO0 | BYAB_4_VFD_IO0 | SPARE
BYAB_4_VFD | IO1 | BYAB_4_VFD_IO1 | SPARE
BYAB_4_VFD | SI0 | BYAB_4_VFD_SI0 | SPARE
BYAB_4_VFD | SI1 | BYAB_4_VFD_SI1 | SPARE
BYAB_4_VFD | SI2 | BYAB_4_VFD_SI2 | SPARE
BYAB_4_VFD | SI3 | BYAB_4_VFD_SI3 | SPARE
BYAB_4_VFD | SO0 | BYAB_4_VFD_SO0 | SPARE
BYAB_5_VFD | I0 | BYAB_5_VFD_I0 | BYAB_5_VFD_DISC | DISCONNECT AUX
BYAB_5_VFD | I1 | BYAB_5_VFD_I1 | SPARE
BYAB_5_VFD | I2 | BYAB_5_VFD_I2 | BYAB_5_TPE1 | TRACKING PHOTOEYE
BYAB_5_VFD | I3 | BYAB_5_VFD_I3 | SPARE
BYAB_5_VFD | IO0 | BYAB_5_VFD_IO0 | SPARE
BYAB_5_VFD | IO1 | BYAB_5_VFD_IO1 | SPARE
BYAB_5_VFD | SI0 | BYAB_5_VFD_SI0 | SPARE
BYAB_5_VFD | SI1 | BYAB_5_VFD_SI1 | SPARE
BYAB_5_VFD | SI2 | BYAB_5_VFD_SI2 | SPARE
BYAB_5_VFD | SI3 | BYAB_5_VFD_SI3 | SPARE
BYAB_5_VFD | SO0 | BYAB_5_VFD_SO0 | SPARE
BYAB_6_VFD | I0 | BYAB_6_VFD_I0 | BYAB_6_VFD_DISC | DISCONNECT AUX
BYAB_6_VFD | I1 | BYAB_6_VFD_I1 | SPARE
BYAB_6_VFD | I2 | BYAB_6_VFD_I2 | BYAB_6_TPE1 | TRACKING PHOTOEYE
BYAB_6_VFD | I3 | BYAB_6_VFD_I3 | SPARE
BYAB_6_VFD | IO0 | BYAB_6_VFD_IO0 | SPARE
BYAB_6_VFD | IO1 | BYAB_6_VFD_IO1 | SPARE
BYAB_6_VFD | SI0 | BYAB_6_VFD_SI0 | SPARE
BYAB_6_VFD | SI1 | BYAB_6_VFD_SI1 | SPARE
BYAB_6_VFD | SI2 | BYAB_6_VFD_SI2 | SPARE
BYAB_6_VFD | SI3 | BYAB_6_VFD_SI3 | SPARE
BYAB_6_VFD | SO0 | BYAB_6_VFD_SO0 | SPARE
BYAB_7_VFD | I0 | BYAB_7_VFD_I0 | BYAB_7_VFD_DISC | DISCONNECT AUX
BYAB_7_VFD | I1 | BYAB_7_VFD_I1 | SPARE
BYAB_7_VFD | I2 | BYAB_7_VFD_I2 | BYAB_7_TPE1 | TRACKING PHOTOEYE
BYAB_7_VFD | I3 | BYAB_7_VFD_I3 | SPARE
BYAB_7_VFD | IO0 | BYAB_7_VFD_IO0 | SPARE
BYAB_7_VFD | IO1 | BYAB_7_VFD_IO1 | SPARE
BYAB_7_VFD | SI0 | BYAB_7_VFD_SI0 | SPARE
BYAB_7_VFD | SI1 | BYAB_7_VFD_SI1 | SPARE
BYAB_7_VFD | SI2 | BYAB_7_VFD_SI2 | SPARE
BYAB_7_VFD | SI3 | BYAB_7_VFD_SI3 | SPARE
BYAB_7_VFD | SO0 | BYAB_7_VFD_SO0 | SPARE
BYAB_8_VFD | I0 | BYAB_8_VFD_I0 | BYAB_8_VFD_DISC | DISCONNECT AUX
BYAB_8_VFD | I1 | BYAB_8_VFD_I1 | SPARE
BYAB_8_VFD | I2 | BYAB_8_VFD_I2 | BYAB_8_TPE1 | TRACKING PHOTOEYE
BYAB_8_VFD | I3 | BYAB_8_VFD_I3 | SPARE
BYAB_8_VFD | IO0 | BYAB_8_VFD_IO0 | SPARE
BYAB_8_VFD | IO1 | BYAB_8_VFD_IO1 | SPARE
BYAB_8_VFD | SI0 | BYAB_8_VFD_SI0 | SPARE
BYAB_8_VFD | SI1 | BYAB_8_VFD_SI1 | SPARE
BYAB_8_VFD | SI2 | BYAB_8_VFD_SI2 | SPARE
BYAB_8_VFD | SI3 | BYAB_8_VFD_SI3 | SPARE
BYAB_8_VFD | SO0 | BYAB_8_VFD_SO0 | SPARE
BYAB_9_VFD | I0 | BYAB_9_VFD_I0 | BYAB_9_VFD_DISC | DISCONNECT AUX
BYAB_9_VFD | I1 | BYAB_9_VFD_I1 | SPARE
BYAB_9_VFD | I2 | BYAB_9_VFD_I2 | BYAB_9_TPE1 | TRACKING PHOTOEYE
BYAB_9_VFD | I3 | BYAB_9_VFD_I3 | SPARE
BYAB_9_VFD | IO0 | BYAB_9_VFD_IO0 | SPARE
BYAB_9_VFD | IO1 | BYAB_9_VFD_IO1 | SPARE
BYAB_9_VFD | SI0 | BYAB_9_VFD_SI0 | SPARE
BYAB_9_VFD | SI1 | BYAB_9_VFD_SI1 | SPARE
BYAB_9_VFD | SI2 | BYAB_9_VFD_SI2 | SPARE
BYAB_9_VFD | SI3 | BYAB_9_VFD_SI3 | SPARE
BYAB_9_VFD | SO0 | BYAB_9_VFD_SO0 | SPARE
BYAC_1_VFD | I0 | BYAC_1_VFD_I0 | BYAC_1_VFD_DISC | DISCONNECT AUX
BYAC_1_VFD | I1 | BYAC_1_VFD_I1 | SPARE
BYAC_1_VFD | I2 | BYAC_1_VFD_I2 | BYAC_1_TPE1 | TRACKING PHOTOEYE
BYAC_1_VFD | I3 | BYAC_1_VFD_I3 | SPARE
BYAC_1_VFD | IO0 | BYAC_1_VFD_IO0 | SPARE
BYAC_1_VFD | IO1 | BYAC_1_VFD_IO1 | SPARE
BYAC_1_VFD | SI0 | BYAC_1_VFD_SI0 | SPARE
BYAC_1_VFD | SI1 | BYAC_1_VFD_SI1 | SPARE
BYAC_1_VFD | SI2 | BYAC_1_VFD_SI2 | SPARE
BYAC_1_VFD | SI3 | BYAC_1_VFD_SI3 | SPARE
BYAC_1_VFD | SO0 | BYAC_1_VFD_SO0 | SPARE
BYAC_2_FIOM1 | X3_0 | BYAC_2_FIOM1_X3_0 | BYAC_2_S1_PB | START PUSHBUTTON
BYAC_2_FIOM1 | X3_1 | BYAC_2_FIOM1_X3_1 | BYAC_2_S1_PB_LT | START PUSHBUTTON LIGHT
BYAC_2_FIOM1 | X2_0 | BYAC_2_FIOM1_X2_0 | BYAC_2_S2_PB | START PUSHBUTTON
BYAC_2_FIOM1 | X2_1 | BYAC_2_FIOM1_X2_1 | BYAC_2_S2_PB_LT | START PUSHBUTTON LIGHT
BYAC_2_FIOM1 | X1_0 | BYAC_2_FIOM1_X1_0 | BYAC_2_BCN1_A | AMBER BEACON LIGHT
BYAC_2_FIOM1 | X1_1 | BYAC_2_FIOM1_X1_1 | BYAC_2_BCN1_R | RED BEACON LIGHT
BYAC_2_FIOM1 | X0_0 | BYAC_2_FIOM1_X0_0 | BYAC_2_BCN2_R | RED BEACON LIGHT
BYAC_2_FIOM1 | X0_1 | BYAC_2_FIOM1_X0_1 | BYAC_2_BCN2_H | HORN BEACON
BYAC_2_FIOM1 | X7_0 | BYAC_2_FIOM1_X7_0 | SPARE
BYAC_2_FIOM1 | X7_1 | BYAC_2_FIOM1_X7_1 | SPARE
BYAC_2_FIOM1 | X6_0 | BYAC_2_FIOM1_X6_0 | SPARE
BYAC_2_FIOM1 | X6_1 | BYAC_2_FIOM1_X6_1 | SPARE
BYAC_2_FIOM1 | X5_0 | BYAC_2_FIOM1_X5_0 | SPARE
BYAC_2_FIOM1 | X5_1 | BYAC_2_FIOM1_X5_1 | SPARE
BYAC_2_FIOM1 | X4_0 | BYAC_2_FIOM1_X4_0 | SPARE
BYAC_2_FIOM1 | X4_1 | BYAC_2_FIOM1_X4_1 | SPARE
BYAC_2_VFD | I0 | BYAC_2_VFD_I0 | BYAC_2_VFD_DISC | DISCONNECT AUX
BYAC_2_VFD | I1 | BYAC_2_VFD_I1 | SPARE
BYAC_2_VFD | I2 | BYAC_2_VFD_I2 | BYAC_2_TPE1 | TRACKING PHOTOEYE
BYAC_2_VFD | I3 | BYAC_2_VFD_I3 | SPARE
BYAC_2_VFD | IO0 | BYAC_2_VFD_IO0 | SPARE
BYAC_2_VFD | IO1 | BYAC_2_VFD_IO1 | SPARE
BYAC_2_VFD | SI0 | BYAC_2_VFD_SI0 | BYAC_2_EPC1 | E-STOP PULLCORD
BYAC_2_VFD | SI1 | BYAC_2_VFD_SI1 | BYAC_2_EPC1_2 | E-STOP PULLCORD
BYAC_2_VFD | SI2 | BYAC_2_VFD_SI2 | BYAC_2_EPC2 | E-STOP PULLCORD
BYAC_2_VFD | SI3 | BYAC_2_VFD_SI3 | BYAC_2_EPC2_2 | E-STOP PULLCORD
BYAC_2_VFD | SO0 | BYAC_2_VFD_SO0 | SPARE
BYAC_3_VFD | I0 | BYAC_3_VFD_I0 | BYAC_3_VFD_DISC | DISCONNECT AUX
BYAC_3_VFD | I1 | BYAC_3_VFD_I1 | SPARE
BYAC_3_VFD | I2 | BYAC_3_VFD_I2 | BYAC_3_TPE1 | TRACKING PHOTOEYE
BYAC_3_VFD | I3 | BYAC_3_VFD_I3 | SPARE
BYAC_3_VFD | IO0 | BYAC_3_VFD_IO0 | SPARE
BYAC_3_VFD | IO1 | BYAC_3_VFD_IO1 | SPARE
BYAC_3_VFD | SI0 | BYAC_3_VFD_SI0 | SPARE
BYAC_3_VFD | SI1 | BYAC_3_VFD_SI1 | SPARE
BYAC_3_VFD | SI2 | BYAC_3_VFD_SI2 | SPARE
BYAC_3_VFD | SI3 | BYAC_3_VFD_SI3 | SPARE
BYAC_3_VFD | SO0 | BYAC_3_VFD_SO0 | SPARE
BYAC_4_VFD | I0 | BYAC_4_VFD_I0 | BYAC_4_VFD_DISC | DISCONNECT AUX
BYAC_4_VFD | I1 | BYAC_4_VFD_I1 | SPARE
BYAC_4_VFD | I2 | BYAC_4_VFD_I2 | BYAC_4_TPE1 | TRACKING PHOTOEYE
BYAC_4_VFD | I3 | BYAC_4_VFD_I3 | SPARE
BYAC_4_VFD | IO0 | BYAC_4_VFD_IO0 | SPARE
BYAC_4_VFD | IO1 | BYAC_4_VFD_IO1 | SPARE
BYAC_4_VFD | SI0 | BYAC_4_VFD_SI0 | SPARE
BYAC_4_VFD | SI1 | BYAC_4_VFD_SI1 | SPARE
BYAC_4_VFD | SI2 | BYAC_4_VFD_SI2 | SPARE
BYAC_4_VFD | SI3 | BYAC_4_VFD_SI3 | SPARE
BYAC_4_VFD | SO0 | BYAC_4_VFD_SO0 | SPARE
BYAC_5_VFD | I0 | BYAC_5_VFD_I0 | BYAC_5_VFD_DISC | DISCONNECT AUX
BYAC_5_VFD | I1 | BYAC_5_VFD_I1 | SPARE
BYAC_5_VFD | I2 | BYAC_5_VFD_I2 | BYAC_5_TPE1 | TRACKING PHOTOEYE
BYAC_5_VFD | I3 | BYAC_5_VFD_I3 | SPARE
BYAC_5_VFD | IO0 | BYAC_5_VFD_IO0 | BYAC_6_JR2_PB | JAM RESET PUSHBUTTON
BYAC_5_VFD | IO1 | BYAC_5_VFD_IO1 | BYAC_6_JR2_PB_LT | JAM RESET PUSHBUTTON LIGHT
BYAC_5_VFD | SI0 | BYAC_5_VFD_SI0 | SPARE
BYAC_5_VFD | SI1 | BYAC_5_VFD_SI1 | SPARE
BYAC_5_VFD | SI2 | BYAC_5_VFD_SI2 | SPARE
BYAC_5_VFD | SI3 | BYAC_5_VFD_SI3 | SPARE
BYAC_5_VFD | SO0 | BYAC_5_VFD_SO0 | SPARE
BYAC_6_VFD | I0 | BYAC_6_VFD_I0 | BYAC_6_VFD_DISC | DISCONNECT AUX
BYAC_6_VFD | I1 | BYAC_6_VFD_I1 | SPARE
BYAC_6_VFD | I2 | BYAC_6_VFD_I2 | BYAC_6_TPE1 | TRACKING PHOTOEYE
BYAC_6_VFD | I3 | BYAC_6_VFD_I3 | SPARE
BYAC_6_VFD | IO0 | BYAC_6_VFD_IO0 | BYAC_6_JR1_PB | JAM RESET PUSHBUTTON
BYAC_6_VFD | IO1 | BYAC_6_VFD_IO1 | BYAC_6_JR1_PB_LT | JAM RESET PUSHBUTTON LIGHT
BYAC_6_VFD | SI0 | BYAC_6_VFD_SI0 | SPARE
BYAC_6_VFD | SI1 | BYAC_6_VFD_SI1 | SPARE
BYAC_6_VFD | SI2 | BYAC_6_VFD_SI2 | SPARE
BYAC_6_VFD | SI3 | BYAC_6_VFD_SI3 | SPARE
BYAC_6_VFD | SO0 | BYAC_6_VFD_SO0 | SPARE
BYAC_7_VFD | I0 | BYAC_7_VFD_I0 | BYAC_7_VFD_DISC | DISCONNECT AUX
BYAC_7_VFD | I1 | BYAC_7_VFD_I1 | SPARE
BYAC_7_VFD | I2 | BYAC_7_VFD_I2 | BYAC_7_TPE1 | TRACKING PHOTOEYE
BYAC_7_VFD | I3 | BYAC_7_VFD_I3 | SPARE
BYAC_7_VFD | IO0 | BYAC_7_VFD_IO0 | BYAC_6_BCN1_A | AMBER BEACON LIGHT
BYAC_7_VFD | IO1 | BYAC_7_VFD_IO1 | SPARE
BYAC_7_VFD | SI0 | BYAC_7_VFD_SI0 | SPARE
BYAC_7_VFD | SI1 | BYAC_7_VFD_SI1 | SPARE
BYAC_7_VFD | SI2 | BYAC_7_VFD_SI2 | SPARE
BYAC_7_VFD | SI3 | BYAC_7_VFD_SI3 | SPARE
BYAC_7_VFD | SO0 | BYAC_7_VFD_SO0 | SPARE
BYAC_8_VFD | I0 | BYAC_8_VFD_I0 | BYAC_8_VFD_DISC | DISCONNECT AUX
BYAC_8_VFD | I1 | BYAC_8_VFD_I1 | SPARE
BYAC_8_VFD | I2 | BYAC_8_VFD_I2 | BYAC_8_TPE1 | TRACKING PHOTOEYE
BYAC_8_VFD | I3 | BYAC_8_VFD_I3 | SPARE
BYAC_8_VFD | IO0 | BYAC_8_VFD_IO0 | BYAC_8_JR1_PB | JAM RESET PUSHBUTTON
BYAC_8_VFD | IO1 | BYAC_8_VFD_IO1 | BYAC_8_JR1_PB_LT | JAM RESET PUSHBUTTON LIGHT
BYAC_8_VFD | SI0 | BYAC_8_VFD_SI0 | SPARE
BYAC_8_VFD | SI1 | BYAC_8_VFD_SI1 | SPARE
BYAC_8_VFD | SI2 | BYAC_8_VFD_SI2 | SPARE
BYAC_8_VFD | SI3 | BYAC_8_VFD_SI3 | SPARE
BYAC_8_VFD | SO0 | BYAC_8_VFD_SO0 | BYAC_8_BCN1_A | AMBER BEACON LIGHT
BYAC_9_VFD | I0 | BYAC_9_VFD_I0 | BYAC_9_VFD_DISC | DISCONNECT AUX
BYAC_9_VFD | I1 | BYAC_9_VFD_I1 | SPARE
BYAC_9_VFD | I2 | BYAC_9_VFD_I2 | BYAC_9_TPE1 | TRACKING PHOTOEYE
BYAC_9_VFD | I3 | BYAC_9_VFD_I3 | SPARE
BYAC_9_VFD | IO0 | BYAC_9_VFD_IO0 | BYAC_8_JR2_PB | JAM RESET PUSHBUTTON
BYAC_9_VFD | IO1 | BYAC_9_VFD_IO1 | BYAC_8_JR2_PB_LT | JAM RESET PUSHBUTTON LIGHT
BYAC_9_VFD | SI0 | BYAC_9_VFD_SI0 | SPARE
BYAC_9_VFD | SI1 | BYAC_9_VFD_SI1 | SPARE
BYAC_9_VFD | SI2 | BYAC_9_VFD_SI2 | SPARE
BYAC_9_VFD | SI3 | BYAC_9_VFD_SI3 | SPARE
BYAC_9_VFD | SO0 | BYAC_9_VFD_SO0 | SPARE
BYAD_10_VFD | I0 | BYAD_10_VFD_I0 | BYAD_10_VFD_DISC | DISCONNECT AUX
BYAD_10_VFD | I1 | BYAD_10_VFD_I1 | SPARE
BYAD_10_VFD | I2 | BYAD_10_VFD_I2 | BYAD_10_TPE1 | TRACKING PHOTOEYE
BYAD_10_VFD | I3 | BYAD_10_VFD_I3 | SPARE
BYAD_10_VFD | IO0 | BYAD_10_VFD_IO0 | SPARE
BYAD_10_VFD | IO1 | BYAD_10_VFD_IO1 | SPARE
BYAD_10_VFD | SI0 | BYAD_10_VFD_SI0 | SPARE
BYAD_10_VFD | SI1 | BYAD_10_VFD_SI1 | SPARE
BYAD_10_VFD | SI2 | BYAD_10_VFD_SI2 | SPARE
BYAD_10_VFD | SI3 | BYAD_10_VFD_SI3 | SPARE
BYAD_10_VFD | SO0 | BYAD_10_VFD_SO0 | SPARE
BYAD_11_VFD | I0 | BYAD_11_VFD_I0 | BYAD_11_VFD_DISC | DISCONNECT AUX
BYAD_11_VFD | I1 | BYAD_11_VFD_I1 | SPARE
BYAD_11_VFD | I2 | BYAD_11_VFD_I2 | BYAD_11_TPE1 | TRACKING PHOTOEYE
BYAD_11_VFD | I3 | BYAD_11_VFD_I3 | SPARE
BYAD_11_VFD | IO0 | BYAD_11_VFD_IO0 | SPARE
BYAD_11_VFD | IO1 | BYAD_11_VFD_IO1 | SPARE
BYAD_11_VFD | SI0 | BYAD_11_VFD_SI0 | SPARE
BYAD_11_VFD | SI1 | BYAD_11_VFD_SI1 | SPARE
BYAD_11_VFD | SI2 | BYAD_11_VFD_SI2 | SPARE
BYAD_11_VFD | SI3 | BYAD_11_VFD_SI3 | SPARE
BYAD_11_VFD | SO0 | BYAD_11_VFD_SO0 | SPARE
BYAD_12_VFD | I0 | BYAD_12_VFD_I0 | BYAD_12_VFD_DISC | DISCONNECT AUX
BYAD_12_VFD | I1 | BYAD_12_VFD_I1 | SPARE
BYAD_12_VFD | I2 | BYAD_12_VFD_I2 | BYAD_12_TPE1 | TRACKING PHOTOEYE
BYAD_12_VFD | I3 | BYAD_12_VFD_I3 | SPARE
BYAD_12_VFD | IO0 | BYAD_12_VFD_IO0 | BYAD_12_BCN1_H | HORN BEACON
BYAD_12_VFD | IO1 | BYAD_12_VFD_IO1 | SPARE
BYAD_12_VFD | SI0 | BYAD_12_VFD_SI0 | SPARE
BYAD_12_VFD | SI1 | BYAD_12_VFD_SI1 | SPARE
BYAD_12_VFD | SI2 | BYAD_12_VFD_SI2 | SPARE
BYAD_12_VFD | SI3 | BYAD_12_VFD_SI3 | SPARE
BYAD_12_VFD | SO0 | BYAD_12_VFD_SO0 | SPARE
BYAD_13_VFD | I0 | BYAD_13_VFD_I0 | BYAD_13_VFD_DISC | DISCONNECT AUX
BYAD_13_VFD | I1 | BYAD_13_VFD_I1 | SPARE
BYAD_13_VFD | I2 | BYAD_13_VFD_I2 | BYAD_13_TPE1 | TRACKING PHOTOEYE
BYAD_13_VFD | I3 | BYAD_13_VFD_I3 | SPARE
BYAD_13_VFD | IO0 | BYAD_13_VFD_IO0 | BYAD_13_JR1_PB | JAM RESET PUSHBUTTON
BYAD_13_VFD | IO1 | BYAD_13_VFD_IO1 | BYAD_13_JR1_PB_LT | JAM RESET PUSHBUTTON LIGHT
BYAD_13_VFD | SI0 | BYAD_13_VFD_SI0 | SPARE
BYAD_13_VFD | SI1 | BYAD_13_VFD_SI1 | SPARE
BYAD_13_VFD | SI2 | BYAD_13_VFD_SI2 | SPARE
BYAD_13_VFD | SI3 | BYAD_13_VFD_SI3 | SPARE
BYAD_13_VFD | SO0 | BYAD_13_VFD_SO0 | BYAD_13_BCN1_A | AMBER BEACON LIGHT
BYAD_14_VFD | I0 | BYAD_14_VFD_I0 | BYAD_14_VFD_DISC | DISCONNECT AUX
BYAD_14_VFD | I1 | BYAD_14_VFD_I1 | SPARE
BYAD_14_VFD | I2 | BYAD_14_VFD_I2 | BYAD_14_TPE1 | TRACKING PHOTOEYE
BYAD_14_VFD | I3 | BYAD_14_VFD_I3 | SPARE
BYAD_14_VFD | IO0 | BYAD_14_VFD_IO0 | BYAD_13_JR2_PB | JAM RESET PUSHBUTTON
BYAD_14_VFD | IO1 | BYAD_14_VFD_IO1 | BYAD_13_JR2_PB_LT | JAM RESET PUSHBUTTON LIGHT
BYAD_14_VFD | SI0 | BYAD_14_VFD_SI0 | SPARE
BYAD_14_VFD | SI1 | BYAD_14_VFD_SI1 | SPARE
BYAD_14_VFD | SI2 | BYAD_14_VFD_SI2 | SPARE
BYAD_14_VFD | SI3 | BYAD_14_VFD_SI3 | SPARE
BYAD_14_VFD | SO0 | BYAD_14_VFD_SO0 | SPARE
BYAD_15_FIOM1 | X3_0 | BYAD_15_FIOM1_X3_0 | BYAD_15_S1_PB | START PUSHBUTTON
BYAD_15_FIOM1 | X3_1 | BYAD_15_FIOM1_X3_1 | BYAD_15_S1_PB_LT | START PUSHBUTTON LIGHT
BYAD_15_FIOM1 | X2_0 | BYAD_15_FIOM1_X2_0 | BYAD_15_S2_PB | START PUSHBUTTON
BYAD_15_FIOM1 | X2_1 | BYAD_15_FIOM1_X2_1 | BYAD_15_S2_PB_LT | START PUSHBUTTON LIGHT
BYAD_15_FIOM1 | X1_0 | BYAD_15_FIOM1_X1_0 | BYAD_15_BCN1_A | AMBER BEACON LIGHT
BYAD_15_FIOM1 | X1_1 | BYAD_15_FIOM1_X1_1 | BYAD_15_BCN1_R | RED BEACON LIGHT
BYAD_15_FIOM1 | X0_0 | BYAD_15_FIOM1_X0_0 | BYAD_15_BCN2_R | RED BEACON LIGHT
BYAD_15_FIOM1 | X0_1 | BYAD_15_FIOM1_X0_1 | SPARE
BYAD_15_FIOM1 | X7_0 | BYAD_15_FIOM1_X7_0 | SPARE
BYAD_15_FIOM1 | X7_1 | BYAD_15_FIOM1_X7_1 | SPARE
BYAD_15_FIOM1 | X6_0 | BYAD_15_FIOM1_X6_0 | SPARE
BYAD_15_FIOM1 | X6_1 | BYAD_15_FIOM1_X6_1 | SPARE
BYAD_15_FIOM1 | X5_0 | BYAD_15_FIOM1_X5_0 | SPARE
BYAD_15_FIOM1 | X5_1 | BYAD_15_FIOM1_X5_1 | SPARE
BYAD_15_FIOM1 | X4_0 | BYAD_15_FIOM1_X4_0 | SPARE
BYAD_15_FIOM1 | X4_1 | BYAD_15_FIOM1_X4_1 | SPARE
BYAD_15_VFD | I0 | BYAD_15_VFD_I0 | BYAD_15_VFD_DISC | DISCONNECT AUX
BYAD_15_VFD | I1 | BYAD_15_VFD_I1 | SPARE
BYAD_15_VFD | I2 | BYAD_15_VFD_I2 | BYAD_15_TPE1 | TRACKING PHOTOEYE
BYAD_15_VFD | I3 | BYAD_15_VFD_I3 | SPARE
BYAD_15_VFD | IO0 | BYAD_15_VFD_IO0 | SPARE
BYAD_15_VFD | IO1 | BYAD_15_VFD_IO1 | SPARE
BYAD_15_VFD | SI0 | BYAD_15_VFD_SI0 | SPARE
BYAD_15_VFD | SI1 | BYAD_15_VFD_SI1 | SPARE
BYAD_15_VFD | SI2 | BYAD_15_VFD_SI2 | SPARE
BYAD_15_VFD | SI3 | BYAD_15_VFD_SI3 | SPARE
BYAD_15_VFD | SO0 | BYAD_15_VFD_SO0 | SPARE
BYAD_16_VFD | I0 | BYAD_16_VFD_I0 | BYAD_16_VFD_DISC | DISCONNECT AUX
BYAD_16_VFD | I1 | BYAD_16_VFD_I1 | SPARE
BYAD_16_VFD | I2 | BYAD_16_VFD_I2 | BYAD_16_TPE1 | TRACKING PHOTOEYE
BYAD_16_VFD | I3 | BYAD_16_VFD_I3 | SPARE
BYAD_16_VFD | IO0 | BYAD_16_VFD_IO0 | SPARE
BYAD_16_VFD | IO1 | BYAD_16_VFD_IO1 | SPARE
BYAD_16_VFD | SI0 | BYAD_16_VFD_SI0 | BYAD_16_EPC1 | E-STOP PULLCORD
BYAD_16_VFD | SI1 | BYAD_16_VFD_SI1 | BYAD_16_EPC1_2 | E-STOP PULLCORD
BYAD_16_VFD | SI2 | BYAD_16_VFD_SI2 | BYAD_16_EPC2 | E-STOP PULLCORD
BYAD_16_VFD | SI3 | BYAD_16_VFD_SI3 | BYAD_16_EPC2_2 | E-STOP PULLCORD
BYAD_16_VFD | SO0 | BYAD_16_VFD_SO0 | SPARE
BYAD_1_VFD | I0 | BYAD_1_VFD_I0 | BYAD_1_VFD_DISC | DISCONNECT AUX
BYAD_1_VFD | I1 | BYAD_1_VFD_I1 | SPARE
BYAD_1_VFD | I2 | BYAD_1_VFD_I2 | BYAD_1_TPE1 | TRACKING PHOTOEYE
BYAD_1_VFD | I3 | BYAD_1_VFD_I3 | SPARE
BYAD_1_VFD | IO0 | BYAD_1_VFD_IO0 | SPARE
BYAD_1_VFD | IO1 | BYAD_1_VFD_IO1 | SPARE
BYAD_1_VFD | SI0 | BYAD_1_VFD_SI0 | SPARE
BYAD_1_VFD | SI1 | BYAD_1_VFD_SI1 | SPARE
BYAD_1_VFD | SI2 | BYAD_1_VFD_SI2 | SPARE
BYAD_1_VFD | SI3 | BYAD_1_VFD_SI3 | SPARE
BYAD_1_VFD | SO0 | BYAD_1_VFD_SO0 | SPARE
BYAD_2_FIOM1 | X3_0 | BYAD_2_FIOM1_X3_0 | BYAD_2_S1_PB | START PUSHBUTTON
BYAD_2_FIOM1 | X3_1 | BYAD_2_FIOM1_X3_1 | BYAD_2_S1_PB_LT | START PUSHBUTTON LIGHT
BYAD_2_FIOM1 | X2_0 | BYAD_2_FIOM1_X2_0 | BYAD_2_S2_PB | START PUSHBUTTON
BYAD_2_FIOM1 | X2_1 | BYAD_2_FIOM1_X2_1 | BYAD_2_S2_PB_LT | START PUSHBUTTON LIGHT
BYAD_2_FIOM1 | X1_0 | BYAD_2_FIOM1_X1_0 | BYAD_2_BCN1_A | AMBER BEACON LIGHT
BYAD_2_FIOM1 | X1_1 | BYAD_2_FIOM1_X1_1 | BYAD_2_BCN1_R | RED BEACON LIGHT
BYAD_2_FIOM1 | X0_0 | BYAD_2_FIOM1_X0_0 | BYAD_2_BCN2_R | RED BEACON LIGHT
BYAD_2_FIOM1 | X0_1 | BYAD_2_FIOM1_X0_1 | SPARE
BYAD_2_FIOM1 | X7_0 | BYAD_2_FIOM1_X7_0 | SPARE
BYAD_2_FIOM1 | X7_1 | BYAD_2_FIOM1_X7_1 | SPARE
BYAD_2_FIOM1 | X6_0 | BYAD_2_FIOM1_X6_0 | SPARE
BYAD_2_FIOM1 | X6_1 | BYAD_2_FIOM1_X6_1 | SPARE
BYAD_2_FIOM1 | X5_0 | BYAD_2_FIOM1_X5_0 | SPARE
BYAD_2_FIOM1 | X5_1 | BYAD_2_FIOM1_X5_1 | SPARE
BYAD_2_FIOM1 | X4_0 | BYAD_2_FIOM1_X4_0 | SPARE
BYAD_2_FIOM1 | X4_1 | BYAD_2_FIOM1_X4_1 | SPARE
BYAD_2_VFD | I0 | BYAD_2_VFD_I0 | BYAD_2_VFD_DISC | DISCONNECT AUX
BYAD_2_VFD | I1 | BYAD_2_VFD_I1 | SPARE
BYAD_2_VFD | I2 | BYAD_2_VFD_I2 | BYAD_2_TPE1 | TRACKING PHOTOEYE
BYAD_2_VFD | I3 | BYAD_2_VFD_I3 | SPARE
BYAD_2_VFD | IO0 | BYAD_2_VFD_IO0 | SPARE
BYAD_2_VFD | IO1 | BYAD_2_VFD_IO1 | SPARE
BYAD_2_VFD | SI0 | BYAD_2_VFD_SI0 | BYAD_2_EPC1 | E-STOP PULLCORD
BYAD_2_VFD | SI1 | BYAD_2_VFD_SI1 | BYAD_2_EPC1_2 | E-STOP PULLCORD
BYAD_2_VFD | SI2 | BYAD_2_VFD_SI2 | BYAD_2_EPC2 | E-STOP PULLCORD
BYAD_2_VFD | SI3 | BYAD_2_VFD_SI3 | BYAD_2_EPC2_2 | E-STOP PULLCORD
BYAD_2_VFD | SO0 | BYAD_2_VFD_SO0 | SPARE
BYAD_3_VFD | I0 | BYAD_3_VFD_I0 | BYAD_3_VFD_DISC | DISCONNECT AUX
BYAD_3_VFD | I1 | BYAD_3_VFD_I1 | SPARE
BYAD_3_VFD | I2 | BYAD_3_VFD_I2 | BYAD_3_TPE1 | TRACKING PHOTOEYE
BYAD_3_VFD | I3 | BYAD_3_VFD_I3 | SPARE
BYAD_3_VFD | IO0 | BYAD_3_VFD_IO0 | SPARE
BYAD_3_VFD | IO1 | BYAD_3_VFD_IO1 | SPARE
BYAD_3_VFD | SI0 | BYAD_3_VFD_SI0 | SPARE
BYAD_3_VFD | SI1 | BYAD_3_VFD_SI1 | SPARE
BYAD_3_VFD | SI2 | BYAD_3_VFD_SI2 | SPARE
BYAD_3_VFD | SI3 | BYAD_3_VFD_SI3 | SPARE
BYAD_3_VFD | SO0 | BYAD_3_VFD_SO0 | SPARE
BYAD_4_VFD | I0 | BYAD_4_VFD_I0 | BYAD_4_VFD_DISC | DISCONNECT AUX
BYAD_4_VFD | I1 | BYAD_4_VFD_I1 | SPARE
BYAD_4_VFD | I2 | BYAD_4_VFD_I2 | BYAD_4_TPE1 | TRACKING PHOTOEYE
BYAD_4_VFD | I3 | BYAD_4_VFD_I3 | SPARE
BYAD_4_VFD | IO0 | BYAD_4_VFD_IO0 | SPARE
BYAD_4_VFD | IO1 | BYAD_4_VFD_IO1 | SPARE
BYAD_4_VFD | SI0 | BYAD_4_VFD_SI0 | SPARE
BYAD_4_VFD | SI1 | BYAD_4_VFD_SI1 | SPARE
BYAD_4_VFD | SI2 | BYAD_4_VFD_SI2 | SPARE
BYAD_4_VFD | SI3 | BYAD_4_VFD_SI3 | SPARE
BYAD_4_VFD | SO0 | BYAD_4_VFD_SO0 | SPARE
BYAD_5_VFD | I0 | BYAD_5_VFD_I0 | BYAD_5_VFD_DISC | DISCONNECT AUX
BYAD_5_VFD | I1 | BYAD_5_VFD_I1 | SPARE
BYAD_5_VFD | I2 | BYAD_5_VFD_I2 | BYAD_5_TPE1 | TRACKING PHOTOEYE
BYAD_5_VFD | I3 | BYAD_5_VFD_I3 | SPARE
BYAD_5_VFD | IO0 | BYAD_5_VFD_IO0 | SPARE
BYAD_5_VFD | IO1 | BYAD_5_VFD_IO1 | SPARE
BYAD_5_VFD | SI0 | BYAD_5_VFD_SI0 | SPARE
BYAD_5_VFD | SI1 | BYAD_5_VFD_SI1 | SPARE
BYAD_5_VFD | SI2 | BYAD_5_VFD_SI2 | SPARE
BYAD_5_VFD | SI3 | BYAD_5_VFD_SI3 | SPARE
BYAD_5_VFD | SO0 | BYAD_5_VFD_SO0 | SPARE
BYAD_6_VFD | I0 | BYAD_6_VFD_I0 | BYAD_6_VFD_DISC | DISCONNECT AUX
BYAD_6_VFD | I1 | BYAD_6_VFD_I1 | SPARE
BYAD_6_VFD | I2 | BYAD_6_VFD_I2 | BYAD_6_TPE1 | TRACKING PHOTOEYE
BYAD_6_VFD | I3 | BYAD_6_VFD_I3 | SPARE
BYAD_6_VFD | IO0 | BYAD_6_VFD_IO0 | SPARE
BYAD_6_VFD | IO1 | BYAD_6_VFD_IO1 | SPARE
BYAD_6_VFD | SI0 | BYAD_6_VFD_SI0 | SPARE
BYAD_6_VFD | SI1 | BYAD_6_VFD_SI1 | SPARE
BYAD_6_VFD | SI2 | BYAD_6_VFD_SI2 | SPARE
BYAD_6_VFD | SI3 | BYAD_6_VFD_SI3 | SPARE
BYAD_6_VFD | SO0 | BYAD_6_VFD_SO0 | SPARE
BYAD_7_VFD | I0 | BYAD_7_VFD_I0 | BYAD_7_VFD_DISC | DISCONNECT AUX
BYAD_7_VFD | I1 | BYAD_7_VFD_I1 | SPARE
BYAD_7_VFD | I2 | BYAD_7_VFD_I2 | BYAD_7_TPE1 | TRACKING PHOTOEYE
BYAD_7_VFD | I3 | BYAD_7_VFD_I3 | SPARE
BYAD_7_VFD | IO0 | BYAD_7_VFD_IO0 | BYAD_8_BCN1_A | AMBER BEACON LIGHT
BYAD_7_VFD | IO1 | BYAD_7_VFD_IO1 | SPARE
BYAD_7_VFD | SI0 | BYAD_7_VFD_SI0 | SPARE
BYAD_7_VFD | SI1 | BYAD_7_VFD_SI1 | SPARE
BYAD_7_VFD | SI2 | BYAD_7_VFD_SI2 | SPARE
BYAD_7_VFD | SI3 | BYAD_7_VFD_SI3 | SPARE
BYAD_7_VFD | SO0 | BYAD_7_VFD_SO0 | SPARE
BYAD_8_VFD | I0 | BYAD_8_VFD_I0 | BYAD_8_VFD_DISC | DISCONNECT AUX
BYAD_8_VFD | I1 | BYAD_8_VFD_I1 | SPARE
BYAD_8_VFD | I2 | BYAD_8_VFD_I2 | BYAD_8_TPE1 | TRACKING PHOTOEYE
BYAD_8_VFD | I3 | BYAD_8_VFD_I3 | SPARE
BYAD_8_VFD | IO0 | BYAD_8_VFD_IO0 | BYAD_8_JR1_PB | JAM RESET PUSHBUTTON
BYAD_8_VFD | IO1 | BYAD_8_VFD_IO1 | BYAD_8_JR1_PB_LT | JAM RESET PUSHBUTTON LIGHT
BYAD_8_VFD | SI0 | BYAD_8_VFD_SI0 | SPARE
BYAD_8_VFD | SI1 | BYAD_8_VFD_SI1 | SPARE
BYAD_8_VFD | SI2 | BYAD_8_VFD_SI2 | SPARE
BYAD_8_VFD | SI3 | BYAD_8_VFD_SI3 | SPARE
BYAD_8_VFD | SO0 | BYAD_8_VFD_SO0 | SPARE
BYAD_9_VFD | I0 | BYAD_9_VFD_I0 | BYAD_9_VFD_DISC | DISCONNECT AUX
BYAD_9_VFD | I1 | BYAD_9_VFD_I1 | SPARE
BYAD_9_VFD | I2 | BYAD_9_VFD_I2 | BYAD_9_TPE1 | TRACKING PHOTOEYE
BYAD_9_VFD | I3 | BYAD_9_VFD_I3 | SPARE
BYAD_9_VFD | IO0 | BYAD_9_VFD_IO0 | BYAD_8_JR2_PB | JAM RESET PUSHBUTTON
BYAD_9_VFD | IO1 | BYAD_9_VFD_IO1 | BYAD_8_JR2_PB_LT | JAM RESET PUSHBUTTON LIGHT
BYAD_9_VFD | SI0 | BYAD_9_VFD_SI0 | SPARE
BYAD_9_VFD | SI1 | BYAD_9_VFD_SI1 | SPARE
BYAD_9_VFD | SI2 | BYAD_9_VFD_SI2 | SPARE
BYAD_9_VFD | SI3 | BYAD_9_VFD_SI3 | SPARE
BYAD_9_VFD | SO0 | BYAD_9_VFD_SO0 | SPARE
BYBA_14_VFD | I0 | BYBA_14_VFD_I0 | BYBA_14_VFD_DISC | DISCONNECT AUX
BYBA_14_VFD | I1 | BYBA_14_VFD_I1 | SPARE
BYBA_14_VFD | I2 | BYBA_14_VFD_I2 | BYBA_14_TPE1 | TRACKING PHOTOEYE
BYBA_14_VFD | I3 | BYBA_14_VFD_I3 | SPARE
BYBA_14_VFD | IO0 | BYBA_14_VFD_IO0 | SPARE
BYBA_14_VFD | IO1 | BYBA_14_VFD_IO1 | SPARE
BYBA_14_VFD | SI0 | BYBA_14_VFD_SI0 | SPARE
BYBA_14_VFD | SI1 | BYBA_14_VFD_SI1 | SPARE
BYBA_14_VFD | SI2 | BYBA_14_VFD_SI2 | SPARE
BYBA_14_VFD | SI3 | BYBA_14_VFD_SI3 | SPARE
BYBA_14_VFD | SO0 | BYBA_14_VFD_SO0 | SPARE
BYBA_15_VFD | I0 | BYBA_15_VFD_I0 | BYBA_15_VFD_DISC | DISCONNECT AUX
BYBA_15_VFD | I1 | BYBA_15_VFD_I1 | SPARE
BYBA_15_VFD | I2 | BYBA_15_VFD_I2 | SPARE
BYBA_15_VFD | I3 | BYBA_15_VFD_I3 | SPARE
BYBA_15_VFD | IO0 | BYBA_15_VFD_IO0 | SPARE
BYBA_15_VFD | IO1 | BYBA_15_VFD_IO1 | SPARE
BYBA_15_VFD | SI0 | BYBA_15_VFD_SI0 | SPARE
BYBA_15_VFD | SI1 | BYBA_15_VFD_SI1 | SPARE
BYBA_15_VFD | SI2 | BYBA_15_VFD_SI2 | SPARE
BYBA_15_VFD | SI3 | BYBA_15_VFD_SI3 | SPARE
BYBA_15_VFD | SO0 | BYBA_15_VFD_SO0 | SPARE
BYBA_16_VFD | I0 | BYBA_16_VFD_I0 | BYBA_16_VFD_DISC | DISCONNECT AUX
BYBA_16_VFD | I1 | BYBA_16_VFD_I1 | SPARE
BYBA_16_VFD | I2 | BYBA_16_VFD_I2 | BYBA_16_TPE1 | TRACKING PHOTOEYE
BYBA_16_VFD | I3 | BYBA_16_VFD_I3 | SPARE
BYBA_16_VFD | IO0 | BYBA_16_VFD_IO0 | SPARE
BYBA_16_VFD | IO1 | BYBA_16_VFD_IO1 | SPARE
BYBA_16_VFD | SI0 | BYBA_16_VFD_SI0 | SPARE
BYBA_16_VFD | SI1 | BYBA_16_VFD_SI1 | SPARE
BYBA_16_VFD | SI2 | BYBA_16_VFD_SI2 | SPARE
BYBA_16_VFD | SI3 | BYBA_16_VFD_SI3 | SPARE
BYBA_16_VFD | SO0 | BYBA_16_VFD_SO0 | SPARE
BYBA_17_FIOM1 | X3_0 | BYBA_17_FIOM1_X3_0 | BYBA_17_S1_PB | START PUSHBUTTON
BYBA_17_FIOM1 | X3_1 | BYBA_17_FIOM1_X3_1 | BYBA_17_S1_PB_LT | START PUSHBUTTON LIGHT
BYBA_17_FIOM1 | X2_0 | BYBA_17_FIOM1_X2_0 | BYBA_17_S2_PB | START PUSHBUTTON
BYBA_17_FIOM1 | X2_1 | BYBA_17_FIOM1_X2_1 | BYBA_17_S2_PB_LT | START PUSHBUTTON LIGHT
BYBA_17_FIOM1 | X1_0 | BYBA_17_FIOM1_X1_0 | BYBA_17_BCN1_A | AMBER BEACON LIGHT
BYBA_17_FIOM1 | X1_1 | BYBA_17_FIOM1_X1_1 | BYBA_17_BCN1_R | RED BEACON LIGHT
BYBA_17_FIOM1 | X0_0 | BYBA_17_FIOM1_X0_0 | BYBA_17_BCN2_R | RED BEACON LIGHT
BYBA_17_FIOM1 | X0_1 | BYBA_17_FIOM1_X0_1 | SPARE
BYBA_17_FIOM1 | X7_0 | BYBA_17_FIOM1_X7_0 | SPARE
BYBA_17_FIOM1 | X7_1 | BYBA_17_FIOM1_X7_1 | SPARE
BYBA_17_FIOM1 | X6_0 | BYBA_17_FIOM1_X6_0 | SPARE
BYBA_17_FIOM1 | X6_1 | BYBA_17_FIOM1_X6_1 | SPARE
BYBA_17_FIOM1 | X5_0 | BYBA_17_FIOM1_X5_0 | SPARE
BYBA_17_FIOM1 | X5_1 | BYBA_17_FIOM1_X5_1 | SPARE
BYBA_17_FIOM1 | X4_0 | BYBA_17_FIOM1_X4_0 | SPARE
BYBA_17_FIOM1 | X4_1 | BYBA_17_FIOM1_X4_1 | SPARE
BYBA_17_VFD | I0 | BYBA_17_VFD_I0 | BYBA_17_VFD_DISC | DISCONNECT AUX
BYBA_17_VFD | I1 | BYBA_17_VFD_I1 | SPARE
BYBA_17_VFD | I2 | BYBA_17_VFD_I2 | BYBA_17_TPE1 | TRACKING PHOTOEYE
BYBA_17_VFD | I3 | BYBA_17_VFD_I3 | SPARE
BYBA_17_VFD | IO0 | BYBA_17_VFD_IO0 | SPARE
BYBA_17_VFD | IO1 | BYBA_17_VFD_IO1 | SPARE
BYBA_17_VFD | SI0 | BYBA_17_VFD_SI0 | BYBA_17_EPC1 | E-STOP PULLCORD
BYBA_17_VFD | SI1 | BYBA_17_VFD_SI1 | BYBA_17_EPC1_2 | E-STOP PULLCORD
BYBA_17_VFD | SI2 | BYBA_17_VFD_SI2 | BYBA_17_EPC2 | E-STOP PULLCORD
BYBA_17_VFD | SI3 | BYBA_17_VFD_SI3 | BYBA_17_EPC2_2 | E-STOP PULLCORD
BYBA_17_VFD | SO0 | BYBA_17_VFD_SO0 | SPARE
BYBD_11_VFD | I0 | BYBD_11_VFD_I0 | BYBD_11_VFD_DISC | DISCONNECT AUX
BYBD_11_VFD | I1 | BYBD_11_VFD_I1 | SPARE
BYBD_11_VFD | I2 | BYBD_11_VFD_I2 | BYBD_11_TPE1 | TRACKING PHOTOEYE
BYBD_11_VFD | I3 | BYBD_11_VFD_I3 | SPARE
BYBD_11_VFD | IO0 | BYBD_11_VFD_IO0 | SPARE
BYBD_11_VFD | IO1 | BYBD_11_VFD_IO1 | SPARE
BYBD_11_VFD | SI0 | BYBD_11_VFD_SI0 | SPARE
BYBD_11_VFD | SI1 | BYBD_11_VFD_SI1 | SPARE
BYBD_11_VFD | SI2 | BYBD_11_VFD_SI2 | SPARE
BYBD_11_VFD | SI3 | BYBD_11_VFD_SI3 | SPARE
BYBD_11_VFD | SO0 | BYBD_11_VFD_SO0 | SPARE
BYBD_12_FIOM1 | X3_0 | BYBD_12_FIOM1_X3_0 | BYBD_12_S1_PB | START PUSHBUTTON
BYBD_12_FIOM1 | X3_1 | BYBD_12_FIOM1_X3_1 | BYBD_12_S1_PB_LT | START PUSHBUTTON LIGHT
BYBD_12_FIOM1 | X2_0 | BYBD_12_FIOM1_X2_0 | BYBD_12_S2_PB | START PUSHBUTTON
BYBD_12_FIOM1 | X2_1 | BYBD_12_FIOM1_X2_1 | BYBD_12_S2_PB_LT | START PUSHBUTTON LIGHT
BYBD_12_FIOM1 | X1_0 | BYBD_12_FIOM1_X1_0 | BYBD_12_BCN1_R | RED BEACON LIGHT
BYBD_12_FIOM1 | X1_1 | BYBD_12_FIOM1_X1_1 | SPARE
BYBD_12_FIOM1 | X0_0 | BYBD_12_FIOM1_X0_0 | BYBD_12_BCN2_R | RED BEACON LIGHT
BYBD_12_FIOM1 | X0_1 | BYBD_12_FIOM1_X0_1 | SPARE
BYBD_12_FIOM1 | X7_0 | BYBD_12_FIOM1_X7_0 | SPARE
BYBD_12_FIOM1 | X7_1 | BYBD_12_FIOM1_X7_1 | SPARE
BYBD_12_FIOM1 | X6_0 | BYBD_12_FIOM1_X6_0 | SPARE
BYBD_12_FIOM1 | X6_1 | BYBD_12_FIOM1_X6_1 | SPARE
BYBD_12_FIOM1 | X5_0 | BYBD_12_FIOM1_X5_0 | SPARE
BYBD_12_FIOM1 | X5_1 | BYBD_12_FIOM1_X5_1 | SPARE
BYBD_12_FIOM1 | X4_0 | BYBD_12_FIOM1_X4_0 | SPARE
BYBD_12_FIOM1 | X4_1 | BYBD_12_FIOM1_X4_1 | SPARE
BYBD_12_VFD | I0 | BYBD_12_VFD_I0 | BYBD_12_VFD_DISC | DISCONNECT AUX
BYBD_12_VFD | I1 | BYBD_12_VFD_I1 | SPARE
BYBD_12_VFD | I2 | BYBD_12_VFD_I2 | BYBD_12_TPE1 | TRACKING PHOTOEYE
BYBD_12_VFD | I3 | BYBD_12_VFD_I3 | SPARE
BYBD_12_VFD | IO0 | BYBD_12_VFD_IO0 | SPARE
BYBD_12_VFD | IO1 | BYBD_12_VFD_IO1 | SPARE
BYBD_12_VFD | SI0 | BYBD_12_VFD_SI0 | BYBD_12_EPC1 | E-STOP PULLCORD
BYBD_12_VFD | SI1 | BYBD_12_VFD_SI1 | BYBD_12_EPC1_2 | E-STOP PULLCORD
BYBD_12_VFD | SI2 | BYBD_12_VFD_SI2 | BYBD_12_EPC2 | E-STOP PULLCORD
BYBD_12_VFD | SI3 | BYBD_12_VFD_SI3 | BYBD_12_EPC2_2 | E-STOP PULLCORD
BYBD_12_VFD | SO0 | BYBD_12_VFD_SO0 | SPARE
BYBD_13_VFD | I0 | BYBD_13_VFD_I0 | BYBD_13_VFD_DISC | DISCONNECT AUX
BYBD_13_VFD | I1 | BYBD_13_VFD_I1 | SPARE
BYBD_13_VFD | I2 | BYBD_13_VFD_I2 | BYBD_13_TPE1 | TRACKING PHOTOEYE
BYBD_13_VFD | I3 | BYBD_13_VFD_I3 | SPARE
BYBD_13_VFD | IO0 | BYBD_13_VFD_IO0 | SPARE
BYBD_13_VFD | IO1 | BYBD_13_VFD_IO1 | SPARE
BYBD_13_VFD | SI0 | BYBD_13_VFD_SI0 | SPARE
BYBD_13_VFD | SI1 | BYBD_13_VFD_SI1 | SPARE
BYBD_13_VFD | SI2 | BYBD_13_VFD_SI2 | SPARE
BYBD_13_VFD | SI3 | BYBD_13_VFD_SI3 | SPARE
BYBD_13_VFD | SO0 | BYBD_13_VFD_SO0 | SPARE
BYBD_14_VFD | I0 | BYBD_14_VFD_I0 | BYBD_14_VFD_DISC | DISCONNECT AUX
BYBD_14_VFD | I1 | BYBD_14_VFD_I1 | SPARE
BYBD_14_VFD | I2 | BYBD_14_VFD_I2 | BYBD_14_TPE1 | TRACKING PHOTOEYE
BYBD_14_VFD | I3 | BYBD_14_VFD_I3 | SPARE
BYBD_14_VFD | IO0 | BYBD_14_VFD_IO0 | SPARE
BYBD_14_VFD | IO1 | BYBD_14_VFD_IO1 | SPARE
BYBD_14_VFD | SI0 | BYBD_14_VFD_SI0 | SPARE
BYBD_14_VFD | SI1 | BYBD_14_VFD_SI1 | SPARE
BYBD_14_VFD | SI2 | BYBD_14_VFD_SI2 | SPARE
BYBD_14_VFD | SI3 | BYBD_14_VFD_SI3 | SPARE
BYBD_14_VFD | SO0 | BYBD_14_VFD_SO0 | SPARE
BYBD_15_VFD | I0 | BYBD_15_VFD_I0 | BYBD_15_VFD_DISC | DISCONNECT AUX
BYBD_15_VFD | I1 | BYBD_15_VFD_I1 | SPARE
BYBD_15_VFD | I2 | BYBD_15_VFD_I2 | BYBD_15_TPE1 | TRACKING PHOTOEYE
BYBD_15_VFD | I3 | BYBD_15_VFD_I3 | SPARE
BYBD_15_VFD | IO0 | BYBD_15_VFD_IO0 | BYBD_17_JR1_PB | JAM RESET PUSHBUTTON
BYBD_15_VFD | IO1 | BYBD_15_VFD_IO1 | BYBD_17_JR1_PB_LT | JAM RESET PUSHBUTTON LIGHT
BYBD_15_VFD | SI0 | BYBD_15_VFD_SI0 | SPARE
BYBD_15_VFD | SI1 | BYBD_15_VFD_SI1 | SPARE
BYBD_15_VFD | SI2 | BYBD_15_VFD_SI2 | SPARE
BYBD_15_VFD | SI3 | BYBD_15_VFD_SI3 | SPARE
BYBD_15_VFD | SO0 | BYBD_15_VFD_SO0 | BYBD_17_BCN1_A | AMBER BEACON LIGHT
BYBD_16_VFD | I0 | BYBD_16_VFD_I0 | BYBD_16_VFD_DISC | DISCONNECT AUX
BYBD_16_VFD | I1 | BYBD_16_VFD_I1 | SPARE
BYBD_16_VFD | I2 | BYBD_16_VFD_I2 | BYBD_16_TPE1 | TRACKING PHOTOEYE
BYBD_16_VFD | I3 | BYBD_16_VFD_I3 | SPARE
BYBD_16_VFD | IO0 | BYBD_16_VFD_IO0 | BYBD_17_JR2_PB | JAM RESET PUSHBUTTON
BYBD_16_VFD | IO1 | BYBD_16_VFD_IO1 | BYBD_17_JR2_PB_LT | JAM RESET PUSHBUTTON LIGHT
BYBD_16_VFD | SI0 | BYBD_16_VFD_SI0 | SPARE
BYBD_16_VFD | SI1 | BYBD_16_VFD_SI1 | SPARE
BYBD_16_VFD | SI2 | BYBD_16_VFD_SI2 | SPARE
BYBD_16_VFD | SI3 | BYBD_16_VFD_SI3 | SPARE
BYBD_16_VFD | SO0 | BYBD_16_VFD_SO0 | SPARE
BYBD_17_VFD | I0 | BYBD_17_VFD_I0 | BYBD_17_VFD_DISC | DISCONNECT AUX
BYBD_17_VFD | I1 | BYBD_17_VFD_I1 | SPARE
BYBD_17_VFD | I2 | BYBD_17_VFD_I2 | BYBD_17_TPE1 | TRACKING PHOTOEYE
BYBD_17_VFD | I3 | BYBD_17_VFD_I3 | SPARE
BYBD_17_VFD | IO0 | BYBD_17_VFD_IO0 | SPARE
BYBD_17_VFD | IO1 | BYBD_17_VFD_IO1 | SPARE
BYBD_17_VFD | SI0 | BYBD_17_VFD_SI0 | SPARE
BYBD_17_VFD | SI1 | BYBD_17_VFD_SI1 | SPARE
BYBD_17_VFD | SI2 | BYBD_17_VFD_SI2 | SPARE
BYBD_17_VFD | SI3 | BYBD_17_VFD_SI3 | SPARE
BYBD_17_VFD | SO0 | BYBD_17_VFD_SO0 | SPARE
BYBD_18_VFD | I0 | BYBD_18_VFD_I0 | BYBD_18_VFD_DISC | DISCONNECT AUX
BYBD_18_VFD | I1 | BYBD_18_VFD_I1 | SPARE
BYBD_18_VFD | I2 | BYBD_18_VFD_I2 | BYBD_18_TPE1 | TRACKING PHOTOEYE
BYBD_18_VFD | I3 | BYBD_18_VFD_I3 | SPARE
BYBD_18_VFD | IO0 | BYBD_18_VFD_IO0 | SPARE
BYBD_18_VFD | IO1 | BYBD_18_VFD_IO1 | SPARE
BYBD_18_VFD | SI0 | BYBD_18_VFD_SI0 | SPARE
BYBD_18_VFD | SI1 | BYBD_18_VFD_SI1 | SPARE
BYBD_18_VFD | SI2 | BYBD_18_VFD_SI2 | SPARE
BYBD_18_VFD | SI3 | BYBD_18_VFD_SI3 | SPARE
BYBD_18_VFD | SO0 | BYBD_18_VFD_SO0 | SPARE
BYBD_19_FIOM1 | X3_0 | BYBD_19_FIOM1_X3_0 | BYBD_19_S1_PB | START PUSHBUTTON
BYBD_19_FIOM1 | X3_1 | BYBD_19_FIOM1_X3_1 | BYBD_19_S1_PB_LT | START PUSHBUTTON LIGHT
BYBD_19_FIOM1 | X2_0 | BYBD_19_FIOM1_X2_0 | BYBD_19_S2_PB | START PUSHBUTTON
BYBD_19_FIOM1 | X2_1 | BYBD_19_FIOM1_X2_1 | BYBD_19_S2_PB_LT | START PUSHBUTTON LIGHT
BYBD_19_FIOM1 | X1_0 | BYBD_19_FIOM1_X1_0 | BYBD_19_BCN1_A | AMBER BEACON LIGHT
BYBD_19_FIOM1 | X1_1 | BYBD_19_FIOM1_X1_1 | BYBD_19_BCN1_R | RED BEACON LIGHT
BYBD_19_FIOM1 | X0_0 | BYBD_19_FIOM1_X0_0 | BYBD_19_BCN2_R | RED BEACON LIGHT
BYBD_19_FIOM1 | X0_1 | BYBD_19_FIOM1_X0_1 | SPARE
BYBD_19_FIOM1 | X7_0 | BYBD_19_FIOM1_X7_0 | SPARE
BYBD_19_FIOM1 | X7_1 | BYBD_19_FIOM1_X7_1 | SPARE
BYBD_19_FIOM1 | X6_0 | BYBD_19_FIOM1_X6_0 | SPARE
BYBD_19_FIOM1 | X6_1 | BYBD_19_FIOM1_X6_1 | SPARE
BYBD_19_FIOM1 | X5_0 | BYBD_19_FIOM1_X5_0 | SPARE
BYBD_19_FIOM1 | X5_1 | BYBD_19_FIOM1_X5_1 | SPARE
BYBD_19_FIOM1 | X4_0 | BYBD_19_FIOM1_X4_0 | SPARE
BYBD_19_FIOM1 | X4_1 | BYBD_19_FIOM1_X4_1 | SPARE
BYBD_19_VFD | I0 | BYBD_19_VFD_I0 | BYBD_19_VFD_DISC | DISCONNECT AUX
BYBD_19_VFD | I1 | BYBD_19_VFD_I1 | SPARE
BYBD_19_VFD | I2 | BYBD_19_VFD_I2 | SPARE
BYBD_19_VFD | I3 | BYBD_19_VFD_I3 | SPARE
BYBD_19_VFD | IO0 | BYBD_19_VFD_IO0 | SPARE
BYBD_19_VFD | IO1 | BYBD_19_VFD_IO1 | SPARE
BYBD_19_VFD | SI0 | BYBD_19_VFD_SI0 | BYBD_19_EPC1 | E-STOP PULLCORD
BYBD_19_VFD | SI1 | BYBD_19_VFD_SI1 | BYBD_19_EPC1_2 | E-STOP PULLCORD
BYBD_19_VFD | SI2 | BYBD_19_VFD_SI2 | BYBD_19_EPC2 | E-STOP PULLCORD
BYBD_19_VFD | SI3 | BYBD_19_VFD_SI3 | BYBD_19_EPC2_2 | E-STOP PULLCORD
BYBD_19_VFD | SO0 | BYBD_19_VFD_SO0 | SPARE
BYCA_10_VFD | I0 | BYCA_10_VFD_I0 | BYCA_10_VFD_DISC | DISCONNECT AUX
BYCA_10_VFD | I1 | BYCA_10_VFD_I1 | SPARE
BYCA_10_VFD | I2 | BYCA_10_VFD_I2 | SPARE
BYCA_10_VFD | I3 | BYCA_10_VFD_I3 | SPARE
BYCA_10_VFD | IO0 | BYCA_10_VFD_IO0 | BYCA_9_BCN1_A | AMBER BEACON LIGHT
BYCA_10_VFD | IO1 | BYCA_10_VFD_IO1 | SPARE
BYCA_10_VFD | SI0 | BYCA_10_VFD_SI0 | SPARE
BYCA_10_VFD | SI1 | BYCA_10_VFD_SI1 | SPARE
BYCA_10_VFD | SI2 | BYCA_10_VFD_SI2 | SPARE
BYCA_10_VFD | SI3 | BYCA_10_VFD_SI3 | SPARE
BYCA_10_VFD | SO0 | BYCA_10_VFD_SO0 | SPARE
BYCA_11_VFD | I0 | BYCA_11_VFD_I0 | BYCA_11_VFD_DISC | DISCONNECT AUX
BYCA_11_VFD | I1 | BYCA_11_VFD_I1 | SPARE
BYCA_11_VFD | I2 | BYCA_11_VFD_I2 | BYCA_11_TPE1 | TRACKING PHOTOEYE
BYCA_11_VFD | I3 | BYCA_11_VFD_I3 | SPARE
BYCA_11_VFD | IO0 | BYCA_11_VFD_IO0 | SPARE
BYCA_11_VFD | IO1 | BYCA_11_VFD_IO1 | SPARE
BYCA_11_VFD | SI0 | BYCA_11_VFD_SI0 | SPARE
BYCA_11_VFD | SI1 | BYCA_11_VFD_SI1 | SPARE
BYCA_11_VFD | SI2 | BYCA_11_VFD_SI2 | SPARE
BYCA_11_VFD | SI3 | BYCA_11_VFD_SI3 | SPARE
BYCA_11_VFD | SO0 | BYCA_11_VFD_SO0 | SPARE
BYCA_12_FIOM1 | X3_0 | BYCA_12_FIOM1_X3_0 | BYCA_12_S1_PB | START PUSHBUTTON
BYCA_12_FIOM1 | X3_1 | BYCA_12_FIOM1_X3_1 | BYCA_12_S1_PB_LT | START PUSHBUTTON LIGHT
BYCA_12_FIOM1 | X2_0 | BYCA_12_FIOM1_X2_0 | BYCA_12_S2_PB | START PUSHBUTTON
BYCA_12_FIOM1 | X2_1 | BYCA_12_FIOM1_X2_1 | BYCA_12_S2_PB_LT | START PUSHBUTTON LIGHT
BYCA_12_FIOM1 | X1_0 | BYCA_12_FIOM1_X1_0 | BYCA_12_BCN1_A | AMBER BEACON LIGHT
BYCA_12_FIOM1 | X1_1 | BYCA_12_FIOM1_X1_1 | BYCA_12_BCN1_R | RED BEACON LIGHT
BYCA_12_FIOM1 | X0_0 | BYCA_12_FIOM1_X0_0 | BYCA_12_BCN2_R | RED BEACON LIGHT
BYCA_12_FIOM1 | X0_1 | BYCA_12_FIOM1_X0_1 | SPARE
BYCA_12_FIOM1 | X7_0 | BYCA_12_FIOM1_X7_0 | SPARE
BYCA_12_FIOM1 | X7_1 | BYCA_12_FIOM1_X7_1 | SPARE
BYCA_12_FIOM1 | X6_0 | BYCA_12_FIOM1_X6_0 | SPARE
BYCA_12_FIOM1 | X6_1 | BYCA_12_FIOM1_X6_1 | SPARE
BYCA_12_FIOM1 | X5_0 | BYCA_12_FIOM1_X5_0 | SPARE
BYCA_12_FIOM1 | X5_1 | BYCA_12_FIOM1_X5_1 | SPARE
BYCA_12_FIOM1 | X4_0 | BYCA_12_FIOM1_X4_0 | SPARE
BYCA_12_FIOM1 | X4_1 | BYCA_12_FIOM1_X4_1 | SPARE
BYCA_12_VFD | I0 | BYCA_12_VFD_I0 | BYCA_12_VFD_DISC | DISCONNECT AUX
BYCA_12_VFD | I1 | BYCA_12_VFD_I1 | SPARE
BYCA_12_VFD | I2 | BYCA_12_VFD_I2 | BYCA_12_TPE1 | TRACKING PHOTOEYE
BYCA_12_VFD | I3 | BYCA_12_VFD_I3 | SPARE
BYCA_12_VFD | IO0 | BYCA_12_VFD_IO0 | SPARE
BYCA_12_VFD | IO1 | BYCA_12_VFD_IO1 | SPARE
BYCA_12_VFD | SI0 | BYCA_12_VFD_SI0 | BYCA_12_EPC1 | E-STOP PULLCORD
BYCA_12_VFD | SI1 | BYCA_12_VFD_SI1 | BYCA_12_EPC1_2 | E-STOP PULLCORD
BYCA_12_VFD | SI2 | BYCA_12_VFD_SI2 | BYCA_12_EPC2 | E-STOP PULLCORD
BYCA_12_VFD | SI3 | BYCA_12_VFD_SI3 | BYCA_12_EPC2_2 | E-STOP PULLCORD
BYCA_12_VFD | SO0 | BYCA_12_VFD_SO0 | SPARE
BYCA_8_VFD | I0 | BYCA_8_VFD_I0 | BYCA_8_VFD_DISC | DISCONNECT AUX
BYCA_8_VFD | I1 | BYCA_8_VFD_I1 | SPARE
BYCA_8_VFD | I2 | BYCA_8_VFD_I2 | BYCA_8_TPE1 | TRACKING PHOTOEYE
BYCA_8_VFD | I3 | BYCA_8_VFD_I3 | SPARE
BYCA_8_VFD | IO0 | BYCA_8_VFD_IO0 | SPARE
BYCA_8_VFD | IO1 | BYCA_8_VFD_IO1 | SPARE
BYCA_8_VFD | SI0 | BYCA_8_VFD_SI0 | SPARE
BYCA_8_VFD | SI1 | BYCA_8_VFD_SI1 | SPARE
BYCA_8_VFD | SI2 | BYCA_8_VFD_SI2 | SPARE
BYCA_8_VFD | SI3 | BYCA_8_VFD_SI3 | SPARE
BYCA_8_VFD | SO0 | BYCA_8_VFD_SO0 | SPARE
BYCA_9_VFD | I0 | BYCA_9_VFD_I0 | BYCA_9_VFD_DISC | DISCONNECT AUX
BYCA_9_VFD | I1 | BYCA_9_VFD_I1 | SPARE
BYCA_9_VFD | I2 | BYCA_9_VFD_I2 | BYCA_9_TPE1 | TRACKING PHOTOEYE
BYCA_9_VFD | I3 | BYCA_9_VFD_I3 | SPARE
BYCA_9_VFD | IO0 | BYCA_9_VFD_IO0 | BYCA_9_JR1_PB | JAM RESET PUSHBUTTON
BYCA_9_VFD | IO1 | BYCA_9_VFD_IO1 | BYCA_9_JR1_PB_LT | JAM RESET PUSHBUTTON LIGHT
BYCA_9_VFD | SI0 | BYCA_9_VFD_SI0 | SPARE
BYCA_9_VFD | SI1 | BYCA_9_VFD_SI1 | SPARE
BYCA_9_VFD | SI2 | BYCA_9_VFD_SI2 | SPARE
BYCA_9_VFD | SI3 | BYCA_9_VFD_SI3 | SPARE
BYCA_9_VFD | SO0 | BYCA_9_VFD_SO0 | SPARE
BYCD_11_VFD | I0 | BYCD_11_VFD_I0 | BYCD_11_VFD_DISC | DISCONNECT AUX
BYCD_11_VFD | I1 | BYCD_11_VFD_I1 | SPARE
BYCD_11_VFD | I2 | BYCD_11_VFD_I2 | BYCD_11_TPE1 | TRACKING PHOTOEYE
BYCD_11_VFD | I3 | BYCD_11_VFD_I3 | SPARE
BYCD_11_VFD | IO0 | BYCD_11_VFD_IO0 | SPARE
BYCD_11_VFD | IO1 | BYCD_11_VFD_IO1 | SPARE
BYCD_11_VFD | SI0 | BYCD_11_VFD_SI0 | SPARE
BYCD_11_VFD | SI1 | BYCD_11_VFD_SI1 | SPARE
BYCD_11_VFD | SI2 | BYCD_11_VFD_SI2 | SPARE
BYCD_11_VFD | SI3 | BYCD_11_VFD_SI3 | SPARE
BYCD_11_VFD | SO0 | BYCD_11_VFD_SO0 | SPARE
BYCD_12_VFD | I0 | BYCD_12_VFD_I0 | BYCD_12_VFD_DISC | DISCONNECT AUX
BYCD_12_VFD | I1 | BYCD_12_VFD_I1 | SPARE
BYCD_12_VFD | I2 | BYCD_12_VFD_I2 | BYCD_12_TPE1 | TRACKING PHOTOEYE
BYCD_12_VFD | I3 | BYCD_12_VFD_I3 | SPARE
BYCD_12_VFD | IO0 | BYCD_12_VFD_IO0 | BYCD_12_S1_PB | START PUSHBUTTON
BYCD_12_VFD | IO1 | BYCD_12_VFD_IO1 | BYCD_12_S1_PB_LT | START PUSHBUTTON LIGHT
BYCD_12_VFD | SI0 | BYCD_12_VFD_SI0 | BYCD_12_EPC1 | E-STOP PULLCORD
BYCD_12_VFD | SI1 | BYCD_12_VFD_SI1 | BYCD_12_EPC1_2 | E-STOP PULLCORD
BYCD_12_VFD | SI2 | BYCD_12_VFD_SI2 | SPARE
BYCD_12_VFD | SI3 | BYCD_12_VFD_SI3 | SPARE
BYCD_12_VFD | SO0 | BYCD_12_VFD_SO0 | BYCD_12_BCN1_R | RED BEACON LIGHT
BYCD_13_VFD | I0 | BYCD_13_VFD_I0 | BYCD_13_VFD_DISC | DISCONNECT AUX
BYCD_13_VFD | I1 | BYCD_13_VFD_I1 | SPARE
BYCD_13_VFD | I2 | BYCD_13_VFD_I2 | BYCD_13_TPE1 | TRACKING PHOTOEYE
BYCD_13_VFD | I3 | BYCD_13_VFD_I3 | SPARE
BYCD_13_VFD | IO0 | BYCD_13_VFD_IO0 | SPARE
BYCD_13_VFD | IO1 | BYCD_13_VFD_IO1 | SPARE
BYCD_13_VFD | SI0 | BYCD_13_VFD_SI0 | SPARE
BYCD_13_VFD | SI1 | BYCD_13_VFD_SI1 | SPARE
BYCD_13_VFD | SI2 | BYCD_13_VFD_SI2 | SPARE
BYCD_13_VFD | SI3 | BYCD_13_VFD_SI3 | SPARE
BYCD_13_VFD | SO0 | BYCD_13_VFD_SO0 | SPARE
BYCD_14_VFD | I0 | BYCD_14_VFD_I0 | BYCD_14_VFD_DISC | DISCONNECT AUX
BYCD_14_VFD | I1 | BYCD_14_VFD_I1 | SPARE
BYCD_14_VFD | I2 | BYCD_14_VFD_I2 | BYCD_14_TPE1 | TRACKING PHOTOEYE
BYCD_14_VFD | I3 | BYCD_14_VFD_I3 | SPARE
BYCD_14_VFD | IO0 | BYCD_14_VFD_IO0 | SPARE
BYCD_14_VFD | IO1 | BYCD_14_VFD_IO1 | SPARE
BYCD_14_VFD | SI0 | BYCD_14_VFD_SI0 | SPARE
BYCD_14_VFD | SI1 | BYCD_14_VFD_SI1 | SPARE
BYCD_14_VFD | SI2 | BYCD_14_VFD_SI2 | SPARE
BYCD_14_VFD | SI3 | BYCD_14_VFD_SI3 | SPARE
BYCD_14_VFD | SO0 | BYCD_14_VFD_SO0 | SPARE
BYCD_15_VFD | I0 | BYCD_15_VFD_I0 | BYCD_15_VFD_DISC | DISCONNECT AUX
BYCD_15_VFD | I1 | BYCD_15_VFD_I1 | SPARE
BYCD_15_VFD | I2 | BYCD_15_VFD_I2 | BYCD_15_TPE1 | TRACKING PHOTOEYE
BYCD_15_VFD | I3 | BYCD_15_VFD_I3 | SPARE
BYCD_15_VFD | IO0 | BYCD_15_VFD_IO0 | SPARE
BYCD_15_VFD | IO1 | BYCD_15_VFD_IO1 | SPARE
BYCD_15_VFD | SI0 | BYCD_15_VFD_SI0 | SPARE
BYCD_15_VFD | SI1 | BYCD_15_VFD_SI1 | SPARE
BYCD_15_VFD | SI2 | BYCD_15_VFD_SI2 | SPARE
BYCD_15_VFD | SI3 | BYCD_15_VFD_SI3 | SPARE
BYCD_15_VFD | SO0 | BYCD_15_VFD_SO0 | SPARE
BYCD_16_VFD | I0 | BYCD_16_VFD_I0 | BYCD_16_VFD_DISC | DISCONNECT AUX
BYCD_16_VFD | I1 | BYCD_16_VFD_I1 | SPARE
BYCD_16_VFD | I2 | BYCD_16_VFD_I2 | BYCD_16_TPE1 | TRACKING PHOTOEYE
BYCD_16_VFD | I3 | BYCD_16_VFD_I3 | SPARE
BYCD_16_VFD | IO0 | BYCD_16_VFD_IO0 | BYCD_16_JR1_PB | JAM RESET PUSHBUTTON
BYCD_16_VFD | IO1 | BYCD_16_VFD_IO1 | BYCD_16_JR1_PB_LT | JAM RESET PUSHBUTTON LIGHT
BYCD_16_VFD | SI0 | BYCD_16_VFD_SI0 | SPARE
BYCD_16_VFD | SI1 | BYCD_16_VFD_SI1 | SPARE
BYCD_16_VFD | SI2 | BYCD_16_VFD_SI2 | SPARE
BYCD_16_VFD | SI3 | BYCD_16_VFD_SI3 | SPARE
BYCD_16_VFD | SO0 | BYCD_16_VFD_SO0 | BYCD_16_BCN1_A | AMBER BEACON LIGHT
BYCD_17_VFD | I0 | BYCD_17_VFD_I0 | BYCD_17_VFD_DISC | DISCONNECT AUX
BYCD_17_VFD | I1 | BYCD_17_VFD_I1 | SPARE
BYCD_17_VFD | I2 | BYCD_17_VFD_I2 | BYCD_17_TPE1 | TRACKING PHOTOEYE
BYCD_17_VFD | I3 | BYCD_17_VFD_I3 | SPARE
BYCD_17_VFD | IO0 | BYCD_17_VFD_IO0 | BYCD_16_JR2_PB | JAM RESET PUSHBUTTON
BYCD_17_VFD | IO1 | BYCD_17_VFD_IO1 | BYCD_16_JR2_PB_LT | JAM RESET PUSHBUTTON LIGHT
BYCD_17_VFD | SI0 | BYCD_17_VFD_SI0 | SPARE
BYCD_17_VFD | SI1 | BYCD_17_VFD_SI1 | SPARE
BYCD_17_VFD | SI2 | BYCD_17_VFD_SI2 | SPARE
BYCD_17_VFD | SI3 | BYCD_17_VFD_SI3 | SPARE
BYCD_17_VFD | SO0 | BYCD_17_VFD_SO0 | SPARE
BYCD_18_VFD | I0 | BYCD_18_VFD_I0 | BYCD_18_VFD_DISC | DISCONNECT AUX
BYCD_18_VFD | I1 | BYCD_18_VFD_I1 | SPARE
BYCD_18_VFD | I2 | BYCD_18_VFD_I2 | BYCD_18_TPE1 | TRACKING PHOTOEYE
BYCD_18_VFD | I3 | BYCD_18_VFD_I3 | SPARE
BYCD_18_VFD | IO0 | BYCD_18_VFD_IO0 | SPARE
BYCD_18_VFD | IO1 | BYCD_18_VFD_IO1 | SPARE
BYCD_18_VFD | SI0 | BYCD_18_VFD_SI0 | SPARE
BYCD_18_VFD | SI1 | BYCD_18_VFD_SI1 | SPARE
BYCD_18_VFD | SI2 | BYCD_18_VFD_SI2 | SPARE
BYCD_18_VFD | SI3 | BYCD_18_VFD_SI3 | SPARE
BYCD_18_VFD | SO0 | BYCD_18_VFD_SO0 | SPARE
BYCD_19_VFD | I0 | BYCD_19_VFD_I0 | BYCD_19_VFD_DISC | DISCONNECT AUX
BYCD_19_VFD | I1 | BYCD_19_VFD_I1 | SPARE
BYCD_19_VFD | I2 | BYCD_19_VFD_I2 | BYCD_19_TPE1 | TRACKING PHOTOEYE
BYCD_19_VFD | I3 | BYCD_19_VFD_I3 | SPARE
BYCD_19_VFD | IO0 | BYCD_19_VFD_IO0 | SPARE
BYCD_19_VFD | IO1 | BYCD_19_VFD_IO1 | SPARE
BYCD_19_VFD | SI0 | BYCD_19_VFD_SI0 | SPARE
BYCD_19_VFD | SI1 | BYCD_19_VFD_SI1 | SPARE
BYCD_19_VFD | SI2 | BYCD_19_VFD_SI2 | SPARE
BYCD_19_VFD | SI3 | BYCD_19_VFD_SI3 | SPARE
BYCD_19_VFD | SO0 | BYCD_19_VFD_SO0 | SPARE
BYCD_20_FIOM1 | X3_0 | BYCD_20_FIOM1_X3_0 | BYCD_20_S1_PB | START PUSHBUTTON
BYCD_20_FIOM1 | X3_1 | BYCD_20_FIOM1_X3_1 | BYCD_20_S1_PB_LT | START PUSHBUTTON LIGHT
BYCD_20_FIOM1 | X2_0 | BYCD_20_FIOM1_X2_0 | BYCD_20_S2_PB | START PUSHBUTTON
BYCD_20_FIOM1 | X2_1 | BYCD_20_FIOM1_X2_1 | BYCD_20_S2_PB_LT | START PUSHBUTTON LIGHT
BYCD_20_FIOM1 | X1_0 | BYCD_20_FIOM1_X1_0 | BYCD_20_BCN1_A | AMBER BEACON LIGHT
BYCD_20_FIOM1 | X1_1 | BYCD_20_FIOM1_X1_1 | BYCD_20_BCN1_R | RED BEACON LIGHT
BYCD_20_FIOM1 | X0_0 | BYCD_20_FIOM1_X0_0 | BYCD_20_BCN2_R | RED BEACON LIGHT
BYCD_20_FIOM1 | X0_1 | BYCD_20_FIOM1_X0_1 | SPARE
BYCD_20_FIOM1 | X7_0 | BYCD_20_FIOM1_X7_0 | SPARE
BYCD_20_FIOM1 | X7_1 | BYCD_20_FIOM1_X7_1 | SPARE
BYCD_20_FIOM1 | X6_0 | BYCD_20_FIOM1_X6_0 | SPARE
BYCD_20_FIOM1 | X6_1 | BYCD_20_FIOM1_X6_1 | SPARE
BYCD_20_FIOM1 | X5_0 | BYCD_20_FIOM1_X5_0 | SPARE
BYCD_20_FIOM1 | X5_1 | BYCD_20_FIOM1_X5_1 | SPARE
BYCD_20_FIOM1 | X4_0 | BYCD_20_FIOM1_X4_0 | SPARE
BYCD_20_FIOM1 | X4_1 | BYCD_20_FIOM1_X4_1 | SPARE
BYCD_20_VFD | I0 | BYCD_20_VFD_I0 | BYCD_20_VFD_DISC | DISCONNECT AUX
BYCD_20_VFD | I1 | BYCD_20_VFD_I1 | SPARE
BYCD_20_VFD | I2 | BYCD_20_VFD_I2 | SPARE
BYCD_20_VFD | I3 | BYCD_20_VFD_I3 | SPARE
BYCD_20_VFD | IO0 | BYCD_20_VFD_IO0 | SPARE
BYCD_20_VFD | IO1 | BYCD_20_VFD_IO1 | SPARE
BYCD_20_VFD | SI0 | BYCD_20_VFD_SI0 | BYCD_20_EPC1 | E-STOP PULLCORD
BYCD_20_VFD | SI1 | BYCD_20_VFD_SI1 | BYCD_20_EPC1_2 | E-STOP PULLCORD
BYCD_20_VFD | SI2 | BYCD_20_VFD_SI2 | BYCD_20_EPC2 | E-STOP PULLCORD
BYCD_20_VFD | SI3 | BYCD_20_VFD_SI3 | BYCD_20_EPC2_2 | E-STOP PULLCORD
BYCD_20_VFD | SO0 | BYCD_20_VFD_SO0 | SPARE
BYDA_10_FIOM1 | X3_0 | BYDA_10_FIOM1_X3_0 | BYDA_9_S1_PB | START PUSHBUTTON
BYDA_10_FIOM1 | X3_1 | BYDA_10_FIOM1_X3_1 | BYDA_9_S1_PB_LT | START PUSHBUTTON LIGHT
BYDA_10_FIOM1 | X2_0 | BYDA_10_FIOM1_X2_0 | BYDA_9_S2_PB | START PUSHBUTTON
BYDA_10_FIOM1 | X2_1 | BYDA_10_FIOM1_X2_1 | BYDA_9_S2_PB_LT | START PUSHBUTTON LIGHT
BYDA_10_FIOM1 | X1_0 | BYDA_10_FIOM1_X1_0 | BYDA_9_BCN1_A | AMBER BEACON LIGHT
BYDA_10_FIOM1 | X1_1 | BYDA_10_FIOM1_X1_1 | BYDA_9_BCN1_R | RED BEACON LIGHT
BYDA_10_FIOM1 | X0_0 | BYDA_10_FIOM1_X0_0 | BYDA_9_BCN2_R | RED BEACON LIGHT
BYDA_10_FIOM1 | X0_1 | BYDA_10_FIOM1_X0_1 | SPARE
BYDA_10_FIOM1 | X7_0 | BYDA_10_FIOM1_X7_0 | BYDA_9_TPE1 | TRACKING PHOTOEYE
BYDA_10_FIOM1 | X7_1 | BYDA_10_FIOM1_X7_1 | SPARE
BYDA_10_FIOM1 | X6_0 | BYDA_10_FIOM1_X6_0 | SPARE
BYDA_10_FIOM1 | X6_1 | BYDA_10_FIOM1_X6_1 | SPARE
BYDA_10_FIOM1 | X5_0 | BYDA_10_FIOM1_X5_0 | SPARE
BYDA_10_FIOM1 | X5_1 | BYDA_10_FIOM1_X5_1 | SPARE
BYDA_10_FIOM1 | X4_0 | BYDA_10_FIOM1_X4_0 | SPARE
BYDA_10_FIOM1 | X4_1 | BYDA_10_FIOM1_X4_1 | SPARE
BYDA_10_VFD | I0 | BYDA_10_VFD_I0 | BYDA_10_VFD_DISC | DISCONNECT AUX
BYDA_10_VFD | I1 | BYDA_10_VFD_I1 | SPARE
BYDA_10_VFD | I2 | BYDA_10_VFD_I2 | BYDA_10_TPE1 | TRACKING PHOTOEYE
BYDA_10_VFD | I3 | BYDA_10_VFD_I3 | SPARE
BYDA_10_VFD | IO0 | BYDA_10_VFD_IO0 | SPARE
BYDA_10_VFD | IO1 | BYDA_10_VFD_IO1 | SPARE
BYDA_10_VFD | SI0 | BYDA_10_VFD_SI0 | BYDA_9_EPC1 | E-STOP PULLCORD
BYDA_10_VFD | SI1 | BYDA_10_VFD_SI1 | BYDA_9_EPC1_2 | E-STOP PULLCORD
BYDA_10_VFD | SI2 | BYDA_10_VFD_SI2 | BYDA_9_EPC2 | E-STOP PULLCORD
BYDA_10_VFD | SI3 | BYDA_10_VFD_SI3 | BYDA_9_EPC2_2 | E-STOP PULLCORD
BYDA_10_VFD | SO0 | BYDA_10_VFD_SO0 | SPARE
BYDA_11_VFD | I0 | BYDA_11_VFD_I0 | BYDA_11_VFD_DISC | DISCONNECT AUX
BYDA_11_VFD | I1 | BYDA_11_VFD_I1 | SPARE
BYDA_11_VFD | I2 | BYDA_11_VFD_I2 | BYDA_11_TPE1 | TRACKING PHOTOEYE
BYDA_11_VFD | I3 | BYDA_11_VFD_I3 | SPARE
BYDA_11_VFD | IO0 | BYDA_11_VFD_IO0 | SPARE
BYDA_11_VFD | IO1 | BYDA_11_VFD_IO1 | SPARE
BYDA_11_VFD | SI0 | BYDA_11_VFD_SI0 | SPARE
BYDA_11_VFD | SI1 | BYDA_11_VFD_SI1 | SPARE
BYDA_11_VFD | SI2 | BYDA_11_VFD_SI2 | SPARE
BYDA_11_VFD | SI3 | BYDA_11_VFD_SI3 | SPARE
BYDA_11_VFD | SO0 | BYDA_11_VFD_SO0 | SPARE
BYDA_12_VFD | I0 | BYDA_12_VFD_I0 | BYDA_12_VFD_DISC | DISCONNECT AUX
BYDA_12_VFD | I1 | BYDA_12_VFD_I1 | SPARE
BYDA_12_VFD | I2 | BYDA_12_VFD_I2 | BYDA_12_TPE1 | TRACKING PHOTOEYE
BYDA_12_VFD | I3 | BYDA_12_VFD_I3 | SPARE
BYDA_12_VFD | IO0 | BYDA_12_VFD_IO0 | SPARE
BYDA_12_VFD | IO1 | BYDA_12_VFD_IO1 | SPARE
BYDA_12_VFD | SI0 | BYDA_12_VFD_SI0 | SPARE
BYDA_12_VFD | SI1 | BYDA_12_VFD_SI1 | SPARE
BYDA_12_VFD | SI2 | BYDA_12_VFD_SI2 | SPARE
BYDA_12_VFD | SI3 | BYDA_12_VFD_SI3 | SPARE
BYDA_12_VFD | SO0 | BYDA_12_VFD_SO0 | SPARE
BYDA_13_FIOM1 | X3_0 | BYDA_13_FIOM1_X3_0 | BYDA_13_S1_PB | START PUSHBUTTON
BYDA_13_FIOM1 | X3_1 | BYDA_13_FIOM1_X3_1 | BYDA_13_S1_PB_LT | START PUSHBUTTON LIGHT
BYDA_13_FIOM1 | X2_0 | BYDA_13_FIOM1_X2_0 | BYDA_13_S2_PB | START PUSHBUTTON
BYDA_13_FIOM1 | X2_1 | BYDA_13_FIOM1_X2_1 | BYDA_13_S2_PB_LT | START PUSHBUTTON LIGHT
BYDA_13_FIOM1 | X1_0 | BYDA_13_FIOM1_X1_0 | BYDA_13_BCN1_A | AMBER BEACON LIGHT
BYDA_13_FIOM1 | X1_1 | BYDA_13_FIOM1_X1_1 | BYDA_13_BCN1_R | RED BEACON LIGHT
BYDA_13_FIOM1 | X0_0 | BYDA_13_FIOM1_X0_0 | BYDA_13_BCN2_R | RED BEACON LIGHT
BYDA_13_FIOM1 | X0_1 | BYDA_13_FIOM1_X0_1 | SPARE
BYDA_13_FIOM1 | X7_0 | BYDA_13_FIOM1_X7_0 | SPARE
BYDA_13_FIOM1 | X7_1 | BYDA_13_FIOM1_X7_1 | SPARE
BYDA_13_FIOM1 | X6_0 | BYDA_13_FIOM1_X6_0 | SPARE
BYDA_13_FIOM1 | X6_1 | BYDA_13_FIOM1_X6_1 | SPARE
BYDA_13_FIOM1 | X5_0 | BYDA_13_FIOM1_X5_0 | SPARE
BYDA_13_FIOM1 | X5_1 | BYDA_13_FIOM1_X5_1 | SPARE
BYDA_13_FIOM1 | X4_0 | BYDA_13_FIOM1_X4_0 | SPARE
BYDA_13_FIOM1 | X4_1 | BYDA_13_FIOM1_X4_1 | SPARE
BYDA_13_VFD | I0 | BYDA_13_VFD_I0 | BYDA_13_VFD_DISC | DISCONNECT AUX
BYDA_13_VFD | I1 | BYDA_13_VFD_I1 | SPARE
BYDA_13_VFD | I2 | BYDA_13_VFD_I2 | BYDA_13_TPE1 | TRACKING PHOTOEYE
BYDA_13_VFD | I3 | BYDA_13_VFD_I3 | SPARE
BYDA_13_VFD | IO0 | BYDA_13_VFD_IO0 | SPARE
BYDA_13_VFD | IO1 | BYDA_13_VFD_IO1 | SPARE
BYDA_13_VFD | SI0 | BYDA_13_VFD_SI0 | BYDA_13_EPC1 | E-STOP PULLCORD
BYDA_13_VFD | SI1 | BYDA_13_VFD_SI1 | BYDA_13_EPC1_2 | E-STOP PULLCORD
BYDA_13_VFD | SI2 | BYDA_13_VFD_SI2 | BYDA_13_EPC2 | E-STOP PULLCORD
BYDA_13_VFD | SI3 | BYDA_13_VFD_SI3 | BYDA_13_EPC2_2 | E-STOP PULLCORD
BYDA_13_VFD | SO0 | BYDA_13_VFD_SO0 | SPARE
BYDA_1_VFD | I0 | BYDA_1_VFD_I0 | BYDA_1_VFD_DISC | DISCONNECT AUX
BYDA_1_VFD | I1 | BYDA_1_VFD_I1 | SPARE
BYDA_1_VFD | I2 | BYDA_1_VFD_I2 | BYDA_1_TPE1 | TRACKING PHOTOEYE
BYDA_1_VFD | I3 | BYDA_1_VFD_I3 | SPARE
BYDA_1_VFD | IO0 | BYDA_1_VFD_IO0 | SPARE
BYDA_1_VFD | IO1 | BYDA_1_VFD_IO1 | SPARE
BYDA_1_VFD | SI0 | BYDA_1_VFD_SI0 | SPARE
BYDA_1_VFD | SI1 | BYDA_1_VFD_SI1 | SPARE
BYDA_1_VFD | SI2 | BYDA_1_VFD_SI2 | SPARE
BYDA_1_VFD | SI3 | BYDA_1_VFD_SI3 | SPARE
BYDA_1_VFD | SO0 | BYDA_1_VFD_SO0 | SPARE
BYDA_2_FIOM1 | X3_0 | BYDA_2_FIOM1_X3_0 | BYDA_2_S1_PB | START PUSHBUTTON
BYDA_2_FIOM1 | X3_1 | BYDA_2_FIOM1_X3_1 | BYDA_2_S1_PB_LT | START PUSHBUTTON LIGHT
BYDA_2_FIOM1 | X2_0 | BYDA_2_FIOM1_X2_0 | BYDA_2_S2_PB | START PUSHBUTTON
BYDA_2_FIOM1 | X2_1 | BYDA_2_FIOM1_X2_1 | BYDA_2_S2_PB_LT | START PUSHBUTTON LIGHT
BYDA_2_FIOM1 | X1_0 | BYDA_2_FIOM1_X1_0 | BYDA_2_BCN1_A | AMBER BEACON LIGHT
BYDA_2_FIOM1 | X1_1 | BYDA_2_FIOM1_X1_1 | BYDA_2_BCN1_R | RED BEACON LIGHT
BYDA_2_FIOM1 | X0_0 | BYDA_2_FIOM1_X0_0 | BYDA_2_BCN2_R | RED BEACON LIGHT
BYDA_2_FIOM1 | X0_1 | BYDA_2_FIOM1_X0_1 | SPARE
BYDA_2_FIOM1 | X7_0 | BYDA_2_FIOM1_X7_0 | SPARE
BYDA_2_FIOM1 | X7_1 | BYDA_2_FIOM1_X7_1 | SPARE
BYDA_2_FIOM1 | X6_0 | BYDA_2_FIOM1_X6_0 | SPARE
BYDA_2_FIOM1 | X6_1 | BYDA_2_FIOM1_X6_1 | SPARE
BYDA_2_FIOM1 | X5_0 | BYDA_2_FIOM1_X5_0 | SPARE
BYDA_2_FIOM1 | X5_1 | BYDA_2_FIOM1_X5_1 | SPARE
BYDA_2_FIOM1 | X4_0 | BYDA_2_FIOM1_X4_0 | SPARE
BYDA_2_FIOM1 | X4_1 | BYDA_2_FIOM1_X4_1 | SPARE
BYDA_2_VFD | I0 | BYDA_2_VFD_I0 | BYDA_2_VFD_DISC | DISCONNECT AUX
BYDA_2_VFD | I1 | BYDA_2_VFD_I1 | SPARE
BYDA_2_VFD | I2 | BYDA_2_VFD_I2 | BYDA_2_TPE1 | TRACKING PHOTOEYE
BYDA_2_VFD | I3 | BYDA_2_VFD_I3 | SPARE
BYDA_2_VFD | IO0 | BYDA_2_VFD_IO0 | SPARE
BYDA_2_VFD | IO1 | BYDA_2_VFD_IO1 | SPARE
BYDA_2_VFD | SI0 | BYDA_2_VFD_SI0 | BYDA_2_EPC1 | E-STOP PULLCORD
BYDA_2_VFD | SI1 | BYDA_2_VFD_SI1 | BYDA_2_EPC1_2 | E-STOP PULLCORD
BYDA_2_VFD | SI2 | BYDA_2_VFD_SI2 | BYDA_2_EPC2 | E-STOP PULLCORD
BYDA_2_VFD | SI3 | BYDA_2_VFD_SI3 | BYDA_2_EPC2_2 | E-STOP PULLCORD
BYDA_2_VFD | SO0 | BYDA_2_VFD_SO0 | SPARE
BYDA_3_VFD | I0 | BYDA_3_VFD_I0 | BYDA_3_VFD_DISC | DISCONNECT AUX
BYDA_3_VFD | I1 | BYDA_3_VFD_I1 | SPARE
BYDA_3_VFD | I2 | BYDA_3_VFD_I2 | BYDA_3_TPE1 | TRACKING PHOTOEYE
BYDA_3_VFD | I3 | BYDA_3_VFD_I3 | SPARE
BYDA_3_VFD | IO0 | BYDA_3_VFD_IO0 | SPARE
BYDA_3_VFD | IO1 | BYDA_3_VFD_IO1 | SPARE
BYDA_3_VFD | SI0 | BYDA_3_VFD_SI0 | SPARE
BYDA_3_VFD | SI1 | BYDA_3_VFD_SI1 | SPARE
BYDA_3_VFD | SI2 | BYDA_3_VFD_SI2 | SPARE
BYDA_3_VFD | SI3 | BYDA_3_VFD_SI3 | SPARE
BYDA_3_VFD | SO0 | BYDA_3_VFD_SO0 | SPARE
BYDA_4_VFD | I0 | BYDA_4_VFD_I0 | BYDA_4_VFD_DISC | DISCONNECT AUX
BYDA_4_VFD | I1 | BYDA_4_VFD_I1 | SPARE
BYDA_4_VFD | I2 | BYDA_4_VFD_I2 | BYDA_4_TPE1 | TRACKING PHOTOEYE
BYDA_4_VFD | I3 | BYDA_4_VFD_I3 | SPARE
BYDA_4_VFD | IO0 | BYDA_4_VFD_IO0 | SPARE
BYDA_4_VFD | IO1 | BYDA_4_VFD_IO1 | SPARE
BYDA_4_VFD | SI0 | BYDA_4_VFD_SI0 | SPARE
BYDA_4_VFD | SI1 | BYDA_4_VFD_SI1 | SPARE
BYDA_4_VFD | SI2 | BYDA_4_VFD_SI2 | SPARE
BYDA_4_VFD | SI3 | BYDA_4_VFD_SI3 | SPARE
BYDA_4_VFD | SO0 | BYDA_4_VFD_SO0 | SPARE
BYDA_5_VFD | I0 | BYDA_5_VFD_I0 | BYDA_5_VFD_DISC | DISCONNECT AUX
BYDA_5_VFD | I1 | BYDA_5_VFD_I1 | SPARE
BYDA_5_VFD | I2 | BYDA_5_VFD_I2 | BYDA_5_TPE1 | TRACKING PHOTOEYE
BYDA_5_VFD | I3 | BYDA_5_VFD_I3 | SPARE
BYDA_5_VFD | IO0 | BYDA_5_VFD_IO0 | SPARE
BYDA_5_VFD | IO1 | BYDA_5_VFD_IO1 | SPARE
BYDA_5_VFD | SI0 | BYDA_5_VFD_SI0 | SPARE
BYDA_5_VFD | SI1 | BYDA_5_VFD_SI1 | SPARE
BYDA_5_VFD | SI2 | BYDA_5_VFD_SI2 | SPARE
BYDA_5_VFD | SI3 | BYDA_5_VFD_SI3 | SPARE
BYDA_5_VFD | SO0 | BYDA_5_VFD_SO0 | SPARE
BYDA_6_VFD | I0 | BYDA_6_VFD_I0 | BYDA_6_VFD_DISC | DISCONNECT AUX
BYDA_6_VFD | I1 | BYDA_6_VFD_I1 | SPARE
BYDA_6_VFD | I2 | BYDA_6_VFD_I2 | BYDA_6_TPE1 | TRACKING PHOTOEYE
BYDA_6_VFD | I3 | BYDA_6_VFD_I3 | SPARE
BYDA_6_VFD | IO0 | BYDA_6_VFD_IO0 | SPARE
BYDA_6_VFD | IO1 | BYDA_6_VFD_IO1 | SPARE
BYDA_6_VFD | SI0 | BYDA_6_VFD_SI0 | SPARE
BYDA_6_VFD | SI1 | BYDA_6_VFD_SI1 | SPARE
BYDA_6_VFD | SI2 | BYDA_6_VFD_SI2 | SPARE
BYDA_6_VFD | SI3 | BYDA_6_VFD_SI3 | SPARE
BYDA_6_VFD | SO0 | BYDA_6_VFD_SO0 | SPARE
BYDA_7_VFD | I0 | BYDA_7_VFD_I0 | BYDA_7_VFD_DISC | DISCONNECT AUX
BYDA_7_VFD | I1 | BYDA_7_VFD_I1 | SPARE
BYDA_7_VFD | I2 | BYDA_7_VFD_I2 | BYDA_7_TPE1 | TRACKING PHOTOEYE
BYDA_7_VFD | I3 | BYDA_7_VFD_I3 | SPARE
BYDA_7_VFD | IO0 | BYDA_7_VFD_IO0 | SPARE
BYDA_7_VFD | IO1 | BYDA_7_VFD_IO1 | SPARE
BYDA_7_VFD | SI0 | BYDA_7_VFD_SI0 | SPARE
BYDA_7_VFD | SI1 | BYDA_7_VFD_SI1 | SPARE
BYDA_7_VFD | SI2 | BYDA_7_VFD_SI2 | SPARE
BYDA_7_VFD | SI3 | BYDA_7_VFD_SI3 | SPARE
BYDA_7_VFD | SO0 | BYDA_7_VFD_SO0 | SPARE
BYDA_8_VFD | I0 | BYDA_8_VFD_I0 | BYDA_8_VFD_DISC | DISCONNECT AUX
BYDA_8_VFD | I1 | BYDA_8_VFD_I1 | SPARE
BYDA_8_VFD | I2 | BYDA_8_VFD_I2 | BYDA_8_TPE1 | TRACKING PHOTOEYE
BYDA_8_VFD | I3 | BYDA_8_VFD_I3 | SPARE
BYDA_8_VFD | IO0 | BYDA_8_VFD_IO0 | SPARE
BYDA_8_VFD | IO1 | BYDA_8_VFD_IO1 | SPARE
BYDA_8_VFD | SI0 | BYDA_8_VFD_SI0 | SPARE
BYDA_8_VFD | SI1 | BYDA_8_VFD_SI1 | SPARE
BYDA_8_VFD | SI2 | BYDA_8_VFD_SI2 | SPARE
BYDA_8_VFD | SI3 | BYDA_8_VFD_SI3 | SPARE
BYDA_8_VFD | SO0 | BYDA_8_VFD_SO0 | SPARE
BYDA_9_VFD | I0 | BYDA_9_VFD_I0 | BYDA_9_VFD_DISC | DISCONNECT AUX
BYDA_9_VFD | I1 | BYDA_9_VFD_I1 | SPARE
BYDA_9_VFD | I2 | BYDA_9_VFD_I2 | SPARE
BYDA_9_VFD | I3 | BYDA_9_VFD_I3 | SPARE
BYDA_9_VFD | IO0 | BYDA_9_VFD_IO0 | SPARE
BYDA_9_VFD | IO1 | BYDA_9_VFD_IO1 | SPARE
BYDA_9_VFD | SI0 | BYDA_9_VFD_SI0 | SPARE
BYDA_9_VFD | SI1 | BYDA_9_VFD_SI1 | SPARE
BYDA_9_VFD | SI2 | BYDA_9_VFD_SI2 | SPARE
BYDA_9_VFD | SI3 | BYDA_9_VFD_SI3 | SPARE
BYDA_9_VFD | SO0 | BYDA_9_VFD_SO0 | SPARE
BYDB_10_VFD | I0 | BYDB_10_VFD_I0 | BYDB_10_VFD_DISC | DISCONNECT AUX
BYDB_10_VFD | I1 | BYDB_10_VFD_I1 | SPARE
BYDB_10_VFD | I2 | BYDB_10_VFD_I2 | BYDB_10_TPE1 | TRACKING PHOTOEYE
BYDB_10_VFD | I3 | BYDB_10_VFD_I3 | SPARE
BYDB_10_VFD | IO0 | BYDB_10_VFD_IO0 | BYDB_10_S1_PB | START PUSHBUTTON
BYDB_10_VFD | IO1 | BYDB_10_VFD_IO1 | BYDB_10_S1_PB_LT | START PUSHBUTTON LIGHT
BYDB_10_VFD | SI0 | BYDB_10_VFD_SI0 | BYDB_10_EPC1 | E-STOP PULLCORD
BYDB_10_VFD | SI1 | BYDB_10_VFD_SI1 | BYDB_10_EPC1_2 | E-STOP PULLCORD
BYDB_10_VFD | SI2 | BYDB_10_VFD_SI2 | SPARE
BYDB_10_VFD | SI3 | BYDB_10_VFD_SI3 | SPARE
BYDB_10_VFD | SO0 | BYDB_10_VFD_SO0 | BYDB_10_BCN1_R | RED BEACON LIGHT
BYDB_11_VFD | I0 | BYDB_11_VFD_I0 | BYDB_11_VFD_DISC | DISCONNECT AUX
BYDB_11_VFD | I1 | BYDB_11_VFD_I1 | SPARE
BYDB_11_VFD | I2 | BYDB_11_VFD_I2 | BYDB_11_TPE1 | TRACKING PHOTOEYE
BYDB_11_VFD | I3 | BYDB_11_VFD_I3 | SPARE
BYDB_11_VFD | IO0 | BYDB_11_VFD_IO0 | SPARE
BYDB_11_VFD | IO1 | BYDB_11_VFD_IO1 | SPARE
BYDB_11_VFD | SI0 | BYDB_11_VFD_SI0 | SPARE
BYDB_11_VFD | SI1 | BYDB_11_VFD_SI1 | SPARE
BYDB_11_VFD | SI2 | BYDB_11_VFD_SI2 | SPARE
BYDB_11_VFD | SI3 | BYDB_11_VFD_SI3 | SPARE
BYDB_11_VFD | SO0 | BYDB_11_VFD_SO0 | SPARE
BYDB_1_VFD | I0 | BYDB_1_VFD_I0 | BYDB_1_VFD_DISC | DISCONNECT AUX
BYDB_1_VFD | I1 | BYDB_1_VFD_I1 | SPARE
BYDB_1_VFD | I2 | BYDB_1_VFD_I2 | BYDB_1_TPE1 | TRACKING PHOTOEYE
BYDB_1_VFD | I3 | BYDB_1_VFD_I3 | SPARE
BYDB_1_VFD | IO0 | BYDB_1_VFD_IO0 | SPARE
BYDB_1_VFD | IO1 | BYDB_1_VFD_IO1 | SPARE
BYDB_1_VFD | SI0 | BYDB_1_VFD_SI0 | SPARE
BYDB_1_VFD | SI1 | BYDB_1_VFD_SI1 | SPARE
BYDB_1_VFD | SI2 | BYDB_1_VFD_SI2 | SPARE
BYDB_1_VFD | SI3 | BYDB_1_VFD_SI3 | SPARE
BYDB_1_VFD | SO0 | BYDB_1_VFD_SO0 | SPARE
BYDB_2_FIOM1 | X3_0 | BYDB_2_FIOM1_X3_0 | BYDB_2_S1_PB | START PUSHBUTTON
BYDB_2_FIOM1 | X3_1 | BYDB_2_FIOM1_X3_1 | BYDB_2_S1_PB_LT | START PUSHBUTTON LIGHT
BYDB_2_FIOM1 | X2_0 | BYDB_2_FIOM1_X2_0 | BYDB_2_S2_PB | START PUSHBUTTON
BYDB_2_FIOM1 | X2_1 | BYDB_2_FIOM1_X2_1 | BYDB_2_S2_PB_LT | START PUSHBUTTON LIGHT
BYDB_2_FIOM1 | X1_0 | BYDB_2_FIOM1_X1_0 | BYDB_2_BCN1_A | AMBER BEACON LIGHT
BYDB_2_FIOM1 | X1_1 | BYDB_2_FIOM1_X1_1 | BYDB_2_BCN1_R | RED BEACON LIGHT
BYDB_2_FIOM1 | X0_0 | BYDB_2_FIOM1_X0_0 | BYDB_2_BCN2_R | RED BEACON LIGHT
BYDB_2_FIOM1 | X0_1 | BYDB_2_FIOM1_X0_1 | SPARE
BYDB_2_FIOM1 | X7_0 | BYDB_2_FIOM1_X7_0 | SPARE
BYDB_2_FIOM1 | X7_1 | BYDB_2_FIOM1_X7_1 | SPARE
BYDB_2_FIOM1 | X6_0 | BYDB_2_FIOM1_X6_0 | SPARE
BYDB_2_FIOM1 | X6_1 | BYDB_2_FIOM1_X6_1 | SPARE
BYDB_2_FIOM1 | X5_0 | BYDB_2_FIOM1_X5_0 | SPARE
BYDB_2_FIOM1 | X5_1 | BYDB_2_FIOM1_X5_1 | SPARE
BYDB_2_FIOM1 | X4_0 | BYDB_2_FIOM1_X4_0 | SPARE
BYDB_2_FIOM1 | X4_1 | BYDB_2_FIOM1_X4_1 | SPARE
BYDB_2_VFD | I0 | BYDB_2_VFD_I0 | BYDB_2_VFD_DISC | DISCONNECT AUX
BYDB_2_VFD | I1 | BYDB_2_VFD_I1 | SPARE
BYDB_2_VFD | I2 | BYDB_2_VFD_I2 | BYDB_2_TPE1 | TRACKING PHOTOEYE
BYDB_2_VFD | I3 | BYDB_2_VFD_I3 | SPARE
BYDB_2_VFD | IO0 | BYDB_2_VFD_IO0 | SPARE
BYDB_2_VFD | IO1 | BYDB_2_VFD_IO1 | SPARE
BYDB_2_VFD | SI0 | BYDB_2_VFD_SI0 | BYDB_2_EPC1 | E-STOP PULLCORD
BYDB_2_VFD | SI1 | BYDB_2_VFD_SI1 | BYDB_2_EPC1_2 | E-STOP PULLCORD
BYDB_2_VFD | SI2 | BYDB_2_VFD_SI2 | BYDB_2_EPC2 | E-STOP PULLCORD
BYDB_2_VFD | SI3 | BYDB_2_VFD_SI3 | BYDB_2_EPC2_2 | E-STOP PULLCORD
BYDB_2_VFD | SO0 | BYDB_2_VFD_SO0 | SPARE
BYDB_3_VFD | I0 | BYDB_3_VFD_I0 | BYDB_3_VFD_DISC | DISCONNECT AUX
BYDB_3_VFD | I1 | BYDB_3_VFD_I1 | SPARE
BYDB_3_VFD | I2 | BYDB_3_VFD_I2 | BYDB_3_TPE1 | TRACKING PHOTOEYE
BYDB_3_VFD | I3 | BYDB_3_VFD_I3 | SPARE
BYDB_3_VFD | IO0 | BYDB_3_VFD_IO0 | SPARE
BYDB_3_VFD | IO1 | BYDB_3_VFD_IO1 | SPARE
BYDB_3_VFD | SI0 | BYDB_3_VFD_SI0 | SPARE
BYDB_3_VFD | SI1 | BYDB_3_VFD_SI1 | SPARE
BYDB_3_VFD | SI2 | BYDB_3_VFD_SI2 | SPARE
BYDB_3_VFD | SI3 | BYDB_3_VFD_SI3 | SPARE
BYDB_3_VFD | SO0 | BYDB_3_VFD_SO0 | SPARE
BYDB_4_VFD | I0 | BYDB_4_VFD_I0 | BYDB_4_VFD_DISC | DISCONNECT AUX
BYDB_4_VFD | I1 | BYDB_4_VFD_I1 | SPARE
BYDB_4_VFD | I2 | BYDB_4_VFD_I2 | BYDB_4_TPE1 | TRACKING PHOTOEYE
BYDB_4_VFD | I3 | BYDB_4_VFD_I3 | SPARE
BYDB_4_VFD | IO0 | BYDB_4_VFD_IO0 | SPARE
BYDB_4_VFD | IO1 | BYDB_4_VFD_IO1 | SPARE
BYDB_4_VFD | SI0 | BYDB_4_VFD_SI0 | SPARE
BYDB_4_VFD | SI1 | BYDB_4_VFD_SI1 | SPARE
BYDB_4_VFD | SI2 | BYDB_4_VFD_SI2 | SPARE
BYDB_4_VFD | SI3 | BYDB_4_VFD_SI3 | SPARE
BYDB_4_VFD | SO0 | BYDB_4_VFD_SO0 | SPARE
BYDB_5_VFD | I0 | BYDB_5_VFD_I0 | BYDB_5_VFD_DISC | DISCONNECT AUX
BYDB_5_VFD | I1 | BYDB_5_VFD_I1 | SPARE
BYDB_5_VFD | I2 | BYDB_5_VFD_I2 | BYDB_5_TPE1 | TRACKING PHOTOEYE
BYDB_5_VFD | I3 | BYDB_5_VFD_I3 | SPARE
BYDB_5_VFD | IO0 | BYDB_5_VFD_IO0 | SPARE
BYDB_5_VFD | IO1 | BYDB_5_VFD_IO1 | SPARE
BYDB_5_VFD | SI0 | BYDB_5_VFD_SI0 | SPARE
BYDB_5_VFD | SI1 | BYDB_5_VFD_SI1 | SPARE
BYDB_5_VFD | SI2 | BYDB_5_VFD_SI2 | SPARE
BYDB_5_VFD | SI3 | BYDB_5_VFD_SI3 | SPARE
BYDB_5_VFD | SO0 | BYDB_5_VFD_SO0 | SPARE
BYDB_6_VFD | I0 | BYDB_6_VFD_I0 | BYDB_6_VFD_DISC | DISCONNECT AUX
BYDB_6_VFD | I1 | BYDB_6_VFD_I1 | SPARE
BYDB_6_VFD | I2 | BYDB_6_VFD_I2 | BYDB_6_TPE1 | TRACKING PHOTOEYE
BYDB_6_VFD | I3 | BYDB_6_VFD_I3 | SPARE
BYDB_6_VFD | IO0 | BYDB_6_VFD_IO0 | SPARE
BYDB_6_VFD | IO1 | BYDB_6_VFD_IO1 | SPARE
BYDB_6_VFD | SI0 | BYDB_6_VFD_SI0 | SPARE
BYDB_6_VFD | SI1 | BYDB_6_VFD_SI1 | SPARE
BYDB_6_VFD | SI2 | BYDB_6_VFD_SI2 | SPARE
BYDB_6_VFD | SI3 | BYDB_6_VFD_SI3 | SPARE
BYDB_6_VFD | SO0 | BYDB_6_VFD_SO0 | SPARE
BYDB_7_VFD | I0 | BYDB_7_VFD_I0 | BYDB_7_VFD_DISC | DISCONNECT AUX
BYDB_7_VFD | I1 | BYDB_7_VFD_I1 | SPARE
BYDB_7_VFD | I2 | BYDB_7_VFD_I2 | BYDB_7_TPE1 | TRACKING PHOTOEYE
BYDB_7_VFD | I3 | BYDB_7_VFD_I3 | SPARE
BYDB_7_VFD | IO0 | BYDB_7_VFD_IO0 | SPARE
BYDB_7_VFD | IO1 | BYDB_7_VFD_IO1 | SPARE
BYDB_7_VFD | SI0 | BYDB_7_VFD_SI0 | SPARE
BYDB_7_VFD | SI1 | BYDB_7_VFD_SI1 | SPARE
BYDB_7_VFD | SI2 | BYDB_7_VFD_SI2 | SPARE
BYDB_7_VFD | SI3 | BYDB_7_VFD_SI3 | SPARE
BYDB_7_VFD | SO0 | BYDB_7_VFD_SO0 | SPARE
BYDB_8_VFD | I0 | BYDB_8_VFD_I0 | BYDB_8_VFD_DISC | DISCONNECT AUX
BYDB_8_VFD | I1 | BYDB_8_VFD_I1 | SPARE
BYDB_8_VFD | I2 | BYDB_8_VFD_I2 | BYDB_8_TPE1 | TRACKING PHOTOEYE
BYDB_8_VFD | I3 | BYDB_8_VFD_I3 | SPARE
BYDB_8_VFD | IO0 | BYDB_8_VFD_IO0 | SPARE
BYDB_8_VFD | IO1 | BYDB_8_VFD_IO1 | SPARE
BYDB_8_VFD | SI0 | BYDB_8_VFD_SI0 | SPARE
BYDB_8_VFD | SI1 | BYDB_8_VFD_SI1 | SPARE
BYDB_8_VFD | SI2 | BYDB_8_VFD_SI2 | SPARE
BYDB_8_VFD | SI3 | BYDB_8_VFD_SI3 | SPARE
BYDB_8_VFD | SO0 | BYDB_8_VFD_SO0 | SPARE
BYDB_9_FIOM1 | X3_0 | BYDB_9_FIOM1_X3_0 | BYDB_9_S1_PB | START PUSHBUTTON
BYDB_9_FIOM1 | X3_1 | BYDB_9_FIOM1_X3_1 | BYDB_9_S1_PB_LT | START PUSHBUTTON LIGHT
BYDB_9_FIOM1 | X2_0 | BYDB_9_FIOM1_X2_0 | BYDB_9_S2_PB | START PUSHBUTTON
BYDB_9_FIOM1 | X2_1 | BYDB_9_FIOM1_X2_1 | BYDB_9_S2_PB_LT | START PUSHBUTTON LIGHT
BYDB_9_FIOM1 | X1_0 | BYDB_9_FIOM1_X1_0 | BYDB_9_BCN1_R | RED BEACON LIGHT
BYDB_9_FIOM1 | X1_1 | BYDB_9_FIOM1_X1_1 | SPARE
BYDB_9_FIOM1 | X0_0 | BYDB_9_FIOM1_X0_0 | BYDB_9_BCN2_R | RED BEACON LIGHT
BYDB_9_FIOM1 | X0_1 | BYDB_9_FIOM1_X0_1 | SPARE
BYDB_9_FIOM1 | X7_0 | BYDB_9_FIOM1_X7_0 | SPARE
BYDB_9_FIOM1 | X7_1 | BYDB_9_FIOM1_X7_1 | SPARE
BYDB_9_FIOM1 | X6_0 | BYDB_9_FIOM1_X6_0 | SPARE
BYDB_9_FIOM1 | X6_1 | BYDB_9_FIOM1_X6_1 | SPARE
BYDB_9_FIOM1 | X5_0 | BYDB_9_FIOM1_X5_0 | SPARE
BYDB_9_FIOM1 | X5_1 | BYDB_9_FIOM1_X5_1 | SPARE
BYDB_9_FIOM1 | X4_0 | BYDB_9_FIOM1_X4_0 | SPARE
BYDB_9_FIOM1 | X4_1 | BYDB_9_FIOM1_X4_1 | SPARE
BYDB_9_VFD | I0 | BYDB_9_VFD_I0 | BYDB_9_VFD_DISC | DISCONNECT AUX
BYDB_9_VFD | I1 | BYDB_9_VFD_I1 | SPARE
BYDB_9_VFD | I2 | BYDB_9_VFD_I2 | BYDB_9_TPE1 | TRACKING PHOTOEYE
BYDB_9_VFD | I3 | BYDB_9_VFD_I3 | SPARE
BYDB_9_VFD | IO0 | BYDB_9_VFD_IO0 | SPARE
BYDB_9_VFD | IO1 | BYDB_9_VFD_IO1 | SPARE
BYDB_9_VFD | SI0 | BYDB_9_VFD_SI0 | BYDB_9_EPC1 | E-STOP PULLCORD
BYDB_9_VFD | SI1 | BYDB_9_VFD_SI1 | BYDB_9_EPC1_2 | E-STOP PULLCORD
BYDB_9_VFD | SI2 | BYDB_9_VFD_SI2 | BYDB_9_EPC2 | E-STOP PULLCORD
BYDB_9_VFD | SI3 | BYDB_9_VFD_SI3 | BYDB_9_EPC2_2 | E-STOP PULLCORD
BYDB_9_VFD | SO0 | BYDB_9_VFD_SO0 | SPARE
BYDC_10_VFD | I0 | BYDC_10_VFD_I0 | BYDC_10_VFD_DISC | DISCONNECT AUX
BYDC_10_VFD | I1 | BYDC_10_VFD_I1 | SPARE
BYDC_10_VFD | I2 | BYDC_10_VFD_I2 | BYDC_10_TPE1 | TRACKING PHOTOEYE
BYDC_10_VFD | I3 | BYDC_10_VFD_I3 | SPARE
BYDC_10_VFD | IO0 | BYDC_10_VFD_IO0 | SPARE
BYDC_10_VFD | IO1 | BYDC_10_VFD_IO1 | SPARE
BYDC_10_VFD | SI0 | BYDC_10_VFD_SI0 | SPARE
BYDC_10_VFD | SI1 | BYDC_10_VFD_SI1 | SPARE
BYDC_10_VFD | SI2 | BYDC_10_VFD_SI2 | SPARE
BYDC_10_VFD | SI3 | BYDC_10_VFD_SI3 | SPARE
BYDC_10_VFD | SO0 | BYDC_10_VFD_SO0 | SPARE
BYDC_11_VFD | I0 | BYDC_11_VFD_I0 | BYDC_11_VFD_DISC | DISCONNECT AUX
BYDC_11_VFD | I1 | BYDC_11_VFD_I1 | SPARE
BYDC_11_VFD | I2 | BYDC_11_VFD_I2 | BYDC_11_TPE1 | TRACKING PHOTOEYE
BYDC_11_VFD | I3 | BYDC_11_VFD_I3 | SPARE
BYDC_11_VFD | IO0 | BYDC_11_VFD_IO0 | SPARE
BYDC_11_VFD | IO1 | BYDC_11_VFD_IO1 | SPARE
BYDC_11_VFD | SI0 | BYDC_11_VFD_SI0 | SPARE
BYDC_11_VFD | SI1 | BYDC_11_VFD_SI1 | SPARE
BYDC_11_VFD | SI2 | BYDC_11_VFD_SI2 | SPARE
BYDC_11_VFD | SI3 | BYDC_11_VFD_SI3 | SPARE
BYDC_11_VFD | SO0 | BYDC_11_VFD_SO0 | SPARE
BYDC_12_FIOM1 | X3_0 | BYDC_12_FIOM1_X3_0 | BYDC_12_S1_PB | START PUSHBUTTON
BYDC_12_FIOM1 | X3_1 | BYDC_12_FIOM1_X3_1 | BYDC_12_S1_PB_LT | START PUSHBUTTON LIGHT
BYDC_12_FIOM1 | X2_0 | BYDC_12_FIOM1_X2_0 | BYDC_12_S2_PB | START PUSHBUTTON
BYDC_12_FIOM1 | X2_1 | BYDC_12_FIOM1_X2_1 | BYDC_12_S2_PB_LT | START PUSHBUTTON LIGHT
BYDC_12_FIOM1 | X1_0 | BYDC_12_FIOM1_X1_0 | BYDC_12_BCN1_A | AMBER BEACON LIGHT
BYDC_12_FIOM1 | X1_1 | BYDC_12_FIOM1_X1_1 | BYDC_12_BCN1_R | RED BEACON LIGHT
BYDC_12_FIOM1 | X0_0 | BYDC_12_FIOM1_X0_0 | BYDC_12_BCN2_R | RED BEACON LIGHT
BYDC_12_FIOM1 | X0_1 | BYDC_12_FIOM1_X0_1 | SPARE
BYDC_12_FIOM1 | X7_0 | BYDC_12_FIOM1_X7_0 | SPARE
BYDC_12_FIOM1 | X7_1 | BYDC_12_FIOM1_X7_1 | SPARE
BYDC_12_FIOM1 | X6_0 | BYDC_12_FIOM1_X6_0 | SPARE
BYDC_12_FIOM1 | X6_1 | BYDC_12_FIOM1_X6_1 | SPARE
BYDC_12_FIOM1 | X5_0 | BYDC_12_FIOM1_X5_0 | SPARE
BYDC_12_FIOM1 | X5_1 | BYDC_12_FIOM1_X5_1 | SPARE
BYDC_12_FIOM1 | X4_0 | BYDC_12_FIOM1_X4_0 | SPARE
BYDC_12_FIOM1 | X4_1 | BYDC_12_FIOM1_X4_1 | SPARE
BYDC_12_VFD | I0 | BYDC_12_VFD_I0 | BYDC_12_VFD_DISC | DISCONNECT AUX
BYDC_12_VFD | I1 | BYDC_12_VFD_I1 | SPARE
BYDC_12_VFD | I2 | BYDC_12_VFD_I2 | BYDC_12_TPE1 | TRACKING PHOTOEYE
BYDC_12_VFD | I3 | BYDC_12_VFD_I3 | SPARE
BYDC_12_VFD | IO0 | BYDC_12_VFD_IO0 | SPARE
BYDC_12_VFD | IO1 | BYDC_12_VFD_IO1 | SPARE
BYDC_12_VFD | SI0 | BYDC_12_VFD_SI0 | BYDC_12_EPC1 | E-STOP PULLCORD
BYDC_12_VFD | SI1 | BYDC_12_VFD_SI1 | BYDC_12_EPC1_2 | E-STOP PULLCORD
BYDC_12_VFD | SI2 | BYDC_12_VFD_SI2 | BYDC_12_EPC2 | E-STOP PULLCORD
BYDC_12_VFD | SI3 | BYDC_12_VFD_SI3 | BYDC_12_EPC2_2 | E-STOP PULLCORD
BYDC_12_VFD | SO0 | BYDC_12_VFD_SO0 | SPARE
BYDC_13_VFD | I0 | BYDC_13_VFD_I0 | BYDC_13_VFD_DISC | DISCONNECT AUX
BYDC_13_VFD | I1 | BYDC_13_VFD_I1 | SPARE
BYDC_13_VFD | I2 | BYDC_13_VFD_I2 | BYDC_13_TPE1 | TRACKING PHOTOEYE
BYDC_13_VFD | I3 | BYDC_13_VFD_I3 | SPARE
BYDC_13_VFD | IO0 | BYDC_13_VFD_IO0 | SPARE
BYDC_13_VFD | IO1 | BYDC_13_VFD_IO1 | SPARE
BYDC_13_VFD | SI0 | BYDC_13_VFD_SI0 | SPARE
BYDC_13_VFD | SI1 | BYDC_13_VFD_SI1 | SPARE
BYDC_13_VFD | SI2 | BYDC_13_VFD_SI2 | SPARE
BYDC_13_VFD | SI3 | BYDC_13_VFD_SI3 | SPARE
BYDC_13_VFD | SO0 | BYDC_13_VFD_SO0 | SPARE
BYDC_14_VFD | I0 | BYDC_14_VFD_I0 | BYDC_14_VFD_DISC | DISCONNECT AUX
BYDC_14_VFD | I1 | BYDC_14_VFD_I1 | SPARE
BYDC_14_VFD | I2 | BYDC_14_VFD_I2 | BYDC_14_TPE1 | TRACKING PHOTOEYE
BYDC_14_VFD | I3 | BYDC_14_VFD_I3 | SPARE
BYDC_14_VFD | IO0 | BYDC_14_VFD_IO0 | SPARE
BYDC_14_VFD | IO1 | BYDC_14_VFD_IO1 | SPARE
BYDC_14_VFD | SI0 | BYDC_14_VFD_SI0 | SPARE
BYDC_14_VFD | SI1 | BYDC_14_VFD_SI1 | SPARE
BYDC_14_VFD | SI2 | BYDC_14_VFD_SI2 | SPARE
BYDC_14_VFD | SI3 | BYDC_14_VFD_SI3 | SPARE
BYDC_14_VFD | SO0 | BYDC_14_VFD_SO0 | SPARE
BYDC_15_FIOM1 | X3_0 | BYDC_15_FIOM1_X3_0 | BYDC_15_S1_PB | START PUSHBUTTON
BYDC_15_FIOM1 | X3_1 | BYDC_15_FIOM1_X3_1 | BYDC_15_S1_PB_LT | START PUSHBUTTON LIGHT
BYDC_15_FIOM1 | X2_0 | BYDC_15_FIOM1_X2_0 | BYDC_15_S2_PB | START PUSHBUTTON
BYDC_15_FIOM1 | X2_1 | BYDC_15_FIOM1_X2_1 | BYDC_15_S2_PB_LT | START PUSHBUTTON LIGHT
BYDC_15_FIOM1 | X1_0 | BYDC_15_FIOM1_X1_0 | BYDC_15_BCN1_A | AMBER BEACON LIGHT
BYDC_15_FIOM1 | X1_1 | BYDC_15_FIOM1_X1_1 | BYDC_15_BCN1_R | RED BEACON LIGHT
BYDC_15_FIOM1 | X0_0 | BYDC_15_FIOM1_X0_0 | BYDC_15_BCN2_R | RED BEACON LIGHT
BYDC_15_FIOM1 | X0_1 | BYDC_15_FIOM1_X0_1 | SPARE
BYDC_15_FIOM1 | X7_0 | BYDC_15_FIOM1_X7_0 | SPARE
BYDC_15_FIOM1 | X7_1 | BYDC_15_FIOM1_X7_1 | SPARE
BYDC_15_FIOM1 | X6_0 | BYDC_15_FIOM1_X6_0 | SPARE
BYDC_15_FIOM1 | X6_1 | BYDC_15_FIOM1_X6_1 | SPARE
BYDC_15_FIOM1 | X5_0 | BYDC_15_FIOM1_X5_0 | SPARE
BYDC_15_FIOM1 | X5_1 | BYDC_15_FIOM1_X5_1 | SPARE
BYDC_15_FIOM1 | X4_0 | BYDC_15_FIOM1_X4_0 | SPARE
BYDC_15_FIOM1 | X4_1 | BYDC_15_FIOM1_X4_1 | SPARE
BYDC_15_VFD | I0 | BYDC_15_VFD_I0 | BYDC_15_VFD_DISC | DISCONNECT AUX
BYDC_15_VFD | I1 | BYDC_15_VFD_I1 | SPARE
BYDC_15_VFD | I2 | BYDC_15_VFD_I2 | BYDC_15_TPE1 | TRACKING PHOTOEYE
BYDC_15_VFD | I3 | BYDC_15_VFD_I3 | SPARE
BYDC_15_VFD | IO0 | BYDC_15_VFD_IO0 | SPARE
BYDC_15_VFD | IO1 | BYDC_15_VFD_IO1 | SPARE
BYDC_15_VFD | SI0 | BYDC_15_VFD_SI0 | BYDC_15_EPC1 | E-STOP PULLCORD
BYDC_15_VFD | SI1 | BYDC_15_VFD_SI1 | BYDC_15_EPC1_2 | E-STOP PULLCORD
BYDC_15_VFD | SI2 | BYDC_15_VFD_SI2 | BYDC_15_EPC2 | E-STOP PULLCORD
BYDC_15_VFD | SI3 | BYDC_15_VFD_SI3 | BYDC_15_EPC2_2 | E-STOP PULLCORD
BYDC_15_VFD | SO0 | BYDC_15_VFD_SO0 | SPARE
BYDC_1_VFD | I0 | BYDC_1_VFD_I0 | BYDC_1_VFD_DISC | DISCONNECT AUX
BYDC_1_VFD | I1 | BYDC_1_VFD_I1 | SPARE
BYDC_1_VFD | I2 | BYDC_1_VFD_I2 | BYDC_1_TPE1 | TRACKING PHOTOEYE
BYDC_1_VFD | I3 | BYDC_1_VFD_I3 | SPARE
BYDC_1_VFD | IO0 | BYDC_1_VFD_IO0 | SPARE
BYDC_1_VFD | IO1 | BYDC_1_VFD_IO1 | SPARE
BYDC_1_VFD | SI0 | BYDC_1_VFD_SI0 | SPARE
BYDC_1_VFD | SI1 | BYDC_1_VFD_SI1 | SPARE
BYDC_1_VFD | SI2 | BYDC_1_VFD_SI2 | SPARE
BYDC_1_VFD | SI3 | BYDC_1_VFD_SI3 | SPARE
BYDC_1_VFD | SO0 | BYDC_1_VFD_SO0 | SPARE
BYDC_2_FIOM1 | X3_0 | BYDC_2_FIOM1_X3_0 | BYDC_2_S1_PB | START PUSHBUTTON
BYDC_2_FIOM1 | X3_1 | BYDC_2_FIOM1_X3_1 | BYDC_2_S1_PB_LT | START PUSHBUTTON LIGHT
BYDC_2_FIOM1 | X2_0 | BYDC_2_FIOM1_X2_0 | BYDC_2_S2_PB | START PUSHBUTTON
BYDC_2_FIOM1 | X2_1 | BYDC_2_FIOM1_X2_1 | BYDC_2_S2_PB_LT | START PUSHBUTTON LIGHT
BYDC_2_FIOM1 | X1_0 | BYDC_2_FIOM1_X1_0 | BYDC_2_BCN1_A | AMBER BEACON LIGHT
BYDC_2_FIOM1 | X1_1 | BYDC_2_FIOM1_X1_1 | BYDC_2_BCN1_R | RED BEACON LIGHT
BYDC_2_FIOM1 | X0_0 | BYDC_2_FIOM1_X0_0 | BYDC_2_BCN2_R | RED BEACON LIGHT
BYDC_2_FIOM1 | X0_1 | BYDC_2_FIOM1_X0_1 | SPARE
BYDC_2_FIOM1 | X7_0 | BYDC_2_FIOM1_X7_0 | SPARE
BYDC_2_FIOM1 | X7_1 | BYDC_2_FIOM1_X7_1 | SPARE
BYDC_2_FIOM1 | X6_0 | BYDC_2_FIOM1_X6_0 | SPARE
BYDC_2_FIOM1 | X6_1 | BYDC_2_FIOM1_X6_1 | SPARE
BYDC_2_FIOM1 | X5_0 | BYDC_2_FIOM1_X5_0 | SPARE
BYDC_2_FIOM1 | X5_1 | BYDC_2_FIOM1_X5_1 | SPARE
BYDC_2_FIOM1 | X4_0 | BYDC_2_FIOM1_X4_0 | SPARE
BYDC_2_FIOM1 | X4_1 | BYDC_2_FIOM1_X4_1 | SPARE
BYDC_2_VFD | I0 | BYDC_2_VFD_I0 | BYDC_2_VFD_DISC | DISCONNECT AUX
BYDC_2_VFD | I1 | BYDC_2_VFD_I1 | SPARE
BYDC_2_VFD | I2 | BYDC_2_VFD_I2 | BYDC_2_TPE1 | TRACKING PHOTOEYE
BYDC_2_VFD | I3 | BYDC_2_VFD_I3 | SPARE
BYDC_2_VFD | IO0 | BYDC_2_VFD_IO0 | SPARE
BYDC_2_VFD | IO1 | BYDC_2_VFD_IO1 | SPARE
BYDC_2_VFD | SI0 | BYDC_2_VFD_SI0 | BYDC_2_EPC1 | E-STOP PULLCORD
BYDC_2_VFD | SI1 | BYDC_2_VFD_SI1 | BYDC_2_EPC1_2 | E-STOP PULLCORD
BYDC_2_VFD | SI2 | BYDC_2_VFD_SI2 | BYDC_2_EPC2 | E-STOP PULLCORD
BYDC_2_VFD | SI3 | BYDC_2_VFD_SI3 | BYDC_2_EPC2_2 | E-STOP PULLCORD
BYDC_2_VFD | SO0 | BYDC_2_VFD_SO0 | SPARE
BYDC_3_VFD | I0 | BYDC_3_VFD_I0 | BYDC_3_VFD_DISC | DISCONNECT AUX
BYDC_3_VFD | I1 | BYDC_3_VFD_I1 | SPARE
BYDC_3_VFD | I2 | BYDC_3_VFD_I2 | BYDC_3_TPE1 | TRACKING PHOTOEYE
BYDC_3_VFD | I3 | BYDC_3_VFD_I3 | SPARE
BYDC_3_VFD | IO0 | BYDC_3_VFD_IO0 | SPARE
BYDC_3_VFD | IO1 | BYDC_3_VFD_IO1 | SPARE
BYDC_3_VFD | SI0 | BYDC_3_VFD_SI0 | SPARE
BYDC_3_VFD | SI1 | BYDC_3_VFD_SI1 | SPARE
BYDC_3_VFD | SI2 | BYDC_3_VFD_SI2 | SPARE
BYDC_3_VFD | SI3 | BYDC_3_VFD_SI3 | SPARE
BYDC_3_VFD | SO0 | BYDC_3_VFD_SO0 | SPARE
BYDC_4_VFD | I0 | BYDC_4_VFD_I0 | BYDC_4_VFD_DISC | DISCONNECT AUX
BYDC_4_VFD | I1 | BYDC_4_VFD_I1 | SPARE
BYDC_4_VFD | I2 | BYDC_4_VFD_I2 | BYDC_4_TPE1 | TRACKING PHOTOEYE
BYDC_4_VFD | I3 | BYDC_4_VFD_I3 | SPARE
BYDC_4_VFD | IO0 | BYDC_4_VFD_IO0 | SPARE
BYDC_4_VFD | IO1 | BYDC_4_VFD_IO1 | SPARE
BYDC_4_VFD | SI0 | BYDC_4_VFD_SI0 | SPARE
BYDC_4_VFD | SI1 | BYDC_4_VFD_SI1 | SPARE
BYDC_4_VFD | SI2 | BYDC_4_VFD_SI2 | SPARE
BYDC_4_VFD | SI3 | BYDC_4_VFD_SI3 | SPARE
BYDC_4_VFD | SO0 | BYDC_4_VFD_SO0 | SPARE
BYDC_5_VFD | I0 | BYDC_5_VFD_I0 | BYDC_5_VFD_DISC | DISCONNECT AUX
BYDC_5_VFD | I1 | BYDC_5_VFD_I1 | SPARE
BYDC_5_VFD | I2 | BYDC_5_VFD_I2 | BYDC_5_TPE1 | TRACKING PHOTOEYE
BYDC_5_VFD | I3 | BYDC_5_VFD_I3 | SPARE
BYDC_5_VFD | IO0 | BYDC_5_VFD_IO0 | BYDC_6_JR2_PB | JAM RESET PUSHBUTTON
BYDC_5_VFD | IO1 | BYDC_5_VFD_IO1 | BYDC_6_JR2_PB_LT | JAM RESET PUSHBUTTON LIGHT
BYDC_5_VFD | SI0 | BYDC_5_VFD_SI0 | SPARE
BYDC_5_VFD | SI1 | BYDC_5_VFD_SI1 | SPARE
BYDC_5_VFD | SI2 | BYDC_5_VFD_SI2 | SPARE
BYDC_5_VFD | SI3 | BYDC_5_VFD_SI3 | SPARE
BYDC_5_VFD | SO0 | BYDC_5_VFD_SO0 | SPARE
BYDC_6_VFD | I0 | BYDC_6_VFD_I0 | BYDC_6_VFD_DISC | DISCONNECT AUX
BYDC_6_VFD | I1 | BYDC_6_VFD_I1 | SPARE
BYDC_6_VFD | I2 | BYDC_6_VFD_I2 | BYDC_6_TPE1 | TRACKING PHOTOEYE
BYDC_6_VFD | I3 | BYDC_6_VFD_I3 | SPARE
BYDC_6_VFD | IO0 | BYDC_6_VFD_IO0 | BYDC_6_BCN1_A | AMBER BEACON LIGHT
BYDC_6_VFD | IO1 | BYDC_6_VFD_IO1 | SPARE
BYDC_6_VFD | SI0 | BYDC_6_VFD_SI0 | SPARE
BYDC_6_VFD | SI1 | BYDC_6_VFD_SI1 | SPARE
BYDC_6_VFD | SI2 | BYDC_6_VFD_SI2 | SPARE
BYDC_6_VFD | SI3 | BYDC_6_VFD_SI3 | SPARE
BYDC_6_VFD | SO0 | BYDC_6_VFD_SO0 | SPARE
BYDC_7_VFD | I0 | BYDC_7_VFD_I0 | BYDC_7_VFD_DISC | DISCONNECT AUX
BYDC_7_VFD | I1 | BYDC_7_VFD_I1 | SPARE
BYDC_7_VFD | I2 | BYDC_7_VFD_I2 | BYDC_7_TPE1 | TRACKING PHOTOEYE
BYDC_7_VFD | I3 | BYDC_7_VFD_I3 | SPARE
BYDC_7_VFD | IO0 | BYDC_7_VFD_IO0 | BYDC_6_JR1_PB | JAM RESET PUSHBUTTON
BYDC_7_VFD | IO1 | BYDC_7_VFD_IO1 | BYDC_6_JR1_PB_LT | JAM RESET PUSHBUTTON LIGHT
BYDC_7_VFD | SI0 | BYDC_7_VFD_SI0 | SPARE
BYDC_7_VFD | SI1 | BYDC_7_VFD_SI1 | SPARE
BYDC_7_VFD | SI2 | BYDC_7_VFD_SI2 | SPARE
BYDC_7_VFD | SI3 | BYDC_7_VFD_SI3 | SPARE
BYDC_7_VFD | SO0 | BYDC_7_VFD_SO0 | SPARE
BYDC_8_VFD | I0 | BYDC_8_VFD_I0 | BYDC_8_VFD_DISC | DISCONNECT AUX
BYDC_8_VFD | I1 | BYDC_8_VFD_I1 | SPARE
BYDC_8_VFD | I2 | BYDC_8_VFD_I2 | BYDC_8_TPE1 | TRACKING PHOTOEYE
BYDC_8_VFD | I3 | BYDC_8_VFD_I3 | SPARE
BYDC_8_VFD | IO0 | BYDC_8_VFD_IO0 | SPARE
BYDC_8_VFD | IO1 | BYDC_8_VFD_IO1 | SPARE
BYDC_8_VFD | SI0 | BYDC_8_VFD_SI0 | SPARE
BYDC_8_VFD | SI1 | BYDC_8_VFD_SI1 | SPARE
BYDC_8_VFD | SI2 | BYDC_8_VFD_SI2 | SPARE
BYDC_8_VFD | SI3 | BYDC_8_VFD_SI3 | SPARE
BYDC_8_VFD | SO0 | BYDC_8_VFD_SO0 | SPARE
BYDC_9_VFD | I0 | BYDC_9_VFD_I0 | BYDC_9_VFD_DISC | DISCONNECT AUX
BYDC_9_VFD | I1 | BYDC_9_VFD_I1 | SPARE
BYDC_9_VFD | I2 | BYDC_9_VFD_I2 | BYDC_9_TPE1 | TRACKING PHOTOEYE
BYDC_9_VFD | I3 | BYDC_9_VFD_I3 | SPARE
BYDC_9_VFD | IO0 | BYDC_9_VFD_IO0 | SPARE
BYDC_9_VFD | IO1 | BYDC_9_VFD_IO1 | SPARE
BYDC_9_VFD | SI0 | BYDC_9_VFD_SI0 | SPARE
BYDC_9_VFD | SI1 | BYDC_9_VFD_SI1 | SPARE
BYDC_9_VFD | SI2 | BYDC_9_VFD_SI2 | SPARE
BYDC_9_VFD | SI3 | BYDC_9_VFD_SI3 | SPARE
BYDC_9_VFD | SO0 | BYDC_9_VFD_SO0 | SPARE

## MCM15
Controller name | Signal type | Address name | Assigned device | Description
PDP19_FIOM1 | X3_0 | PDP19_FIOM1_X3_0 | PDP19_CB1 | CIRCUIT BREAKER MONITORING
PDP19_FIOM1 | X3_1 | PDP19_FIOM1_X3_1 | PDP19_CB2 | CIRCUIT BREAKER MONITORING
PDP19_FIOM1 | X2_0 | PDP19_FIOM1_X2_0 | PDP19_CB3 | CIRCUIT BREAKER MONITORING
PDP19_FIOM1 | X2_1 | PDP19_FIOM1_X2_1 | PDP19_CB4 | CIRCUIT BREAKER MONITORING
PDP19_FIOM1 | X1_0 | PDP19_FIOM1_X1_0 | PDP19_CB5 | CIRCUIT BREAKER MONITORING
PDP19_FIOM1 | X1_1 | PDP19_FIOM1_X1_1 | SPARE
PDP19_FIOM1 | X0_0 | PDP19_FIOM1_X0_0 | PDP19_CB6 | CIRCUIT BREAKER MONITORING
PDP19_FIOM1 | X0_1 | PDP19_FIOM1_X0_1 | SPARE
PDP19_FIOM1 | X7_0 | PDP19_FIOM1_X7_0 | PDP19_CB7 | CIRCUIT BREAKER MONITORING
PDP19_FIOM1 | X7_1 | PDP19_FIOM1_X7_1 | PDP19_CB8 | CIRCUIT BREAKER MONITORING
PDP19_FIOM1 | X6_0 | PDP19_FIOM1_X6_0 | PDP19_CB9 | CIRCUIT BREAKER MONITORING
PDP19_FIOM1 | X6_1 | PDP19_FIOM1_X6_1 | PDP19_CB10 | CIRCUIT BREAKER MONITORING
PDP19_FIOM1 | X5_0 | PDP19_FIOM1_X5_0 | PDP19_PMM1 | PHASE MONITOR
PDP19_FIOM1 | X5_1 | PDP19_FIOM1_X5_1 | SPARE
PDP19_FIOM1 | X4_0 | PDP19_FIOM1_X4_0 | PDP19_FIOH1 | I/O LINK HUB
PDP19_FIOM1 | X4_1 | PDP19_FIOM1_X4_1 | SPARE
PDP20_FIOM1 | X3_0 | PDP20_FIOM1_X3_0 | PDP20_CB1 | CIRCUIT BREAKER MONITORING
PDP20_FIOM1 | X3_1 | PDP20_FIOM1_X3_1 | PDP20_CB2 | CIRCUIT BREAKER MONITORING
PDP20_FIOM1 | X2_0 | PDP20_FIOM1_X2_0 | PDP20_CB3 | CIRCUIT BREAKER MONITORING
PDP20_FIOM1 | X2_1 | PDP20_FIOM1_X2_1 | PDP20_CB4 | CIRCUIT BREAKER MONITORING
PDP20_FIOM1 | X1_0 | PDP20_FIOM1_X1_0 | PDP20_CB5 | CIRCUIT BREAKER MONITORING
PDP20_FIOM1 | X1_1 | PDP20_FIOM1_X1_1 | SPARE
PDP20_FIOM1 | X0_0 | PDP20_FIOM1_X0_0 | PDP20_CB6 | CIRCUIT BREAKER MONITORING
PDP20_FIOM1 | X0_1 | PDP20_FIOM1_X0_1 | SPARE
PDP20_FIOM1 | X7_0 | PDP20_FIOM1_X7_0 | PDP20_CB7 | CIRCUIT BREAKER MONITORING
PDP20_FIOM1 | X7_1 | PDP20_FIOM1_X7_1 | PDP20_CB8 | CIRCUIT BREAKER MONITORING
PDP20_FIOM1 | X6_0 | PDP20_FIOM1_X6_0 | PDP20_CB9 | CIRCUIT BREAKER MONITORING
PDP20_FIOM1 | X6_1 | PDP20_FIOM1_X6_1 | PDP20_CB10 | CIRCUIT BREAKER MONITORING
PDP20_FIOM1 | X5_0 | PDP20_FIOM1_X5_0 | PDP20_PMM1 | PHASE MONITOR
PDP20_FIOM1 | X5_1 | PDP20_FIOM1_X5_1 | SPARE
PDP20_FIOM1 | X4_0 | PDP20_FIOM1_X4_0 | PDP20_FIOH1 | I/O LINK HUB
PDP20_FIOM1 | X4_1 | PDP20_FIOM1_X4_1 | SPARE
PDP19_FIOH1 | C7_A | PDP19_FIOH1_C7_A | PDP19_CB11 | CIRCUIT BREAKER MONITORING
PDP19_FIOH1 | C7_B | PDP19_FIOH1_C7_B | PDP19_CB12 | CIRCUIT BREAKER MONITORING
PDP19_FIOH1 | C5_A | PDP19_FIOH1_C5_A | PDP19_CB13 | CIRCUIT BREAKER MONITORING
PDP19_FIOH1 | C5_B | PDP19_FIOH1_C5_B | PDP19_CB14 | CIRCUIT BREAKER MONITORING
PDP19_FIOH1 | C3_A | PDP19_FIOH1_C3_A | PDP19_CB15 | CIRCUIT BREAKER MONITORING
PDP19_FIOH1 | C3_B | PDP19_FIOH1_C3_B | PDP19_CB16 | CIRCUIT BREAKER MONITORING
PDP19_FIOH1 | C1_A | PDP19_FIOH1_C1_A | PDP19_CB17 | CIRCUIT BREAKER MONITORING
PDP19_FIOH1 | C1_B | PDP19_FIOH1_C1_B | PDP19_CB18 | CIRCUIT BREAKER MONITORING
PDP19_FIOH1 | C8_A | PDP19_FIOH1_C8_A | PDP19_CB19 | CIRCUIT BREAKER MONITORING
PDP19_FIOH1 | C8_B | PDP19_FIOH1_C8_B | PDP19_CB20 | CIRCUIT BREAKER MONITORING
PDP19_FIOH1 | C6_A | PDP19_FIOH1_C6_A | PDP19_CB21 | CIRCUIT BREAKER MONITORING
PDP19_FIOH1 | C6_B | PDP19_FIOH1_C6_B | PDP19_CB22 | CIRCUIT BREAKER MONITORING
PDP19_FIOH1 | C4_A | PDP19_FIOH1_C4_A | PDP19_CB23 | CIRCUIT BREAKER MONITORING
PDP19_FIOH1 | C4_B | PDP19_FIOH1_C4_B | PDP19_CB24 | CIRCUIT BREAKER MONITORING
PDP19_FIOH1 | C2_A | PDP19_FIOH1_C2_A | PDP19_CB25 | CIRCUIT BREAKER MONITORING
PDP19_FIOH1 | C2_B | PDP19_FIOH1_C2_B | PDP19_CB26 | CIRCUIT BREAKER MONITORING
PDP20_FIOH1 | C7_A | PDP20_FIOH1_C7_A | PDP20_CB11 | CIRCUIT BREAKER MONITORING
PDP20_FIOH1 | C7_B | PDP20_FIOH1_C7_B | PDP20_CB12 | CIRCUIT BREAKER MONITORING
PDP20_FIOH1 | C5_A | PDP20_FIOH1_C5_A | PDP20_CB13 | CIRCUIT BREAKER MONITORING
PDP20_FIOH1 | C5_B | PDP20_FIOH1_C5_B | PDP20_CB14 | CIRCUIT BREAKER MONITORING
PDP20_FIOH1 | C3_A | PDP20_FIOH1_C3_A | PDP20_CB15 | CIRCUIT BREAKER MONITORING
PDP20_FIOH1 | C3_B | PDP20_FIOH1_C3_B | PDP20_CB16 | CIRCUIT BREAKER MONITORING
PDP20_FIOH1 | C1_A | PDP20_FIOH1_C1_A | PDP20_CB17 | CIRCUIT BREAKER MONITORING
PDP20_FIOH1 | C1_B | PDP20_FIOH1_C1_B | PDP20_CB18 | CIRCUIT BREAKER MONITORING
PDP20_FIOH1 | C8_A | PDP20_FIOH1_C8_A | PDP20_CB19 | CIRCUIT BREAKER MONITORING
PDP20_FIOH1 | C8_B | PDP20_FIOH1_C8_B | PDP20_CB20 | CIRCUIT BREAKER MONITORING
PDP20_FIOH1 | C6_A | PDP20_FIOH1_C6_A | PDP20_CB21 | CIRCUIT BREAKER MONITORING
PDP20_FIOH1 | C6_B | PDP20_FIOH1_C6_B | PDP20_CB22 | CIRCUIT BREAKER MONITORING
PDP20_FIOH1 | C4_A | PDP20_FIOH1_C4_A | PDP20_CB23 | CIRCUIT BREAKER MONITORING
PDP20_FIOH1 | C4_B | PDP20_FIOH1_C4_B | PDP20_CB24 | CIRCUIT BREAKER MONITORING
PDP20_FIOH1 | C2_A | PDP20_FIOH1_C2_A | PDP20_CB25 | CIRCUIT BREAKER MONITORING
PDP20_FIOH1 | C2_B | PDP20_FIOH1_C2_B | PDP20_CB26 | CIRCUIT BREAKER MONITORING
BYAB_10_VFD | I0 | BYAB_10_VFD_I0 | BYAB_10_VFD_DISC | DISCONNECT AUX
BYAB_10_VFD | I1 | BYAB_10_VFD_I1 | SPARE
BYAB_10_VFD | I2 | BYAB_10_VFD_I2 | BYAB_10_TPE1 | TRACKING PHOTOEYE
BYAB_10_VFD | I3 | BYAB_10_VFD_I3 | SPARE
BYAB_10_VFD | IO0 | BYAB_10_VFD_IO0 | SPARE
BYAB_10_VFD | IO1 | BYAB_10_VFD_IO1 | SPARE
BYAB_10_VFD | SI0 | BYAB_10_VFD_SI0 | SPARE
BYAB_10_VFD | SI1 | BYAB_10_VFD_SI1 | SPARE
BYAB_10_VFD | SI2 | BYAB_10_VFD_SI2 | SPARE
BYAB_10_VFD | SI3 | BYAB_10_VFD_SI3 | SPARE
BYAB_10_VFD | SO0 | BYAB_10_VFD_SO0 | SPARE
BYAB_11_VFD | I0 | BYAB_11_VFD_I0 | BYAB_11_VFD_DISC | DISCONNECT AUX
BYAB_11_VFD | I1 | BYAB_11_VFD_I1 | SPARE
BYAB_11_VFD | I2 | BYAB_11_VFD_I2 | BYAB_11_TPE1 | TRACKING PHOTOEYE
BYAB_11_VFD | I3 | BYAB_11_VFD_I3 | SPARE
BYAB_11_VFD | IO0 | BYAB_11_VFD_IO0 | SPARE
BYAB_11_VFD | IO1 | BYAB_11_VFD_IO1 | SPARE
BYAB_11_VFD | SI0 | BYAB_11_VFD_SI0 | SPARE
BYAB_11_VFD | SI1 | BYAB_11_VFD_SI1 | SPARE
BYAB_11_VFD | SI2 | BYAB_11_VFD_SI2 | SPARE
BYAB_11_VFD | SI3 | BYAB_11_VFD_SI3 | SPARE
BYAB_11_VFD | SO0 | BYAB_11_VFD_SO0 | SPARE
BYAB_12_FIOM1 | X3_0 | BYAB_12_FIOM1_X3_0 | BYAB_12_S1_PB | START PUSHBUTTON
BYAB_12_FIOM1 | X3_1 | BYAB_12_FIOM1_X3_1 | BYAB_12_S1_PB_LT | START PUSHBUTTON LIGHT
BYAB_12_FIOM1 | X2_0 | BYAB_12_FIOM1_X2_0 | BYAB_12_S2_PB | START PUSHBUTTON
BYAB_12_FIOM1 | X2_1 | BYAB_12_FIOM1_X2_1 | BYAB_12_S2_PB_LT | START PUSHBUTTON LIGHT
BYAB_12_FIOM1 | X1_0 | BYAB_12_FIOM1_X1_0 | BYAB_12_BCN1_R | RED BEACON LIGHT
BYAB_12_FIOM1 | X1_1 | BYAB_12_FIOM1_X1_1 | SPARE
BYAB_12_FIOM1 | X0_0 | BYAB_12_FIOM1_X0_0 | BYAB_12_BCN2_R | RED BEACON LIGHT
BYAB_12_FIOM1 | X0_1 | BYAB_12_FIOM1_X0_1 | SPARE
BYAB_12_FIOM1 | X7_0 | BYAB_12_FIOM1_X7_0 | SPARE
BYAB_12_FIOM1 | X7_1 | BYAB_12_FIOM1_X7_1 | SPARE
BYAB_12_FIOM1 | X6_0 | BYAB_12_FIOM1_X6_0 | SPARE
BYAB_12_FIOM1 | X6_1 | BYAB_12_FIOM1_X6_1 | SPARE
BYAB_12_FIOM1 | X5_0 | BYAB_12_FIOM1_X5_0 | SPARE
BYAB_12_FIOM1 | X5_1 | BYAB_12_FIOM1_X5_1 | SPARE
BYAB_12_FIOM1 | X4_0 | BYAB_12_FIOM1_X4_0 | SPARE
BYAB_12_FIOM1 | X4_1 | BYAB_12_FIOM1_X4_1 | SPARE
BYAB_12_VFD | I0 | BYAB_12_VFD_I0 | BYAB_12_VFD_DISC | DISCONNECT AUX
BYAB_12_VFD | I1 | BYAB_12_VFD_I1 | SPARE
BYAB_12_VFD | I2 | BYAB_12_VFD_I2 | BYAB_12_TPE1 | TRACKING PHOTOEYE
BYAB_12_VFD | I3 | BYAB_12_VFD_I3 | SPARE
BYAB_12_VFD | IO0 | BYAB_12_VFD_IO0 | SPARE
BYAB_12_VFD | IO1 | BYAB_12_VFD_IO1 | SPARE
BYAB_12_VFD | SI0 | BYAB_12_VFD_SI0 | BYAB_12_EPC1 | E-STOP PULLCORD
BYAB_12_VFD | SI1 | BYAB_12_VFD_SI1 | BYAB_12_EPC1_2 | E-STOP PULLCORD
BYAB_12_VFD | SI2 | BYAB_12_VFD_SI2 | BYAB_12_EPC2 | E-STOP PULLCORD
BYAB_12_VFD | SI3 | BYAB_12_VFD_SI3 | BYAB_12_EPC2_2 | E-STOP PULLCORD
BYAB_12_VFD | SO0 | BYAB_12_VFD_SO0 | SPARE
BYAB_13_VFD | I0 | BYAB_13_VFD_I0 | BYAB_13_VFD_DISC | DISCONNECT AUX
BYAB_13_VFD | I1 | BYAB_13_VFD_I1 | SPARE
BYAB_13_VFD | I2 | BYAB_13_VFD_I2 | BYAB_13_TPE1 | TRACKING PHOTOEYE
BYAB_13_VFD | I3 | BYAB_13_VFD_I3 | SPARE
BYAB_13_VFD | IO0 | BYAB_13_VFD_IO0 | SPARE
BYAB_13_VFD | IO1 | BYAB_13_VFD_IO1 | SPARE
BYAB_13_VFD | SI0 | BYAB_13_VFD_SI0 | SPARE
BYAB_13_VFD | SI1 | BYAB_13_VFD_SI1 | SPARE
BYAB_13_VFD | SI2 | BYAB_13_VFD_SI2 | SPARE
BYAB_13_VFD | SI3 | BYAB_13_VFD_SI3 | SPARE
BYAB_13_VFD | SO0 | BYAB_13_VFD_SO0 | SPARE
BYAB_14_VFD | I0 | BYAB_14_VFD_I0 | BYAB_14_VFD_DISC | DISCONNECT AUX
BYAB_14_VFD | I1 | BYAB_14_VFD_I1 | SPARE
BYAB_14_VFD | I2 | BYAB_14_VFD_I2 | BYAB_14_TPE1 | TRACKING PHOTOEYE
BYAB_14_VFD | I3 | BYAB_14_VFD_I3 | SPARE
BYAB_14_VFD | IO0 | BYAB_14_VFD_IO0 | SPARE
BYAB_14_VFD | IO1 | BYAB_14_VFD_IO1 | SPARE
BYAB_14_VFD | SI0 | BYAB_14_VFD_SI0 | SPARE
BYAB_14_VFD | SI1 | BYAB_14_VFD_SI1 | SPARE
BYAB_14_VFD | SI2 | BYAB_14_VFD_SI2 | SPARE
BYAB_14_VFD | SI3 | BYAB_14_VFD_SI3 | SPARE
BYAB_14_VFD | SO0 | BYAB_14_VFD_SO0 | SPARE
BYAB_15_FIOM1 | X3_0 | BYAB_15_FIOM1_X3_0 | BYAB_15_S1_PB | START PUSHBUTTON
BYAB_15_FIOM1 | X3_1 | BYAB_15_FIOM1_X3_1 | BYAB_15_S1_PB_LT | START PUSHBUTTON LIGHT
BYAB_15_FIOM1 | X2_0 | BYAB_15_FIOM1_X2_0 | BYAB_15_S2_PB | START PUSHBUTTON
BYAB_15_FIOM1 | X2_1 | BYAB_15_FIOM1_X2_1 | BYAB_15_S2_PB_LT | START PUSHBUTTON LIGHT
BYAB_15_FIOM1 | X1_0 | BYAB_15_FIOM1_X1_0 | BYAB_15_BCN1_A | AMBER BEACON LIGHT
BYAB_15_FIOM1 | X1_1 | BYAB_15_FIOM1_X1_1 | BYAB_15_BCN1_R | RED BEACON LIGHT
BYAB_15_FIOM1 | X0_0 | BYAB_15_FIOM1_X0_0 | BYAB_15_BCN2_R | RED BEACON LIGHT
BYAB_15_FIOM1 | X0_1 | BYAB_15_FIOM1_X0_1 | SPARE
BYAB_15_FIOM1 | X7_0 | BYAB_15_FIOM1_X7_0 | SPARE
BYAB_15_FIOM1 | X7_1 | BYAB_15_FIOM1_X7_1 | SPARE
BYAB_15_FIOM1 | X6_0 | BYAB_15_FIOM1_X6_0 | SPARE
BYAB_15_FIOM1 | X6_1 | BYAB_15_FIOM1_X6_1 | SPARE
BYAB_15_FIOM1 | X5_0 | BYAB_15_FIOM1_X5_0 | SPARE
BYAB_15_FIOM1 | X5_1 | BYAB_15_FIOM1_X5_1 | SPARE
BYAB_15_FIOM1 | X4_0 | BYAB_15_FIOM1_X4_0 | SPARE
BYAB_15_FIOM1 | X4_1 | BYAB_15_FIOM1_X4_1 | SPARE
BYAB_15_VFD | I0 | BYAB_15_VFD_I0 | BYAB_15_VFD_DISC | DISCONNECT AUX
BYAB_15_VFD | I1 | BYAB_15_VFD_I1 | SPARE
BYAB_15_VFD | I2 | BYAB_15_VFD_I2 | BYAB_15_TPE1 | TRACKING PHOTOEYE
BYAB_15_VFD | I3 | BYAB_15_VFD_I3 | SPARE
BYAB_15_VFD | IO0 | BYAB_15_VFD_IO0 | SPARE
BYAB_15_VFD | IO1 | BYAB_15_VFD_IO1 | SPARE
BYAB_15_VFD | SI0 | BYAB_15_VFD_SI0 | BYAB_15_EPC1 | E-STOP PULLCORD
BYAB_15_VFD | SI1 | BYAB_15_VFD_SI1 | BYAB_15_EPC1_2 | E-STOP PULLCORD
BYAB_15_VFD | SI2 | BYAB_15_VFD_SI2 | BYAB_15_EPC2 | E-STOP PULLCORD
BYAB_15_VFD | SI3 | BYAB_15_VFD_SI3 | BYAB_15_EPC2_2 | E-STOP PULLCORD
BYAB_15_VFD | SO0 | BYAB_15_VFD_SO0 | SPARE
BYAB_16_VFD | I0 | BYAB_16_VFD_I0 | BYAB_16_VFD_DISC | DISCONNECT AUX
BYAB_16_VFD | I1 | BYAB_16_VFD_I1 | SPARE
BYAB_16_VFD | I2 | BYAB_16_VFD_I2 | BYAB_16_TPE1 | TRACKING PHOTOEYE
BYAB_16_VFD | I3 | BYAB_16_VFD_I3 | SPARE
BYAB_16_VFD | IO0 | BYAB_16_VFD_IO0 | SPARE
BYAB_16_VFD | IO1 | BYAB_16_VFD_IO1 | SPARE
BYAB_16_VFD | SI0 | BYAB_16_VFD_SI0 | SPARE
BYAB_16_VFD | SI1 | BYAB_16_VFD_SI1 | SPARE
BYAB_16_VFD | SI2 | BYAB_16_VFD_SI2 | SPARE
BYAB_16_VFD | SI3 | BYAB_16_VFD_SI3 | SPARE
BYAB_16_VFD | SO0 | BYAB_16_VFD_SO0 | SPARE
BYAB_17_VFD | I0 | BYAB_17_VFD_I0 | BYAB_17_VFD_DISC | DISCONNECT AUX
BYAB_17_VFD | I1 | BYAB_17_VFD_I1 | SPARE
BYAB_17_VFD | I2 | BYAB_17_VFD_I2 | BYAB_17_TPE1 | TRACKING PHOTOEYE
BYAB_17_VFD | I3 | BYAB_17_VFD_I3 | SPARE
BYAB_17_VFD | IO0 | BYAB_17_VFD_IO0 | SPARE
BYAB_17_VFD | IO1 | BYAB_17_VFD_IO1 | SPARE
BYAB_17_VFD | SI0 | BYAB_17_VFD_SI0 | SPARE
BYAB_17_VFD | SI1 | BYAB_17_VFD_SI1 | SPARE
BYAB_17_VFD | SI2 | BYAB_17_VFD_SI2 | SPARE
BYAB_17_VFD | SI3 | BYAB_17_VFD_SI3 | SPARE
BYAB_17_VFD | SO0 | BYAB_17_VFD_SO0 | SPARE
BYAB_18_VFD | I0 | BYAB_18_VFD_I0 | BYAB_18_VFD_DISC | DISCONNECT AUX
BYAB_18_VFD | I1 | BYAB_18_VFD_I1 | SPARE
BYAB_18_VFD | I2 | BYAB_18_VFD_I2 | BYAB_18_TPE1 | TRACKING PHOTOEYE
BYAB_18_VFD | I3 | BYAB_18_VFD_I3 | SPARE
BYAB_18_VFD | IO0 | BYAB_18_VFD_IO0 | SPARE
BYAB_18_VFD | IO1 | BYAB_18_VFD_IO1 | SPARE
BYAB_18_VFD | SI0 | BYAB_18_VFD_SI0 | SPARE
BYAB_18_VFD | SI1 | BYAB_18_VFD_SI1 | SPARE
BYAB_18_VFD | SI2 | BYAB_18_VFD_SI2 | SPARE
BYAB_18_VFD | SI3 | BYAB_18_VFD_SI3 | SPARE
BYAB_18_VFD | SO0 | BYAB_18_VFD_SO0 | SPARE
BYAB_19_FIOM1 | X3_0 | BYAB_19_FIOM1_X3_0 | BYAB_19_S1_PB | START PUSHBUTTON
BYAB_19_FIOM1 | X3_1 | BYAB_19_FIOM1_X3_1 | BYAB_19_S1_PB_LT | START PUSHBUTTON LIGHT
BYAB_19_FIOM1 | X2_0 | BYAB_19_FIOM1_X2_0 | BYAB_19_S2_PB | START PUSHBUTTON
BYAB_19_FIOM1 | X2_1 | BYAB_19_FIOM1_X2_1 | BYAB_19_S2_PB_LT | START PUSHBUTTON LIGHT
BYAB_19_FIOM1 | X1_0 | BYAB_19_FIOM1_X1_0 | BYAB_19_BCN1_A | AMBER BEACON LIGHT
BYAB_19_FIOM1 | X1_1 | BYAB_19_FIOM1_X1_1 | BYAB_19_BCN1_R | RED BEACON LIGHT
BYAB_19_FIOM1 | X0_0 | BYAB_19_FIOM1_X0_0 | BYAB_19_BCN2_R | RED BEACON LIGHT
BYAB_19_FIOM1 | X0_1 | BYAB_19_FIOM1_X0_1 | SPARE
BYAB_19_FIOM1 | X7_0 | BYAB_19_FIOM1_X7_0 | SPARE
BYAB_19_FIOM1 | X7_1 | BYAB_19_FIOM1_X7_1 | SPARE
BYAB_19_FIOM1 | X6_0 | BYAB_19_FIOM1_X6_0 | SPARE
BYAB_19_FIOM1 | X6_1 | BYAB_19_FIOM1_X6_1 | SPARE
BYAB_19_FIOM1 | X5_0 | BYAB_19_FIOM1_X5_0 | SPARE
BYAB_19_FIOM1 | X5_1 | BYAB_19_FIOM1_X5_1 | SPARE
BYAB_19_FIOM1 | X4_0 | BYAB_19_FIOM1_X4_0 | SPARE
BYAB_19_FIOM1 | X4_1 | BYAB_19_FIOM1_X4_1 | SPARE
BYAB_19_VFD | I0 | BYAB_19_VFD_I0 | BYAB_19_VFD_DISC | DISCONNECT AUX
BYAB_19_VFD | I1 | BYAB_19_VFD_I1 | SPARE
BYAB_19_VFD | I2 | BYAB_19_VFD_I2 | BYAB_19_TPE1 | TRACKING PHOTOEYE
BYAB_19_VFD | I3 | BYAB_19_VFD_I3 | SPARE
BYAB_19_VFD | IO0 | BYAB_19_VFD_IO0 | SPARE
BYAB_19_VFD | IO1 | BYAB_19_VFD_IO1 | SPARE
BYAB_19_VFD | SI0 | BYAB_19_VFD_SI0 | BYAB_19_EPC1 | E-STOP PULLCORD
BYAB_19_VFD | SI1 | BYAB_19_VFD_SI1 | BYAB_19_EPC1_2 | E-STOP PULLCORD
BYAB_19_VFD | SI2 | BYAB_19_VFD_SI2 | BYAB_19_EPC2 | E-STOP PULLCORD
BYAB_19_VFD | SI3 | BYAB_19_VFD_SI3 | BYAB_19_EPC2_2 | E-STOP PULLCORD
BYAB_19_VFD | SO0 | BYAB_19_VFD_SO0 | SPARE
BYAC_10_FIOM1 | X3_0 | BYAC_10_FIOM1_X3_0 | BYAC_10_S1_PB | START PUSHBUTTON
BYAC_10_FIOM1 | X3_1 | BYAC_10_FIOM1_X3_1 | BYAC_10_S1_PB_LT | START PUSHBUTTON LIGHT
BYAC_10_FIOM1 | X2_0 | BYAC_10_FIOM1_X2_0 | BYAC_10_S2_PB | START PUSHBUTTON
BYAC_10_FIOM1 | X2_1 | BYAC_10_FIOM1_X2_1 | BYAC_10_S2_PB_LT | START PUSHBUTTON LIGHT
BYAC_10_FIOM1 | X1_0 | BYAC_10_FIOM1_X1_0 | BYAC_10_BCN1_R | RED BEACON LIGHT
BYAC_10_FIOM1 | X1_1 | BYAC_10_FIOM1_X1_1 | SPARE
BYAC_10_FIOM1 | X0_0 | BYAC_10_FIOM1_X0_0 | BYAC_10_BCN2_R | RED BEACON LIGHT
BYAC_10_FIOM1 | X0_1 | BYAC_10_FIOM1_X0_1 | SPARE
BYAC_10_FIOM1 | X7_0 | BYAC_10_FIOM1_X7_0 | SPARE
BYAC_10_FIOM1 | X7_1 | BYAC_10_FIOM1_X7_1 | SPARE
BYAC_10_FIOM1 | X6_0 | BYAC_10_FIOM1_X6_0 | SPARE
BYAC_10_FIOM1 | X6_1 | BYAC_10_FIOM1_X6_1 | SPARE
BYAC_10_FIOM1 | X5_0 | BYAC_10_FIOM1_X5_0 | SPARE
BYAC_10_FIOM1 | X5_1 | BYAC_10_FIOM1_X5_1 | SPARE
BYAC_10_FIOM1 | X4_0 | BYAC_10_FIOM1_X4_0 | SPARE
BYAC_10_FIOM1 | X4_1 | BYAC_10_FIOM1_X4_1 | SPARE
BYAC_10_VFD | I0 | BYAC_10_VFD_I0 | BYAC_10_VFD_DISC | DISCONNECT AUX
BYAC_10_VFD | I1 | BYAC_10_VFD_I1 | SPARE
BYAC_10_VFD | I2 | BYAC_10_VFD_I2 | BYAC_10_TPE1 | TRACKING PHOTOEYE
BYAC_10_VFD | I3 | BYAC_10_VFD_I3 | SPARE
BYAC_10_VFD | IO0 | BYAC_10_VFD_IO0 | SPARE
BYAC_10_VFD | IO1 | BYAC_10_VFD_IO1 | SPARE
BYAC_10_VFD | SI0 | BYAC_10_VFD_SI0 | BYAC_10_EPC1 | E-STOP PULLCORD
BYAC_10_VFD | SI1 | BYAC_10_VFD_SI1 | BYAC_10_EPC1_2 | E-STOP PULLCORD
BYAC_10_VFD | SI2 | BYAC_10_VFD_SI2 | BYAC_10_EPC2 | E-STOP PULLCORD
BYAC_10_VFD | SI3 | BYAC_10_VFD_SI3 | BYAC_10_EPC2_2 | E-STOP PULLCORD
BYAC_10_VFD | SO0 | BYAC_10_VFD_SO0 | SPARE
BYAC_11_VFD | I0 | BYAC_11_VFD_I0 | BYAC_11_VFD_DISC | DISCONNECT AUX
BYAC_11_VFD | I1 | BYAC_11_VFD_I1 | SPARE
BYAC_11_VFD | I2 | BYAC_11_VFD_I2 | BYAC_11_TPE1 | TRACKING PHOTOEYE
BYAC_11_VFD | I3 | BYAC_11_VFD_I3 | SPARE
BYAC_11_VFD | IO0 | BYAC_11_VFD_IO0 | SPARE
BYAC_11_VFD | IO1 | BYAC_11_VFD_IO1 | SPARE
BYAC_11_VFD | SI0 | BYAC_11_VFD_SI0 | SPARE
BYAC_11_VFD | SI1 | BYAC_11_VFD_SI1 | SPARE
BYAC_11_VFD | SI2 | BYAC_11_VFD_SI2 | SPARE
BYAC_11_VFD | SI3 | BYAC_11_VFD_SI3 | SPARE
BYAC_11_VFD | SO0 | BYAC_11_VFD_SO0 | SPARE
BYAC_12_VFD | I0 | BYAC_12_VFD_I0 | BYAC_12_VFD_DISC | DISCONNECT AUX
BYAC_12_VFD | I1 | BYAC_12_VFD_I1 | SPARE
BYAC_12_VFD | I2 | BYAC_12_VFD_I2 | SPARE
BYAC_12_VFD | I3 | BYAC_12_VFD_I3 | SPARE
BYAC_12_VFD | IO0 | BYAC_12_VFD_IO0 | SPARE
BYAC_12_VFD | IO1 | BYAC_12_VFD_IO1 | SPARE
BYAC_12_VFD | SI0 | BYAC_12_VFD_SI0 | SPARE
BYAC_12_VFD | SI1 | BYAC_12_VFD_SI1 | SPARE
BYAC_12_VFD | SI2 | BYAC_12_VFD_SI2 | SPARE
BYAC_12_VFD | SI3 | BYAC_12_VFD_SI3 | SPARE
BYAC_12_VFD | SO0 | BYAC_12_VFD_SO0 | SPARE
BYAC_13_VFD | I0 | BYAC_13_VFD_I0 | BYAC_13_VFD_DISC | DISCONNECT AUX
BYAC_13_VFD | I1 | BYAC_13_VFD_I1 | SPARE
BYAC_13_VFD | I2 | BYAC_13_VFD_I2 | BYAC_13_TPE1 | TRACKING PHOTOEYE
BYAC_13_VFD | I3 | BYAC_13_VFD_I3 | SPARE
BYAC_13_VFD | IO0 | BYAC_13_VFD_IO0 | SPARE
BYAC_13_VFD | IO1 | BYAC_13_VFD_IO1 | SPARE
BYAC_13_VFD | SI0 | BYAC_13_VFD_SI0 | SPARE
BYAC_13_VFD | SI1 | BYAC_13_VFD_SI1 | SPARE
BYAC_13_VFD | SI2 | BYAC_13_VFD_SI2 | SPARE
BYAC_13_VFD | SI3 | BYAC_13_VFD_SI3 | SPARE
BYAC_13_VFD | SO0 | BYAC_13_VFD_SO0 | SPARE
BYAC_14_FIOM1 | X3_0 | BYAC_14_FIOM1_X3_0 | BYAC_14_S1_PB | START PUSHBUTTON
BYAC_14_FIOM1 | X3_1 | BYAC_14_FIOM1_X3_1 | BYAC_14_S1_PB_LT | START PUSHBUTTON LIGHT
BYAC_14_FIOM1 | X2_0 | BYAC_14_FIOM1_X2_0 | BYAC_14_S2_PB | START PUSHBUTTON
BYAC_14_FIOM1 | X2_1 | BYAC_14_FIOM1_X2_1 | BYAC_14_S2_PB_LT | START PUSHBUTTON LIGHT
BYAC_14_FIOM1 | X1_0 | BYAC_14_FIOM1_X1_0 | BYAC_14_BCN1_A | AMBER BEACON LIGHT
BYAC_14_FIOM1 | X1_1 | BYAC_14_FIOM1_X1_1 | BYAC_14_BCN1_R | RED BEACON LIGHT
BYAC_14_FIOM1 | X0_0 | BYAC_14_FIOM1_X0_0 | BYAC_14_BCN2_R | RED BEACON LIGHT
BYAC_14_FIOM1 | X0_1 | BYAC_14_FIOM1_X0_1 | SPARE
BYAC_14_FIOM1 | X7_0 | BYAC_14_FIOM1_X7_0 | SPARE
BYAC_14_FIOM1 | X7_1 | BYAC_14_FIOM1_X7_1 | SPARE
BYAC_14_FIOM1 | X6_0 | BYAC_14_FIOM1_X6_0 | SPARE
BYAC_14_FIOM1 | X6_1 | BYAC_14_FIOM1_X6_1 | SPARE
BYAC_14_FIOM1 | X5_0 | BYAC_14_FIOM1_X5_0 | SPARE
BYAC_14_FIOM1 | X5_1 | BYAC_14_FIOM1_X5_1 | SPARE
BYAC_14_FIOM1 | X4_0 | BYAC_14_FIOM1_X4_0 | SPARE
BYAC_14_FIOM1 | X4_1 | BYAC_14_FIOM1_X4_1 | SPARE
BYAC_14_VFD | I0 | BYAC_14_VFD_I0 | BYAC_14_VFD_DISC | DISCONNECT AUX
BYAC_14_VFD | I1 | BYAC_14_VFD_I1 | SPARE
BYAC_14_VFD | I2 | BYAC_14_VFD_I2 | BYAC_14_TPE1 | TRACKING PHOTOEYE
BYAC_14_VFD | I3 | BYAC_14_VFD_I3 | SPARE
BYAC_14_VFD | IO0 | BYAC_14_VFD_IO0 | SPARE
BYAC_14_VFD | IO1 | BYAC_14_VFD_IO1 | SPARE
BYAC_14_VFD | SI0 | BYAC_14_VFD_SI0 | BYAC_14_EPC1 | E-STOP PULLCORD
BYAC_14_VFD | SI1 | BYAC_14_VFD_SI1 | BYAC_14_EPC1_2 | E-STOP PULLCORD
BYAC_14_VFD | SI2 | BYAC_14_VFD_SI2 | BYAC_14_EPC2 | E-STOP PULLCORD
BYAC_14_VFD | SI3 | BYAC_14_VFD_SI3 | BYAC_14_EPC2_2 | E-STOP PULLCORD
BYAC_14_VFD | SO0 | BYAC_14_VFD_SO0 | SPARE
BYBA_10_VFD | I0 | BYBA_10_VFD_I0 | BYBA_10_VFD_DISC | DISCONNECT AUX
BYBA_10_VFD | I1 | BYBA_10_VFD_I1 | SPARE
BYBA_10_VFD | I2 | BYBA_10_VFD_I2 | BYBA_10_TPE1 | TRACKING PHOTOEYE
BYBA_10_VFD | I3 | BYBA_10_VFD_I3 | SPARE
BYBA_10_VFD | IO0 | BYBA_10_VFD_IO0 | BYBA_11_JR2_PB | JAM RESET PUSHBUTTON
BYBA_10_VFD | IO1 | BYBA_10_VFD_IO1 | BYBA_11_JR2_PB_LT | JAM RESET PUSHBUTTON LIGHT
BYBA_10_VFD | SI0 | BYBA_10_VFD_SI0 | BYBA_9_EPC1 | E-STOP PULLCORD
BYBA_10_VFD | SI1 | BYBA_10_VFD_SI1 | BYBA_9_EPC1_2 | E-STOP PULLCORD
BYBA_10_VFD | SI2 | BYBA_10_VFD_SI2 | BYBA_9_EPC2 | E-STOP PULLCORD
BYBA_10_VFD | SI3 | BYBA_10_VFD_SI3 | BYBA_9_EPC2_2 | E-STOP PULLCORD
BYBA_10_VFD | SO0 | BYBA_10_VFD_SO0 | SPARE
BYBA_11_VFD | I0 | BYBA_11_VFD_I0 | BYBA_11_VFD_DISC | DISCONNECT AUX
BYBA_11_VFD | I1 | BYBA_11_VFD_I1 | SPARE
BYBA_11_VFD | I2 | BYBA_11_VFD_I2 | BYBA_11_TPE1 | TRACKING PHOTOEYE
BYBA_11_VFD | I3 | BYBA_11_VFD_I3 | SPARE
BYBA_11_VFD | IO0 | BYBA_11_VFD_IO0 | BYBA_11_JR1_PB | JAM RESET PUSHBUTTON
BYBA_11_VFD | IO1 | BYBA_11_VFD_IO1 | BYBA_11_JR1_PB_LT | JAM RESET PUSHBUTTON LIGHT
BYBA_11_VFD | SI0 | BYBA_11_VFD_SI0 | SPARE
BYBA_11_VFD | SI1 | BYBA_11_VFD_SI1 | SPARE
BYBA_11_VFD | SI2 | BYBA_11_VFD_SI2 | SPARE
BYBA_11_VFD | SI3 | BYBA_11_VFD_SI3 | SPARE
BYBA_11_VFD | SO0 | BYBA_11_VFD_SO0 | SPARE
BYBA_12_VFD | I0 | BYBA_12_VFD_I0 | BYBA_12_VFD_DISC | DISCONNECT AUX
BYBA_12_VFD | I1 | BYBA_12_VFD_I1 | SPARE
BYBA_12_VFD | I2 | BYBA_12_VFD_I2 | BYBA_12_TPE1 | TRACKING PHOTOEYE
BYBA_12_VFD | I3 | BYBA_12_VFD_I3 | SPARE
BYBA_12_VFD | IO0 | BYBA_12_VFD_IO0 | BYBA_11_BCN1_A | AMBER BEACON LIGHT
BYBA_12_VFD | IO1 | BYBA_12_VFD_IO1 | BYBA_11_BCN1_H | HORN BEACON
BYBA_12_VFD | SI0 | BYBA_12_VFD_SI0 | SPARE
BYBA_12_VFD | SI1 | BYBA_12_VFD_SI1 | SPARE
BYBA_12_VFD | SI2 | BYBA_12_VFD_SI2 | SPARE
BYBA_12_VFD | SI3 | BYBA_12_VFD_SI3 | SPARE
BYBA_12_VFD | SO0 | BYBA_12_VFD_SO0 | SPARE
BYBA_13_VFD | I0 | BYBA_13_VFD_I0 | BYBA_13_VFD_DISC | DISCONNECT AUX
BYBA_13_VFD | I1 | BYBA_13_VFD_I1 | SPARE
BYBA_13_VFD | I2 | BYBA_13_VFD_I2 | BYBA_13_TPE1 | TRACKING PHOTOEYE
BYBA_13_VFD | I3 | BYBA_13_VFD_I3 | SPARE
BYBA_13_VFD | IO0 | BYBA_13_VFD_IO0 | SPARE
BYBA_13_VFD | IO1 | BYBA_13_VFD_IO1 | SPARE
BYBA_13_VFD | SI0 | BYBA_13_VFD_SI0 | SPARE
BYBA_13_VFD | SI1 | BYBA_13_VFD_SI1 | SPARE
BYBA_13_VFD | SI2 | BYBA_13_VFD_SI2 | SPARE
BYBA_13_VFD | SI3 | BYBA_13_VFD_SI3 | SPARE
BYBA_13_VFD | SO0 | BYBA_13_VFD_SO0 | SPARE
BYBA_1_VFD | I0 | BYBA_1_VFD_I0 | BYBA_1_VFD_DISC | DISCONNECT AUX
BYBA_1_VFD | I1 | BYBA_1_VFD_I1 | SPARE
BYBA_1_VFD | I2 | BYBA_1_VFD_I2 | BYBA_1_TPE1 | TRACKING PHOTOEYE
BYBA_1_VFD | I3 | BYBA_1_VFD_I3 | SPARE
BYBA_1_VFD | IO0 | BYBA_1_VFD_IO0 | SPARE
BYBA_1_VFD | IO1 | BYBA_1_VFD_IO1 | SPARE
BYBA_1_VFD | SI0 | BYBA_1_VFD_SI0 | SPARE
BYBA_1_VFD | SI1 | BYBA_1_VFD_SI1 | SPARE
BYBA_1_VFD | SI2 | BYBA_1_VFD_SI2 | SPARE
BYBA_1_VFD | SI3 | BYBA_1_VFD_SI3 | SPARE
BYBA_1_VFD | SO0 | BYBA_1_VFD_SO0 | SPARE
BYBA_2_FIOM1 | X3_0 | BYBA_2_FIOM1_X3_0 | BYBA_2_S1_PB | START PUSHBUTTON
BYBA_2_FIOM1 | X3_1 | BYBA_2_FIOM1_X3_1 | BYBA_2_S1_PB_LT | START PUSHBUTTON LIGHT
BYBA_2_FIOM1 | X2_0 | BYBA_2_FIOM1_X2_0 | BYBA_2_S2_PB | START PUSHBUTTON
BYBA_2_FIOM1 | X2_1 | BYBA_2_FIOM1_X2_1 | BYBA_2_S2_PB_LT | START PUSHBUTTON LIGHT
BYBA_2_FIOM1 | X1_0 | BYBA_2_FIOM1_X1_0 | BYBA_2_BCN1_A | AMBER BEACON LIGHT
BYBA_2_FIOM1 | X1_1 | BYBA_2_FIOM1_X1_1 | BYBA_2_BCN1_R | RED BEACON LIGHT
BYBA_2_FIOM1 | X0_0 | BYBA_2_FIOM1_X0_0 | BYBA_2_BCN2_R | RED BEACON LIGHT
BYBA_2_FIOM1 | X0_1 | BYBA_2_FIOM1_X0_1 | SPARE
BYBA_2_FIOM1 | X7_0 | BYBA_2_FIOM1_X7_0 | SPARE
BYBA_2_FIOM1 | X7_1 | BYBA_2_FIOM1_X7_1 | SPARE
BYBA_2_FIOM1 | X6_0 | BYBA_2_FIOM1_X6_0 | SPARE
BYBA_2_FIOM1 | X6_1 | BYBA_2_FIOM1_X6_1 | SPARE
BYBA_2_FIOM1 | X5_0 | BYBA_2_FIOM1_X5_0 | SPARE
BYBA_2_FIOM1 | X5_1 | BYBA_2_FIOM1_X5_1 | SPARE
BYBA_2_FIOM1 | X4_0 | BYBA_2_FIOM1_X4_0 | SPARE
BYBA_2_FIOM1 | X4_1 | BYBA_2_FIOM1_X4_1 | SPARE
BYBA_2_VFD | I0 | BYBA_2_VFD_I0 | BYBA_2_VFD_DISC | DISCONNECT AUX
BYBA_2_VFD | I1 | BYBA_2_VFD_I1 | SPARE
BYBA_2_VFD | I2 | BYBA_2_VFD_I2 | BYBA_2_TPE1 | TRACKING PHOTOEYE
BYBA_2_VFD | I3 | BYBA_2_VFD_I3 | SPARE
BYBA_2_VFD | IO0 | BYBA_2_VFD_IO0 | SPARE
BYBA_2_VFD | IO1 | BYBA_2_VFD_IO1 | SPARE
BYBA_2_VFD | SI0 | BYBA_2_VFD_SI0 | BYBA_2_EPC1 | E-STOP PULLCORD
BYBA_2_VFD | SI1 | BYBA_2_VFD_SI1 | BYBA_2_EPC1_2 | E-STOP PULLCORD
BYBA_2_VFD | SI2 | BYBA_2_VFD_SI2 | BYBA_2_EPC2 | E-STOP PULLCORD
BYBA_2_VFD | SI3 | BYBA_2_VFD_SI3 | BYBA_2_EPC2_2 | E-STOP PULLCORD
BYBA_2_VFD | SO0 | BYBA_2_VFD_SO0 | SPARE
BYBA_3_VFD | I0 | BYBA_3_VFD_I0 | BYBA_3_VFD_DISC | DISCONNECT AUX
BYBA_3_VFD | I1 | BYBA_3_VFD_I1 | SPARE
BYBA_3_VFD | I2 | BYBA_3_VFD_I2 | BYBA_3_TPE1 | TRACKING PHOTOEYE
BYBA_3_VFD | I3 | BYBA_3_VFD_I3 | SPARE
BYBA_3_VFD | IO0 | BYBA_3_VFD_IO0 | SPARE
BYBA_3_VFD | IO1 | BYBA_3_VFD_IO1 | SPARE
BYBA_3_VFD | SI0 | BYBA_3_VFD_SI0 | SPARE
BYBA_3_VFD | SI1 | BYBA_3_VFD_SI1 | SPARE
BYBA_3_VFD | SI2 | BYBA_3_VFD_SI2 | SPARE
BYBA_3_VFD | SI3 | BYBA_3_VFD_SI3 | SPARE
BYBA_3_VFD | SO0 | BYBA_3_VFD_SO0 | SPARE
BYBA_4_VFD | I0 | BYBA_4_VFD_I0 | BYBA_4_VFD_DISC | DISCONNECT AUX
BYBA_4_VFD | I1 | BYBA_4_VFD_I1 | SPARE
BYBA_4_VFD | I2 | BYBA_4_VFD_I2 | BYBA_4_TPE1 | TRACKING PHOTOEYE
BYBA_4_VFD | I3 | BYBA_4_VFD_I3 | SPARE
BYBA_4_VFD | IO0 | BYBA_4_VFD_IO0 | SPARE
BYBA_4_VFD | IO1 | BYBA_4_VFD_IO1 | SPARE
BYBA_4_VFD | SI0 | BYBA_4_VFD_SI0 | SPARE
BYBA_4_VFD | SI1 | BYBA_4_VFD_SI1 | SPARE
BYBA_4_VFD | SI2 | BYBA_4_VFD_SI2 | SPARE
BYBA_4_VFD | SI3 | BYBA_4_VFD_SI3 | SPARE
BYBA_4_VFD | SO0 | BYBA_4_VFD_SO0 | SPARE
BYBA_5_VFD | I0 | BYBA_5_VFD_I0 | BYBA_5_VFD_DISC | DISCONNECT AUX
BYBA_5_VFD | I1 | BYBA_5_VFD_I1 | SPARE
BYBA_5_VFD | I2 | BYBA_5_VFD_I2 | BYBA_5_TPE1 | TRACKING PHOTOEYE
BYBA_5_VFD | I3 | BYBA_5_VFD_I3 | SPARE
BYBA_5_VFD | IO0 | BYBA_5_VFD_IO0 | SPARE
BYBA_5_VFD | IO1 | BYBA_5_VFD_IO1 | SPARE
BYBA_5_VFD | SI0 | BYBA_5_VFD_SI0 | SPARE
BYBA_5_VFD | SI1 | BYBA_5_VFD_SI1 | SPARE
BYBA_5_VFD | SI2 | BYBA_5_VFD_SI2 | SPARE
BYBA_5_VFD | SI3 | BYBA_5_VFD_SI3 | SPARE
BYBA_5_VFD | SO0 | BYBA_5_VFD_SO0 | SPARE
BYBA_6_VFD | I0 | BYBA_6_VFD_I0 | BYBA_6_VFD_DISC | DISCONNECT AUX
BYBA_6_VFD | I1 | BYBA_6_VFD_I1 | SPARE
BYBA_6_VFD | I2 | BYBA_6_VFD_I2 | BYBA_6_TPE1 | TRACKING PHOTOEYE
BYBA_6_VFD | I3 | BYBA_6_VFD_I3 | SPARE
BYBA_6_VFD | IO0 | BYBA_6_VFD_IO0 | SPARE
BYBA_6_VFD | IO1 | BYBA_6_VFD_IO1 | SPARE
BYBA_6_VFD | SI0 | BYBA_6_VFD_SI0 | SPARE
BYBA_6_VFD | SI1 | BYBA_6_VFD_SI1 | SPARE
BYBA_6_VFD | SI2 | BYBA_6_VFD_SI2 | SPARE
BYBA_6_VFD | SI3 | BYBA_6_VFD_SI3 | SPARE
BYBA_6_VFD | SO0 | BYBA_6_VFD_SO0 | SPARE
BYBA_7_VFD | I0 | BYBA_7_VFD_I0 | BYBA_7_VFD_DISC | DISCONNECT AUX
BYBA_7_VFD | I1 | BYBA_7_VFD_I1 | SPARE
BYBA_7_VFD | I2 | BYBA_7_VFD_I2 | BYBA_7_TPE1 | TRACKING PHOTOEYE
BYBA_7_VFD | I3 | BYBA_7_VFD_I3 | SPARE
BYBA_7_VFD | IO0 | BYBA_7_VFD_IO0 | SPARE
BYBA_7_VFD | IO1 | BYBA_7_VFD_IO1 | SPARE
BYBA_7_VFD | SI0 | BYBA_7_VFD_SI0 | SPARE
BYBA_7_VFD | SI1 | BYBA_7_VFD_SI1 | SPARE
BYBA_7_VFD | SI2 | BYBA_7_VFD_SI2 | SPARE
BYBA_7_VFD | SI3 | BYBA_7_VFD_SI3 | SPARE
BYBA_7_VFD | SO0 | BYBA_7_VFD_SO0 | SPARE
BYBA_8_VFD | I0 | BYBA_8_VFD_I0 | BYBA_8_VFD_DISC | DISCONNECT AUX
BYBA_8_VFD | I1 | BYBA_8_VFD_I1 | SPARE
BYBA_8_VFD | I2 | BYBA_8_VFD_I2 | BYBA_8_TPE1 | TRACKING PHOTOEYE
BYBA_8_VFD | I3 | BYBA_8_VFD_I3 | SPARE
BYBA_8_VFD | IO0 | BYBA_8_VFD_IO0 | SPARE
BYBA_8_VFD | IO1 | BYBA_8_VFD_IO1 | SPARE
BYBA_8_VFD | SI0 | BYBA_8_VFD_SI0 | SPARE
BYBA_8_VFD | SI1 | BYBA_8_VFD_SI1 | SPARE
BYBA_8_VFD | SI2 | BYBA_8_VFD_SI2 | SPARE
BYBA_8_VFD | SI3 | BYBA_8_VFD_SI3 | SPARE
BYBA_8_VFD | SO0 | BYBA_8_VFD_SO0 | SPARE
BYBA_9_FIOM1 | X3_0 | BYBA_9_FIOM1_X3_0 | BYBA_9_S1_PB | START PUSHBUTTON
BYBA_9_FIOM1 | X3_1 | BYBA_9_FIOM1_X3_1 | BYBA_9_S1_PB_LT | START PUSHBUTTON LIGHT
BYBA_9_FIOM1 | X2_0 | BYBA_9_FIOM1_X2_0 | BYBA_9_S2_PB | START PUSHBUTTON
BYBA_9_FIOM1 | X2_1 | BYBA_9_FIOM1_X2_1 | BYBA_9_S2_PB_LT | START PUSHBUTTON LIGHT
BYBA_9_FIOM1 | X1_0 | BYBA_9_FIOM1_X1_0 | BYBA_9_BCN1_A | AMBER BEACON LIGHT
BYBA_9_FIOM1 | X1_1 | BYBA_9_FIOM1_X1_1 | BYBA_9_BCN1_R | RED BEACON LIGHT
BYBA_9_FIOM1 | X0_0 | BYBA_9_FIOM1_X0_0 | BYBA_9_BCN2_R | RED BEACON LIGHT
BYBA_9_FIOM1 | X0_1 | BYBA_9_FIOM1_X0_1 | SPARE
BYBA_9_FIOM1 | X7_0 | BYBA_9_FIOM1_X7_0 | BYBA_9_TPE1 | TRACKING PHOTOEYE
BYBA_9_FIOM1 | X7_1 | BYBA_9_FIOM1_X7_1 | SPARE
BYBA_9_FIOM1 | X6_0 | BYBA_9_FIOM1_X6_0 | SPARE
BYBA_9_FIOM1 | X6_1 | BYBA_9_FIOM1_X6_1 | SPARE
BYBA_9_FIOM1 | X5_0 | BYBA_9_FIOM1_X5_0 | SPARE
BYBA_9_FIOM1 | X5_1 | BYBA_9_FIOM1_X5_1 | SPARE
BYBA_9_FIOM1 | X4_0 | BYBA_9_FIOM1_X4_0 | SPARE
BYBA_9_FIOM1 | X4_1 | BYBA_9_FIOM1_X4_1 | SPARE
BYBA_9_VFD | I0 | BYBA_9_VFD_I0 | BYBA_9_VFD_DISC | DISCONNECT AUX
BYBA_9_VFD | I1 | BYBA_9_VFD_I1 | SPARE
BYBA_9_VFD | I2 | BYBA_9_VFD_I2 | SPARE
BYBA_9_VFD | I3 | BYBA_9_VFD_I3 | SPARE
BYBA_9_VFD | IO0 | BYBA_9_VFD_IO0 | SPARE
BYBA_9_VFD | IO1 | BYBA_9_VFD_IO1 | SPARE
BYBA_9_VFD | SI0 | BYBA_9_VFD_SI0 | SPARE
BYBA_9_VFD | SI1 | BYBA_9_VFD_SI1 | SPARE
BYBA_9_VFD | SI2 | BYBA_9_VFD_SI2 | SPARE
BYBA_9_VFD | SI3 | BYBA_9_VFD_SI3 | SPARE
BYBA_9_VFD | SO0 | BYBA_9_VFD_SO0 | SPARE
BYBC_10_FIOM1 | X3_0 | BYBC_10_FIOM1_X3_0 | BYBC_10_S1_PB | START PUSHBUTTON
BYBC_10_FIOM1 | X3_1 | BYBC_10_FIOM1_X3_1 | BYBC_10_S1_PB_LT | START PUSHBUTTON LIGHT
BYBC_10_FIOM1 | X2_0 | BYBC_10_FIOM1_X2_0 | BYBC_10_S2_PB | START PUSHBUTTON
BYBC_10_FIOM1 | X2_1 | BYBC_10_FIOM1_X2_1 | BYBC_10_S2_PB_LT | START PUSHBUTTON LIGHT
BYBC_10_FIOM1 | X1_0 | BYBC_10_FIOM1_X1_0 | BYBC_10_BCN1_R | RED BEACON LIGHT
BYBC_10_FIOM1 | X1_1 | BYBC_10_FIOM1_X1_1 | SPARE
BYBC_10_FIOM1 | X0_0 | BYBC_10_FIOM1_X0_0 | BYBC_10_BCN2_R | RED BEACON LIGHT
BYBC_10_FIOM1 | X0_1 | BYBC_10_FIOM1_X0_1 | SPARE
BYBC_10_FIOM1 | X7_0 | BYBC_10_FIOM1_X7_0 | SPARE
BYBC_10_FIOM1 | X7_1 | BYBC_10_FIOM1_X7_1 | SPARE
BYBC_10_FIOM1 | X6_0 | BYBC_10_FIOM1_X6_0 | SPARE
BYBC_10_FIOM1 | X6_1 | BYBC_10_FIOM1_X6_1 | SPARE
BYBC_10_FIOM1 | X5_0 | BYBC_10_FIOM1_X5_0 | SPARE
BYBC_10_FIOM1 | X5_1 | BYBC_10_FIOM1_X5_1 | SPARE
BYBC_10_FIOM1 | X4_0 | BYBC_10_FIOM1_X4_0 | SPARE
BYBC_10_FIOM1 | X4_1 | BYBC_10_FIOM1_X4_1 | SPARE
BYBC_10_VFD | I0 | BYBC_10_VFD_I0 | BYBC_10_VFD_DISC | DISCONNECT AUX
BYBC_10_VFD | I1 | BYBC_10_VFD_I1 | SPARE
BYBC_10_VFD | I2 | BYBC_10_VFD_I2 | BYBC_10_TPE1 | TRACKING PHOTOEYE
BYBC_10_VFD | I3 | BYBC_10_VFD_I3 | SPARE
BYBC_10_VFD | IO0 | BYBC_10_VFD_IO0 | SPARE
BYBC_10_VFD | IO1 | BYBC_10_VFD_IO1 | SPARE
BYBC_10_VFD | SI0 | BYBC_10_VFD_SI0 | BYBC_10_EPC1 | E-STOP PULLCORD
BYBC_10_VFD | SI1 | BYBC_10_VFD_SI1 | BYBC_10_EPC1_2 | E-STOP PULLCORD
BYBC_10_VFD | SI2 | BYBC_10_VFD_SI2 | BYBC_10_EPC2 | E-STOP PULLCORD
BYBC_10_VFD | SI3 | BYBC_10_VFD_SI3 | BYBC_10_EPC2_2 | E-STOP PULLCORD
BYBC_10_VFD | SO0 | BYBC_10_VFD_SO0 | SPARE
BYBC_11_VFD | I0 | BYBC_11_VFD_I0 | BYBC_11_VFD_DISC | DISCONNECT AUX
BYBC_11_VFD | I1 | BYBC_11_VFD_I1 | SPARE
BYBC_11_VFD | I2 | BYBC_11_VFD_I2 | BYBC_11_TPE1 | TRACKING PHOTOEYE
BYBC_11_VFD | I3 | BYBC_11_VFD_I3 | SPARE
BYBC_11_VFD | IO0 | BYBC_11_VFD_IO0 | SPARE
BYBC_11_VFD | IO1 | BYBC_11_VFD_IO1 | SPARE
BYBC_11_VFD | SI0 | BYBC_11_VFD_SI0 | SPARE
BYBC_11_VFD | SI1 | BYBC_11_VFD_SI1 | SPARE
BYBC_11_VFD | SI2 | BYBC_11_VFD_SI2 | SPARE
BYBC_11_VFD | SI3 | BYBC_11_VFD_SI3 | SPARE
BYBC_11_VFD | SO0 | BYBC_11_VFD_SO0 | SPARE
BYBC_12_VFD | I0 | BYBC_12_VFD_I0 | BYBC_12_VFD_DISC | DISCONNECT AUX
BYBC_12_VFD | I1 | BYBC_12_VFD_I1 | SPARE
BYBC_12_VFD | I2 | BYBC_12_VFD_I2 | BYBC_12_TPE1 | TRACKING PHOTOEYE
BYBC_12_VFD | I3 | BYBC_12_VFD_I3 | SPARE
BYBC_12_VFD | IO0 | BYBC_12_VFD_IO0 | SPARE
BYBC_12_VFD | IO1 | BYBC_12_VFD_IO1 | SPARE
BYBC_12_VFD | SI0 | BYBC_12_VFD_SI0 | SPARE
BYBC_12_VFD | SI1 | BYBC_12_VFD_SI1 | SPARE
BYBC_12_VFD | SI2 | BYBC_12_VFD_SI2 | SPARE
BYBC_12_VFD | SI3 | BYBC_12_VFD_SI3 | SPARE
BYBC_12_VFD | SO0 | BYBC_12_VFD_SO0 | SPARE
BYBC_13_VFD | I0 | BYBC_13_VFD_I0 | BYBC_13_VFD_DISC | DISCONNECT AUX
BYBC_13_VFD | I1 | BYBC_13_VFD_I1 | SPARE
BYBC_13_VFD | I2 | BYBC_13_VFD_I2 | BYBC_13_TPE1 | TRACKING PHOTOEYE
BYBC_13_VFD | I3 | BYBC_13_VFD_I3 | SPARE
BYBC_13_VFD | IO0 | BYBC_13_VFD_IO0 | SPARE
BYBC_13_VFD | IO1 | BYBC_13_VFD_IO1 | SPARE
BYBC_13_VFD | SI0 | BYBC_13_VFD_SI0 | SPARE
BYBC_13_VFD | SI1 | BYBC_13_VFD_SI1 | SPARE
BYBC_13_VFD | SI2 | BYBC_13_VFD_SI2 | SPARE
BYBC_13_VFD | SI3 | BYBC_13_VFD_SI3 | SPARE
BYBC_13_VFD | SO0 | BYBC_13_VFD_SO0 | SPARE
BYBC_14_VFD | I0 | BYBC_14_VFD_I0 | BYBC_14_VFD_DISC | DISCONNECT AUX
BYBC_14_VFD | I1 | BYBC_14_VFD_I1 | SPARE
BYBC_14_VFD | I2 | BYBC_14_VFD_I2 | BYBC_14_TPE1 | TRACKING PHOTOEYE
BYBC_14_VFD | I3 | BYBC_14_VFD_I3 | SPARE
BYBC_14_VFD | IO0 | BYBC_14_VFD_IO0 | SPARE
BYBC_14_VFD | IO1 | BYBC_14_VFD_IO1 | SPARE
BYBC_14_VFD | SI0 | BYBC_14_VFD_SI0 | SPARE
BYBC_14_VFD | SI1 | BYBC_14_VFD_SI1 | SPARE
BYBC_14_VFD | SI2 | BYBC_14_VFD_SI2 | SPARE
BYBC_14_VFD | SI3 | BYBC_14_VFD_SI3 | SPARE
BYBC_14_VFD | SO0 | BYBC_14_VFD_SO0 | SPARE
BYBC_15_VFD | I0 | BYBC_15_VFD_I0 | BYBC_15_VFD_DISC | DISCONNECT AUX
BYBC_15_VFD | I1 | BYBC_15_VFD_I1 | SPARE
BYBC_15_VFD | I2 | BYBC_15_VFD_I2 | BYBC_15_TPE1 | TRACKING PHOTOEYE
BYBC_15_VFD | I3 | BYBC_15_VFD_I3 | SPARE
BYBC_15_VFD | IO0 | BYBC_15_VFD_IO0 | SPARE
BYBC_15_VFD | IO1 | BYBC_15_VFD_IO1 | SPARE
BYBC_15_VFD | SI0 | BYBC_15_VFD_SI0 | SPARE
BYBC_15_VFD | SI1 | BYBC_15_VFD_SI1 | SPARE
BYBC_15_VFD | SI2 | BYBC_15_VFD_SI2 | SPARE
BYBC_15_VFD | SI3 | BYBC_15_VFD_SI3 | SPARE
BYBC_15_VFD | SO0 | BYBC_15_VFD_SO0 | SPARE
BYBC_15_FIOM1 | X3_0 | BYBC_15_FIOM1_X3_0 | BYBC_15_S1_PB | START PUSHBUTTON
BYBC_15_FIOM1 | X3_1 | BYBC_15_FIOM1_X3_1 | BYBC_15_S1_PB_LT | START PUSHBUTTON LIGHT
BYBC_15_FIOM1 | X2_0 | BYBC_15_FIOM1_X2_0 | BYBC_15_S2_PB | START PUSHBUTTON
BYBC_15_FIOM1 | X2_1 | BYBC_15_FIOM1_X2_1 | BYBC_15_S2_PB_LT | START PUSHBUTTON LIGHT
BYBC_15_FIOM1 | X1_0 | BYBC_15_FIOM1_X1_0 | BYBC_15_BCN1_A | AMBER BEACON LIGHT
BYBC_15_FIOM1 | X1_1 | BYBC_15_FIOM1_X1_1 | BYBC_15_BCN1_R | RED BEACON LIGHT
BYBC_15_FIOM1 | X0_0 | BYBC_15_FIOM1_X0_0 | BYBC_15_BCN2_R | RED BEACON LIGHT
BYBC_15_FIOM1 | X0_1 | BYBC_15_FIOM1_X0_1 | SPARE
BYBC_15_FIOM1 | X7_0 | BYBC_15_FIOM1_X7_0 | SPARE
BYBC_15_FIOM1 | X7_1 | BYBC_15_FIOM1_X7_1 | SPARE
BYBC_15_FIOM1 | X6_0 | BYBC_15_FIOM1_X6_0 | SPARE
BYBC_15_FIOM1 | X6_1 | BYBC_15_FIOM1_X6_1 | SPARE
BYBC_15_FIOM1 | X5_0 | BYBC_15_FIOM1_X5_0 | SPARE
BYBC_15_FIOM1 | X5_1 | BYBC_15_FIOM1_X5_1 | SPARE
BYBC_15_FIOM1 | X4_0 | BYBC_15_FIOM1_X4_0 | SPARE
BYBC_15_FIOM1 | X4_1 | BYBC_15_FIOM1_X4_1 | SPARE
BYBC_16_VFD | I0 | BYBC_16_VFD_I0 | BYBC_16_VFD_DISC | DISCONNECT AUX
BYBC_16_VFD | I1 | BYBC_16_VFD_I1 | SPARE
BYBC_16_VFD | I2 | BYBC_16_VFD_I2 | BYBC_16_TPE1 | TRACKING PHOTOEYE
BYBC_16_VFD | I3 | BYBC_16_VFD_I3 | SPARE
BYBC_16_VFD | IO0 | BYBC_16_VFD_IO0 | SPARE
BYBC_16_VFD | IO1 | BYBC_16_VFD_IO1 | SPARE
BYBC_16_VFD | SI0 | BYBC_16_VFD_SI0 | BYBC_16_EPC1 | E-STOP PULLCORD
BYBC_16_VFD | SI1 | BYBC_16_VFD_SI1 | BYBC_16_EPC1_2 | E-STOP PULLCORD
BYBC_16_VFD | SI2 | BYBC_16_VFD_SI2 | BYBC_16_EPC2 | E-STOP PULLCORD
BYBC_16_VFD | SI3 | BYBC_16_VFD_SI3 | BYBC_16_EPC2_2 | E-STOP PULLCORD
BYBC_16_VFD | SO0 | BYBC_16_VFD_SO0 | SPARE
BYBC_1_VFD | I0 | BYBC_1_VFD_I0 | BYBC_1_VFD_DISC | DISCONNECT AUX
BYBC_1_VFD | I1 | BYBC_1_VFD_I1 | SPARE
BYBC_1_VFD | I2 | BYBC_1_VFD_I2 | BYBC_1_TPE1 | TRACKING PHOTOEYE
BYBC_1_VFD | I3 | BYBC_1_VFD_I3 | SPARE
BYBC_1_VFD | IO0 | BYBC_1_VFD_IO0 | SPARE
BYBC_1_VFD | IO1 | BYBC_1_VFD_IO1 | SPARE
BYBC_1_VFD | SI0 | BYBC_1_VFD_SI0 | SPARE
BYBC_1_VFD | SI1 | BYBC_1_VFD_SI1 | SPARE
BYBC_1_VFD | SI2 | BYBC_1_VFD_SI2 | SPARE
BYBC_1_VFD | SI3 | BYBC_1_VFD_SI3 | SPARE
BYBC_1_VFD | SO0 | BYBC_1_VFD_SO0 | SPARE
BYBC_2_FIOM1 | X3_0 | BYBC_2_FIOM1_X3_0 | BYBC_2_S1_PB | START PUSHBUTTON
BYBC_2_FIOM1 | X3_1 | BYBC_2_FIOM1_X3_1 | BYBC_2_S1_PB_LT | START PUSHBUTTON LIGHT
BYBC_2_FIOM1 | X2_0 | BYBC_2_FIOM1_X2_0 | BYBC_2_S2_PB | START PUSHBUTTON
BYBC_2_FIOM1 | X2_1 | BYBC_2_FIOM1_X2_1 | BYBC_2_S2_PB_LT | START PUSHBUTTON LIGHT
BYBC_2_FIOM1 | X1_0 | BYBC_2_FIOM1_X1_0 | BYBC_2_BCN1_A | AMBER BEACON LIGHT
BYBC_2_FIOM1 | X1_1 | BYBC_2_FIOM1_X1_1 | BYBC_2_BCN1_R | RED BEACON LIGHT
BYBC_2_FIOM1 | X0_0 | BYBC_2_FIOM1_X0_0 | BYBC_2_BCN2_R | RED BEACON LIGHT
BYBC_2_FIOM1 | X0_1 | BYBC_2_FIOM1_X0_1 | SPARE
BYBC_2_FIOM1 | X7_0 | BYBC_2_FIOM1_X7_0 | SPARE
BYBC_2_FIOM1 | X7_1 | BYBC_2_FIOM1_X7_1 | SPARE
BYBC_2_FIOM1 | X6_0 | BYBC_2_FIOM1_X6_0 | SPARE
BYBC_2_FIOM1 | X6_1 | BYBC_2_FIOM1_X6_1 | SPARE
BYBC_2_FIOM1 | X5_0 | BYBC_2_FIOM1_X5_0 | SPARE
BYBC_2_FIOM1 | X5_1 | BYBC_2_FIOM1_X5_1 | SPARE
BYBC_2_FIOM1 | X4_0 | BYBC_2_FIOM1_X4_0 | SPARE
BYBC_2_FIOM1 | X4_1 | BYBC_2_FIOM1_X4_1 | SPARE
BYBC_2_VFD | I0 | BYBC_2_VFD_I0 | BYBC_2_VFD_DISC | DISCONNECT AUX
BYBC_2_VFD | I1 | BYBC_2_VFD_I1 | SPARE
BYBC_2_VFD | I2 | BYBC_2_VFD_I2 | BYBC_2_TPE1 | TRACKING PHOTOEYE
BYBC_2_VFD | I3 | BYBC_2_VFD_I3 | SPARE
BYBC_2_VFD | IO0 | BYBC_2_VFD_IO0 | SPARE
BYBC_2_VFD | IO1 | BYBC_2_VFD_IO1 | SPARE
BYBC_2_VFD | SI0 | BYBC_2_VFD_SI0 | BYBC_2_EPC1 | E-STOP PULLCORD
BYBC_2_VFD | SI1 | BYBC_2_VFD_SI1 | BYBC_2_EPC1_2 | E-STOP PULLCORD
BYBC_2_VFD | SI2 | BYBC_2_VFD_SI2 | BYBC_2_EPC2 | E-STOP PULLCORD
BYBC_2_VFD | SI3 | BYBC_2_VFD_SI3 | BYBC_2_EPC2_2 | E-STOP PULLCORD
BYBC_2_VFD | SO0 | BYBC_2_VFD_SO0 | SPARE
BYBC_3_VFD | I0 | BYBC_3_VFD_I0 | BYBC_3_VFD_DISC | DISCONNECT AUX
BYBC_3_VFD | I1 | BYBC_3_VFD_I1 | SPARE
BYBC_3_VFD | I2 | BYBC_3_VFD_I2 | BYBC_3_TPE1 | TRACKING PHOTOEYE
BYBC_3_VFD | I3 | BYBC_3_VFD_I3 | SPARE
BYBC_3_VFD | IO0 | BYBC_3_VFD_IO0 | BYBC_3_JR2_PB | JAM RESET PUSHBUTTON
BYBC_3_VFD | IO1 | BYBC_3_VFD_IO1 | BYBC_3_JR2_PB_LT | JAM RESET PUSHBUTTON LIGHT
BYBC_3_VFD | SI0 | BYBC_3_VFD_SI0 | SPARE
BYBC_3_VFD | SI1 | BYBC_3_VFD_SI1 | SPARE
BYBC_3_VFD | SI2 | BYBC_3_VFD_SI2 | SPARE
BYBC_3_VFD | SI3 | BYBC_3_VFD_SI3 | SPARE
BYBC_3_VFD | SO0 | BYBC_3_VFD_SO0 | SPARE
BYBC_4_VFD | I0 | BYBC_4_VFD_I0 | BYBC_4_VFD_DISC | DISCONNECT AUX
BYBC_4_VFD | I1 | BYBC_4_VFD_I1 | SPARE
BYBC_4_VFD | I2 | BYBC_4_VFD_I2 | BYBC_4_TPE1 | TRACKING PHOTOEYE
BYBC_4_VFD | I3 | BYBC_4_VFD_I3 | SPARE
BYBC_4_VFD | IO0 | BYBC_4_VFD_IO0 | BYBC_3_JR1_PB | JAM RESET PUSHBUTTON
BYBC_4_VFD | IO1 | BYBC_4_VFD_IO1 | BYBC_3_JR1_PB_LT | JAM RESET PUSHBUTTON LIGHT
BYBC_4_VFD | SI0 | BYBC_4_VFD_SI0 | SPARE
BYBC_4_VFD | SI1 | BYBC_4_VFD_SI1 | SPARE
BYBC_4_VFD | SI2 | BYBC_4_VFD_SI2 | SPARE
BYBC_4_VFD | SI3 | BYBC_4_VFD_SI3 | SPARE
BYBC_4_VFD | SO0 | BYBC_4_VFD_SO0 | SPARE
BYBC_5_VFD | I0 | BYBC_5_VFD_I0 | BYBC_5_VFD_DISC | DISCONNECT AUX
BYBC_5_VFD | I1 | BYBC_5_VFD_I1 | SPARE
BYBC_5_VFD | I2 | BYBC_5_VFD_I2 | BYBC_5_TPE1 | TRACKING PHOTOEYE
BYBC_5_VFD | I3 | BYBC_5_VFD_I3 | SPARE
BYBC_5_VFD | IO0 | BYBC_5_VFD_IO0 | BYBC_3_BCN1_A | AMBER BEACON LIGHT
BYBC_5_VFD | IO1 | BYBC_5_VFD_IO1 | SPARE
BYBC_5_VFD | SI0 | BYBC_5_VFD_SI0 | SPARE
BYBC_5_VFD | SI1 | BYBC_5_VFD_SI1 | SPARE
BYBC_5_VFD | SI2 | BYBC_5_VFD_SI2 | SPARE
BYBC_5_VFD | SI3 | BYBC_5_VFD_SI3 | SPARE
BYBC_5_VFD | SO0 | BYBC_5_VFD_SO0 | SPARE
BYBC_6_VFD | I0 | BYBC_6_VFD_I0 | BYBC_6_VFD_DISC | DISCONNECT AUX
BYBC_6_VFD | I1 | BYBC_6_VFD_I1 | SPARE
BYBC_6_VFD | I2 | BYBC_6_VFD_I2 | BYBC_6_TPE1 | TRACKING PHOTOEYE
BYBC_6_VFD | I3 | BYBC_6_VFD_I3 | SPARE
BYBC_6_VFD | IO0 | BYBC_6_VFD_IO0 | BYBC_7_BCN1_A | AMBER BEACON LIGHT
BYBC_6_VFD | IO1 | BYBC_6_VFD_IO1 | SPARE
BYBC_6_VFD | SI0 | BYBC_6_VFD_SI0 | SPARE
BYBC_6_VFD | SI1 | BYBC_6_VFD_SI1 | SPARE
BYBC_6_VFD | SI2 | BYBC_6_VFD_SI2 | SPARE
BYBC_6_VFD | SI3 | BYBC_6_VFD_SI3 | SPARE
BYBC_6_VFD | SO0 | BYBC_6_VFD_SO0 | SPARE
BYBC_7_VFD | I0 | BYBC_7_VFD_I0 | BYBC_7_VFD_DISC | DISCONNECT AUX
BYBC_7_VFD | I1 | BYBC_7_VFD_I1 | SPARE
BYBC_7_VFD | I2 | BYBC_7_VFD_I2 | BYBC_7_TPE1 | TRACKING PHOTOEYE
BYBC_7_VFD | I3 | BYBC_7_VFD_I3 | SPARE
BYBC_7_VFD | IO0 | BYBC_7_VFD_IO0 | BYBC_7_JR1_PB | JAM RESET PUSHBUTTON
BYBC_7_VFD | IO1 | BYBC_7_VFD_IO1 | BYBC_7_JR1_PB_LT | JAM RESET PUSHBUTTON LIGHT
BYBC_7_VFD | SI0 | BYBC_7_VFD_SI0 | SPARE
BYBC_7_VFD | SI1 | BYBC_7_VFD_SI1 | SPARE
BYBC_7_VFD | SI2 | BYBC_7_VFD_SI2 | SPARE
BYBC_7_VFD | SI3 | BYBC_7_VFD_SI3 | SPARE
BYBC_7_VFD | SO0 | BYBC_7_VFD_SO0 | SPARE
BYBC_8_VFD | I0 | BYBC_8_VFD_I0 | BYBC_8_VFD_DISC | DISCONNECT AUX
BYBC_8_VFD | I1 | BYBC_8_VFD_I1 | SPARE
BYBC_8_VFD | I2 | BYBC_8_VFD_I2 | BYBC_8_TPE1 | TRACKING PHOTOEYE
BYBC_8_VFD | I3 | BYBC_8_VFD_I3 | SPARE
BYBC_8_VFD | IO0 | BYBC_8_VFD_IO0 | BYBC_7_JR2_PB | JAM RESET PUSHBUTTON
BYBC_8_VFD | IO1 | BYBC_8_VFD_IO1 | BYBC_7_JR2_PB_LT | JAM RESET PUSHBUTTON LIGHT
BYBC_8_VFD | SI0 | BYBC_8_VFD_SI0 | SPARE
BYBC_8_VFD | SI1 | BYBC_8_VFD_SI1 | SPARE
BYBC_8_VFD | SI2 | BYBC_8_VFD_SI2 | SPARE
BYBC_8_VFD | SI3 | BYBC_8_VFD_SI3 | SPARE
BYBC_8_VFD | SO0 | BYBC_8_VFD_SO0 | SPARE
BYBC_9_VFD | I0 | BYBC_9_VFD_I0 | BYBC_9_VFD_DISC | DISCONNECT AUX
BYBC_9_VFD | I1 | BYBC_9_VFD_I1 | SPARE
BYBC_9_VFD | I2 | BYBC_9_VFD_I2 | BYBC_9_TPE1 | TRACKING PHOTOEYE
BYBC_9_VFD | I3 | BYBC_9_VFD_I3 | SPARE
BYBC_9_VFD | IO0 | BYBC_9_VFD_IO0 | SPARE
BYBC_9_VFD | IO1 | BYBC_9_VFD_IO1 | SPARE
BYBC_9_VFD | SI0 | BYBC_9_VFD_SI0 | SPARE
BYBC_9_VFD | SI1 | BYBC_9_VFD_SI1 | SPARE
BYBC_9_VFD | SI2 | BYBC_9_VFD_SI2 | SPARE
BYBC_9_VFD | SI3 | BYBC_9_VFD_SI3 | SPARE
BYBC_9_VFD | SO0 | BYBC_9_VFD_SO0 | SPARE
BYBD_10_VFD | I0 | BYBD_10_VFD_I0 | BYBD_10_VFD_DISC | DISCONNECT AUX
BYBD_10_VFD | I1 | BYBD_10_VFD_I1 | SPARE
BYBD_10_VFD | I2 | BYBD_10_VFD_I2 | BYBD_10_TPE1 | TRACKING PHOTOEYE
BYBD_10_VFD | I3 | BYBD_10_VFD_I3 | SPARE
BYBD_10_VFD | IO0 | BYBD_10_VFD_IO0 | SPARE
BYBD_10_VFD | IO1 | BYBD_10_VFD_IO1 | SPARE
BYBD_10_VFD | SI0 | BYBD_10_VFD_SI0 | SPARE
BYBD_10_VFD | SI1 | BYBD_10_VFD_SI1 | SPARE
BYBD_10_VFD | SI2 | BYBD_10_VFD_SI2 | SPARE
BYBD_10_VFD | SI3 | BYBD_10_VFD_SI3 | SPARE
BYBD_10_VFD | SO0 | BYBD_10_VFD_SO0 | SPARE
BYBD_1_VFD | I0 | BYBD_1_VFD_I0 | BYBD_1_VFD_DISC | DISCONNECT AUX
BYBD_1_VFD | I1 | BYBD_1_VFD_I1 | SPARE
BYBD_1_VFD | I2 | BYBD_1_VFD_I2 | BYBD_1_TPE1 | TRACKING PHOTOEYE
BYBD_1_VFD | I3 | BYBD_1_VFD_I3 | SPARE
BYBD_1_VFD | IO0 | BYBD_1_VFD_IO0 | SPARE
BYBD_1_VFD | IO1 | BYBD_1_VFD_IO1 | SPARE
BYBD_1_VFD | SI0 | BYBD_1_VFD_SI0 | SPARE
BYBD_1_VFD | SI1 | BYBD_1_VFD_SI1 | SPARE
BYBD_1_VFD | SI2 | BYBD_1_VFD_SI2 | SPARE
BYBD_1_VFD | SI3 | BYBD_1_VFD_SI3 | SPARE
BYBD_1_VFD | SO0 | BYBD_1_VFD_SO0 | SPARE
BYBD_2_FIOM1 | X3_0 | BYBD_2_FIOM1_X3_0 | BYBD_2_S1_PB | START PUSHBUTTON
BYBD_2_FIOM1 | X3_1 | BYBD_2_FIOM1_X3_1 | BYBD_2_S1_PB_LT | START PUSHBUTTON LIGHT
BYBD_2_FIOM1 | X2_0 | BYBD_2_FIOM1_X2_0 | BYBD_2_S2_PB | START PUSHBUTTON
BYBD_2_FIOM1 | X2_1 | BYBD_2_FIOM1_X2_1 | BYBD_2_S2_PB_LT | START PUSHBUTTON LIGHT
BYBD_2_FIOM1 | X1_0 | BYBD_2_FIOM1_X1_0 | BYBD_2_BCN1_A | AMBER BEACON LIGHT
BYBD_2_FIOM1 | X1_1 | BYBD_2_FIOM1_X1_1 | BYBD_2_BCN1_R | RED BEACON LIGHT
BYBD_2_FIOM1 | X0_0 | BYBD_2_FIOM1_X0_0 | BYBD_2_BCN2_R | RED BEACON LIGHT
BYBD_2_FIOM1 | X0_1 | BYBD_2_FIOM1_X0_1 | SPARE
BYBD_2_FIOM1 | X7_0 | BYBD_2_FIOM1_X7_0 | SPARE
BYBD_2_FIOM1 | X7_1 | BYBD_2_FIOM1_X7_1 | SPARE
BYBD_2_FIOM1 | X6_0 | BYBD_2_FIOM1_X6_0 | SPARE
BYBD_2_FIOM1 | X6_1 | BYBD_2_FIOM1_X6_1 | SPARE
BYBD_2_FIOM1 | X5_0 | BYBD_2_FIOM1_X5_0 | SPARE
BYBD_2_FIOM1 | X5_1 | BYBD_2_FIOM1_X5_1 | SPARE
BYBD_2_FIOM1 | X4_0 | BYBD_2_FIOM1_X4_0 | SPARE
BYBD_2_FIOM1 | X4_1 | BYBD_2_FIOM1_X4_1 | SPARE
BYBD_2_VFD | I0 | BYBD_2_VFD_I0 | BYBD_2_VFD_DISC | DISCONNECT AUX
BYBD_2_VFD | I1 | BYBD_2_VFD_I1 | SPARE
BYBD_2_VFD | I2 | BYBD_2_VFD_I2 | BYBD_2_TPE1 | TRACKING PHOTOEYE
BYBD_2_VFD | I3 | BYBD_2_VFD_I3 | SPARE
BYBD_2_VFD | IO0 | BYBD_2_VFD_IO0 | SPARE
BYBD_2_VFD | IO1 | BYBD_2_VFD_IO1 | SPARE
BYBD_2_VFD | SI0 | BYBD_2_VFD_SI0 | BYBD_2_EPC1 | E-STOP PULLCORD
BYBD_2_VFD | SI1 | BYBD_2_VFD_SI1 | BYBD_2_EPC1_2 | E-STOP PULLCORD
BYBD_2_VFD | SI2 | BYBD_2_VFD_SI2 | BYBD_2_EPC2 | E-STOP PULLCORD
BYBD_2_VFD | SI3 | BYBD_2_VFD_SI3 | BYBD_2_EPC2_2 | E-STOP PULLCORD
BYBD_2_VFD | SO0 | BYBD_2_VFD_SO0 | SPARE
BYBD_3_VFD | I0 | BYBD_3_VFD_I0 | BYBD_3_VFD_DISC | DISCONNECT AUX
BYBD_3_VFD | I1 | BYBD_3_VFD_I1 | SPARE
BYBD_3_VFD | I2 | BYBD_3_VFD_I2 | BYBD_3_TPE1 | TRACKING PHOTOEYE
BYBD_3_VFD | I3 | BYBD_3_VFD_I3 | SPARE
BYBD_3_VFD | IO0 | BYBD_3_VFD_IO0 | SPARE
BYBD_3_VFD | IO1 | BYBD_3_VFD_IO1 | SPARE
BYBD_3_VFD | SI0 | BYBD_3_VFD_SI0 | SPARE
BYBD_3_VFD | SI1 | BYBD_3_VFD_SI1 | SPARE
BYBD_3_VFD | SI2 | BYBD_3_VFD_SI2 | SPARE
BYBD_3_VFD | SI3 | BYBD_3_VFD_SI3 | SPARE
BYBD_3_VFD | SO0 | BYBD_3_VFD_SO0 | SPARE
BYBD_4_VFD | I0 | BYBD_4_VFD_I0 | BYBD_4_VFD_DISC | DISCONNECT AUX
BYBD_4_VFD | I1 | BYBD_4_VFD_I1 | SPARE
BYBD_4_VFD | I2 | BYBD_4_VFD_I2 | BYBD_4_TPE1 | TRACKING PHOTOEYE
BYBD_4_VFD | I3 | BYBD_4_VFD_I3 | SPARE
BYBD_4_VFD | IO0 | BYBD_4_VFD_IO0 | SPARE
BYBD_4_VFD | IO1 | BYBD_4_VFD_IO1 | SPARE
BYBD_4_VFD | SI0 | BYBD_4_VFD_SI0 | SPARE
BYBD_4_VFD | SI1 | BYBD_4_VFD_SI1 | SPARE
BYBD_4_VFD | SI2 | BYBD_4_VFD_SI2 | SPARE
BYBD_4_VFD | SI3 | BYBD_4_VFD_SI3 | SPARE
BYBD_4_VFD | SO0 | BYBD_4_VFD_SO0 | SPARE
BYBD_5_VFD | I0 | BYBD_5_VFD_I0 | BYBD_5_VFD_DISC | DISCONNECT AUX
BYBD_5_VFD | I1 | BYBD_5_VFD_I1 | SPARE
BYBD_5_VFD | I2 | BYBD_5_VFD_I2 | BYBD_5_TPE1 | TRACKING PHOTOEYE
BYBD_5_VFD | I3 | BYBD_5_VFD_I3 | SPARE
BYBD_5_VFD | IO0 | BYBD_5_VFD_IO0 | SPARE
BYBD_5_VFD | IO1 | BYBD_5_VFD_IO1 | SPARE
BYBD_5_VFD | SI0 | BYBD_5_VFD_SI0 | SPARE
BYBD_5_VFD | SI1 | BYBD_5_VFD_SI1 | SPARE
BYBD_5_VFD | SI2 | BYBD_5_VFD_SI2 | SPARE
BYBD_5_VFD | SI3 | BYBD_5_VFD_SI3 | SPARE
BYBD_5_VFD | SO0 | BYBD_5_VFD_SO0 | SPARE
BYBD_6_VFD | I0 | BYBD_6_VFD_I0 | BYBD_6_VFD_DISC | DISCONNECT AUX
BYBD_6_VFD | I1 | BYBD_6_VFD_I1 | SPARE
BYBD_6_VFD | I2 | BYBD_6_VFD_I2 | BYBD_6_TPE1 | TRACKING PHOTOEYE
BYBD_6_VFD | I3 | BYBD_6_VFD_I3 | SPARE
BYBD_6_VFD | IO0 | BYBD_6_VFD_IO0 | SPARE
BYBD_6_VFD | IO1 | BYBD_6_VFD_IO1 | SPARE
BYBD_6_VFD | SI0 | BYBD_6_VFD_SI0 | SPARE
BYBD_6_VFD | SI1 | BYBD_6_VFD_SI1 | SPARE
BYBD_6_VFD | SI2 | BYBD_6_VFD_SI2 | SPARE
BYBD_6_VFD | SI3 | BYBD_6_VFD_SI3 | SPARE
BYBD_6_VFD | SO0 | BYBD_6_VFD_SO0 | SPARE
BYBD_7_VFD | I0 | BYBD_7_VFD_I0 | BYBD_7_VFD_DISC | DISCONNECT AUX
BYBD_7_VFD | I1 | BYBD_7_VFD_I1 | SPARE
BYBD_7_VFD | I2 | BYBD_7_VFD_I2 | BYBD_7_TPE1 | TRACKING PHOTOEYE
BYBD_7_VFD | I3 | BYBD_7_VFD_I3 | SPARE
BYBD_7_VFD | IO0 | BYBD_7_VFD_IO0 | SPARE
BYBD_7_VFD | IO1 | BYBD_7_VFD_IO1 | SPARE
BYBD_7_VFD | SI0 | BYBD_7_VFD_SI0 | SPARE
BYBD_7_VFD | SI1 | BYBD_7_VFD_SI1 | SPARE
BYBD_7_VFD | SI2 | BYBD_7_VFD_SI2 | SPARE
BYBD_7_VFD | SI3 | BYBD_7_VFD_SI3 | SPARE
BYBD_7_VFD | SO0 | BYBD_7_VFD_SO0 | SPARE
BYBD_8_VFD | I0 | BYBD_8_VFD_I0 | BYBD_8_VFD_DISC | DISCONNECT AUX
BYBD_8_VFD | I1 | BYBD_8_VFD_I1 | SPARE
BYBD_8_VFD | I2 | BYBD_8_VFD_I2 | BYBD_8_TPE1 | TRACKING PHOTOEYE
BYBD_8_VFD | I3 | BYBD_8_VFD_I3 | SPARE
BYBD_8_VFD | IO0 | BYBD_8_VFD_IO0 | SPARE
BYBD_8_VFD | IO1 | BYBD_8_VFD_IO1 | SPARE
BYBD_8_VFD | SI0 | BYBD_8_VFD_SI0 | SPARE
BYBD_8_VFD | SI1 | BYBD_8_VFD_SI1 | SPARE
BYBD_8_VFD | SI2 | BYBD_8_VFD_SI2 | SPARE
BYBD_8_VFD | SI3 | BYBD_8_VFD_SI3 | SPARE
BYBD_8_VFD | SO0 | BYBD_8_VFD_SO0 | SPARE
BYBD_9_FIOM1 | X3_0 | BYBD_9_FIOM1_X3_0 | BYBD_9_S1_PB | START PUSHBUTTON
BYBD_9_FIOM1 | X3_1 | BYBD_9_FIOM1_X3_1 | BYBD_9_S1_PB_LT | START PUSHBUTTON LIGHT
BYBD_9_FIOM1 | X2_0 | BYBD_9_FIOM1_X2_0 | BYBD_9_S2_PB | START PUSHBUTTON
BYBD_9_FIOM1 | X2_1 | BYBD_9_FIOM1_X2_1 | BYBD_9_S2_PB_LT | START PUSHBUTTON LIGHT
BYBD_9_FIOM1 | X1_0 | BYBD_9_FIOM1_X1_0 | BYBD_9_BCN1_R | RED BEACON LIGHT
BYBD_9_FIOM1 | X1_1 | BYBD_9_FIOM1_X1_1 | SPARE
BYBD_9_FIOM1 | X0_0 | BYBD_9_FIOM1_X0_0 | BYBD_9_BCN2_R | RED BEACON LIGHT
BYBD_9_FIOM1 | X0_1 | BYBD_9_FIOM1_X0_1 | SPARE
BYBD_9_FIOM1 | X7_0 | BYBD_9_FIOM1_X7_0 | SPARE
BYBD_9_FIOM1 | X7_1 | BYBD_9_FIOM1_X7_1 | SPARE
BYBD_9_FIOM1 | X6_0 | BYBD_9_FIOM1_X6_0 | SPARE
BYBD_9_FIOM1 | X6_1 | BYBD_9_FIOM1_X6_1 | SPARE
BYBD_9_FIOM1 | X5_0 | BYBD_9_FIOM1_X5_0 | SPARE
BYBD_9_FIOM1 | X5_1 | BYBD_9_FIOM1_X5_1 | SPARE
BYBD_9_FIOM1 | X4_0 | BYBD_9_FIOM1_X4_0 | SPARE
BYBD_9_FIOM1 | X4_1 | BYBD_9_FIOM1_X4_1 | SPARE
BYBD_9_VFD | I0 | BYBD_9_VFD_I0 | BYBD_9_VFD_DISC | DISCONNECT AUX
BYBD_9_VFD | I1 | BYBD_9_VFD_I1 | SPARE
BYBD_9_VFD | I2 | BYBD_9_VFD_I2 | BYBD_9_TPE1 | TRACKING PHOTOEYE
BYBD_9_VFD | I3 | BYBD_9_VFD_I3 | SPARE
BYBD_9_VFD | IO0 | BYBD_9_VFD_IO0 | SPARE
BYBD_9_VFD | IO1 | BYBD_9_VFD_IO1 | SPARE
BYBD_9_VFD | SI0 | BYBD_9_VFD_SI0 | BYBD_9_EPC1 | E-STOP PULLCORD
BYBD_9_VFD | SI1 | BYBD_9_VFD_SI1 | BYBD_9_EPC1_2 | E-STOP PULLCORD
BYBD_9_VFD | SI2 | BYBD_9_VFD_SI2 | BYBD_9_EPC2 | E-STOP PULLCORD
BYBD_9_VFD | SI3 | BYBD_9_VFD_SI3 | BYBD_9_EPC2_2 | E-STOP PULLCORD
BYBD_9_VFD | SO0 | BYBD_9_VFD_SO0 | SPARE
BYCA_1_VFD | I0 | BYCA_1_VFD_I0 | BYCA_1_VFD_DISC | DISCONNECT AUX
BYCA_1_VFD | I1 | BYCA_1_VFD_I1 | SPARE
BYCA_1_VFD | I2 | BYCA_1_VFD_I2 | BYCA_1_TPE1 | TRACKING PHOTOEYE
BYCA_1_VFD | I3 | BYCA_1_VFD_I3 | SPARE
BYCA_1_VFD | IO0 | BYCA_1_VFD_IO0 | SPARE
BYCA_1_VFD | IO1 | BYCA_1_VFD_IO1 | SPARE
BYCA_1_VFD | SI0 | BYCA_1_VFD_SI0 | SPARE
BYCA_1_VFD | SI1 | BYCA_1_VFD_SI1 | SPARE
BYCA_1_VFD | SI2 | BYCA_1_VFD_SI2 | SPARE
BYCA_1_VFD | SI3 | BYCA_1_VFD_SI3 | SPARE
BYCA_1_VFD | SO0 | BYCA_1_VFD_SO0 | SPARE
BYCA_2_FIOM1 | X3_0 | BYCA_2_FIOM1_X3_0 | BYCA_2_S1_PB | START PUSHBUTTON
BYCA_2_FIOM1 | X3_1 | BYCA_2_FIOM1_X3_1 | BYCA_2_S1_PB_LT | START PUSHBUTTON LIGHT
BYCA_2_FIOM1 | X2_0 | BYCA_2_FIOM1_X2_0 | BYCA_2_S2_PB | START PUSHBUTTON
BYCA_2_FIOM1 | X2_1 | BYCA_2_FIOM1_X2_1 | BYCA_2_S2_PB_LT | START PUSHBUTTON LIGHT
BYCA_2_FIOM1 | X1_0 | BYCA_2_FIOM1_X1_0 | BYCA_2_BCN1_A | AMBER BEACON LIGHT
BYCA_2_FIOM1 | X1_1 | BYCA_2_FIOM1_X1_1 | BYCA_2_BCN1_R | RED BEACON LIGHT
BYCA_2_FIOM1 | X0_0 | BYCA_2_FIOM1_X0_0 | BYCA_2_BCN2_R | RED BEACON LIGHT
BYCA_2_FIOM1 | X0_1 | BYCA_2_FIOM1_X0_1 | SPARE
BYCA_2_FIOM1 | X7_0 | BYCA_2_FIOM1_X7_0 | SPARE
BYCA_2_FIOM1 | X7_1 | BYCA_2_FIOM1_X7_1 | SPARE
BYCA_2_FIOM1 | X6_0 | BYCA_2_FIOM1_X6_0 | SPARE
BYCA_2_FIOM1 | X6_1 | BYCA_2_FIOM1_X6_1 | SPARE
BYCA_2_FIOM1 | X5_0 | BYCA_2_FIOM1_X5_0 | SPARE
BYCA_2_FIOM1 | X5_1 | BYCA_2_FIOM1_X5_1 | SPARE
BYCA_2_FIOM1 | X4_0 | BYCA_2_FIOM1_X4_0 | SPARE
BYCA_2_FIOM1 | X4_1 | BYCA_2_FIOM1_X4_1 | SPARE
BYCA_2_VFD | I0 | BYCA_2_VFD_I0 | BYCA_2_VFD_DISC | DISCONNECT AUX
BYCA_2_VFD | I1 | BYCA_2_VFD_I1 | SPARE
BYCA_2_VFD | I2 | BYCA_2_VFD_I2 | BYCA_2_TPE1 | TRACKING PHOTOEYE
BYCA_2_VFD | I3 | BYCA_2_VFD_I3 | SPARE
BYCA_2_VFD | IO0 | BYCA_2_VFD_IO0 | SPARE
BYCA_2_VFD | IO1 | BYCA_2_VFD_IO1 | SPARE
BYCA_2_VFD | SI0 | BYCA_2_VFD_SI0 | BYCA_2_EPC1 | E-STOP PULLCORD
BYCA_2_VFD | SI1 | BYCA_2_VFD_SI1 | BYCA_2_EPC1_2 | E-STOP PULLCORD
BYCA_2_VFD | SI2 | BYCA_2_VFD_SI2 | BYCA_2_EPC2 | E-STOP PULLCORD
BYCA_2_VFD | SI3 | BYCA_2_VFD_SI3 | BYCA_2_EPC2_2 | E-STOP PULLCORD
BYCA_2_VFD | SO0 | BYCA_2_VFD_SO0 | SPARE
BYCA_3_VFD | I0 | BYCA_3_VFD_I0 | BYCA_3_VFD_DISC | DISCONNECT AUX
BYCA_3_VFD | I1 | BYCA_3_VFD_I1 | SPARE
BYCA_3_VFD | I2 | BYCA_3_VFD_I2 | BYCA_3_TPE1 | TRACKING PHOTOEYE
BYCA_3_VFD | I3 | BYCA_3_VFD_I3 | SPARE
BYCA_3_VFD | IO0 | BYCA_3_VFD_IO0 | SPARE
BYCA_3_VFD | IO1 | BYCA_3_VFD_IO1 | SPARE
BYCA_3_VFD | SI0 | BYCA_3_VFD_SI0 | SPARE
BYCA_3_VFD | SI1 | BYCA_3_VFD_SI1 | SPARE
BYCA_3_VFD | SI2 | BYCA_3_VFD_SI2 | SPARE
BYCA_3_VFD | SI3 | BYCA_3_VFD_SI3 | SPARE
BYCA_3_VFD | SO0 | BYCA_3_VFD_SO0 | SPARE
BYCA_4_VFD | I0 | BYCA_4_VFD_I0 | BYCA_4_VFD_DISC | DISCONNECT AUX
BYCA_4_VFD | I1 | BYCA_4_VFD_I1 | SPARE
BYCA_4_VFD | I2 | BYCA_4_VFD_I2 | BYCA_4_TPE1 | TRACKING PHOTOEYE
BYCA_4_VFD | I3 | BYCA_4_VFD_I3 | SPARE
BYCA_4_VFD | IO0 | BYCA_4_VFD_IO0 | SPARE
BYCA_4_VFD | IO1 | BYCA_4_VFD_IO1 | SPARE
BYCA_4_VFD | SI0 | BYCA_4_VFD_SI0 | SPARE
BYCA_4_VFD | SI1 | BYCA_4_VFD_SI1 | SPARE
BYCA_4_VFD | SI2 | BYCA_4_VFD_SI2 | SPARE
BYCA_4_VFD | SI3 | BYCA_4_VFD_SI3 | SPARE
BYCA_4_VFD | SO0 | BYCA_4_VFD_SO0 | SPARE
BYCA_5_VFD | I0 | BYCA_5_VFD_I0 | BYCA_5_VFD_DISC | DISCONNECT AUX
BYCA_5_VFD | I1 | BYCA_5_VFD_I1 | SPARE
BYCA_5_VFD | I2 | BYCA_5_VFD_I2 | SPARE
BYCA_5_VFD | I3 | BYCA_5_VFD_I3 | SPARE
BYCA_5_VFD | IO0 | BYCA_5_VFD_IO0 | BYCA_7_JR2_PB | JAM RESET PUSHBUTTON
BYCA_5_VFD | IO1 | BYCA_5_VFD_IO1 | BYCA_7_JR2_PB_LT | JAM RESET PUSHBUTTON LIGHT
BYCA_5_VFD | SI0 | BYCA_5_VFD_SI0 | SPARE
BYCA_5_VFD | SI1 | BYCA_5_VFD_SI1 | SPARE
BYCA_5_VFD | SI2 | BYCA_5_VFD_SI2 | SPARE
BYCA_5_VFD | SI3 | BYCA_5_VFD_SI3 | SPARE
BYCA_5_VFD | SO0 | BYCA_5_VFD_SO0 | SPARE
BYCA_6_VFD | I0 | BYCA_6_VFD_I0 | BYCA_6_VFD_DISC | DISCONNECT AUX
BYCA_6_VFD | I1 | BYCA_6_VFD_I1 | SPARE
BYCA_6_VFD | I2 | BYCA_6_VFD_I2 | BYCA_6_TPE1 | TRACKING PHOTOEYE
BYCA_6_VFD | I3 | BYCA_6_VFD_I3 | SPARE
BYCA_6_VFD | IO0 | BYCA_6_VFD_IO0 | BYCA_7_JR1_PB | JAM RESET PUSHBUTTON
BYCA_6_VFD | IO1 | BYCA_6_VFD_IO1 | BYCA_7_JR1_PB_LT | JAM RESET PUSHBUTTON LIGHT
BYCA_6_VFD | SI0 | BYCA_6_VFD_SI0 | SPARE
BYCA_6_VFD | SI1 | BYCA_6_VFD_SI1 | SPARE
BYCA_6_VFD | SI2 | BYCA_6_VFD_SI2 | SPARE
BYCA_6_VFD | SI3 | BYCA_6_VFD_SI3 | SPARE
BYCA_6_VFD | SO0 | BYCA_6_VFD_SO0 | SPARE
BYCA_7_VFD | I0 | BYCA_7_VFD_I0 | BYCA_7_VFD_DISC | DISCONNECT AUX
BYCA_7_VFD | I1 | BYCA_7_VFD_I1 | SPARE
BYCA_7_VFD | I2 | BYCA_7_VFD_I2 | BYCA_7_TPE1 | TRACKING PHOTOEYE
BYCA_7_VFD | I3 | BYCA_7_VFD_I3 | SPARE
BYCA_7_VFD | IO0 | BYCA_7_VFD_IO0 | BYCA_7_BCN1_A | AMBER BEACON LIGHT
BYCA_7_VFD | IO1 | BYCA_7_VFD_IO1 | SPARE
BYCA_7_VFD | SI0 | BYCA_7_VFD_SI0 | SPARE
BYCA_7_VFD | SI1 | BYCA_7_VFD_SI1 | SPARE
BYCA_7_VFD | SI2 | BYCA_7_VFD_SI2 | SPARE
BYCA_7_VFD | SI3 | BYCA_7_VFD_SI3 | SPARE
BYCA_7_VFD | SO0 | BYCA_7_VFD_SO0 | SPARE
BYCB_10_VFD | I0 | BYCB_10_VFD_I0 | BYCB_10_VFD_DISC | DISCONNECT AUX
BYCB_10_VFD | I1 | BYCB_10_VFD_I1 | SPARE
BYCB_10_VFD | I2 | BYCB_10_VFD_I2 | BYCB_10_TPE1 | TRACKING PHOTOEYE
BYCB_10_VFD | I3 | BYCB_10_VFD_I3 | SPARE
BYCB_10_VFD | IO0 | BYCB_10_VFD_IO0 | SPARE
BYCB_10_VFD | IO1 | BYCB_10_VFD_IO1 | SPARE
BYCB_10_VFD | SI0 | BYCB_10_VFD_SI0 | SPARE
BYCB_10_VFD | SI1 | BYCB_10_VFD_SI1 | SPARE
BYCB_10_VFD | SI2 | BYCB_10_VFD_SI2 | SPARE
BYCB_10_VFD | SI3 | BYCB_10_VFD_SI3 | SPARE
BYCB_10_VFD | SO0 | BYCB_10_VFD_SO0 | SPARE
BYCB_11_VFD | I0 | BYCB_11_VFD_I0 | BYCB_11_VFD_DISC | DISCONNECT AUX
BYCB_11_VFD | I1 | BYCB_11_VFD_I1 | SPARE
BYCB_11_VFD | I2 | BYCB_11_VFD_I2 | BYCB_11_TPE1 | TRACKING PHOTOEYE
BYCB_11_VFD | I3 | BYCB_11_VFD_I3 | SPARE
BYCB_11_VFD | IO0 | BYCB_11_VFD_IO0 | SPARE
BYCB_11_VFD | IO1 | BYCB_11_VFD_IO1 | SPARE
BYCB_11_VFD | SI0 | BYCB_11_VFD_SI0 | SPARE
BYCB_11_VFD | SI1 | BYCB_11_VFD_SI1 | SPARE
BYCB_11_VFD | SI2 | BYCB_11_VFD_SI2 | SPARE
BYCB_11_VFD | SI3 | BYCB_11_VFD_SI3 | SPARE
BYCB_11_VFD | SO0 | BYCB_11_VFD_SO0 | SPARE
BYCB_12_VFD | I0 | BYCB_12_VFD_I0 | BYCB_12_VFD_DISC | DISCONNECT AUX
BYCB_12_VFD | I1 | BYCB_12_VFD_I1 | SPARE
BYCB_12_VFD | I2 | BYCB_12_VFD_I2 | BYCB_12_TPE1 | TRACKING PHOTOEYE
BYCB_12_VFD | I3 | BYCB_12_VFD_I3 | SPARE
BYCB_12_VFD | IO0 | BYCB_12_VFD_IO0 | SPARE
BYCB_12_VFD | IO1 | BYCB_12_VFD_IO1 | SPARE
BYCB_12_VFD | SI0 | BYCB_12_VFD_SI0 | SPARE
BYCB_12_VFD | SI1 | BYCB_12_VFD_SI1 | SPARE
BYCB_12_VFD | SI2 | BYCB_12_VFD_SI2 | SPARE
BYCB_12_VFD | SI3 | BYCB_12_VFD_SI3 | SPARE
BYCB_12_VFD | SO0 | BYCB_12_VFD_SO0 | SPARE
BYCB_13_FIOM1 | X3_0 | BYCB_13_FIOM1_X3_0 | BYCB_13_S1_PB | START PUSHBUTTON
BYCB_13_FIOM1 | X3_1 | BYCB_13_FIOM1_X3_1 | BYCB_13_S1_PB_LT | START PUSHBUTTON LIGHT
BYCB_13_FIOM1 | X2_0 | BYCB_13_FIOM1_X2_0 | BYCB_13_S2_PB | START PUSHBUTTON
BYCB_13_FIOM1 | X2_1 | BYCB_13_FIOM1_X2_1 | BYCB_13_S2_PB_LT | START PUSHBUTTON LIGHT
BYCB_13_FIOM1 | X1_0 | BYCB_13_FIOM1_X1_0 | BYCB_13_BCN1_A | AMBER BEACON LIGHT
BYCB_13_FIOM1 | X1_1 | BYCB_13_FIOM1_X1_1 | BYCB_13_BCN1_R | RED BEACON LIGHT
BYCB_13_FIOM1 | X0_0 | BYCB_13_FIOM1_X0_0 | BYCB_13_BCN2_R | RED BEACON LIGHT
BYCB_13_FIOM1 | X0_1 | BYCB_13_FIOM1_X0_1 | SPARE
BYCB_13_FIOM1 | X7_0 | BYCB_13_FIOM1_X7_0 | SPARE
BYCB_13_FIOM1 | X7_1 | BYCB_13_FIOM1_X7_1 | SPARE
BYCB_13_FIOM1 | X6_0 | BYCB_13_FIOM1_X6_0 | SPARE
BYCB_13_FIOM1 | X6_1 | BYCB_13_FIOM1_X6_1 | SPARE
BYCB_13_FIOM1 | X5_0 | BYCB_13_FIOM1_X5_0 | SPARE
BYCB_13_FIOM1 | X5_1 | BYCB_13_FIOM1_X5_1 | SPARE
BYCB_13_FIOM1 | X4_0 | BYCB_13_FIOM1_X4_0 | SPARE
BYCB_13_FIOM1 | X4_1 | BYCB_13_FIOM1_X4_1 | SPARE
BYCB_13_VFD | I0 | BYCB_13_VFD_I0 | BYCB_13_VFD_DISC | DISCONNECT AUX
BYCB_13_VFD | I1 | BYCB_13_VFD_I1 | SPARE
BYCB_13_VFD | I2 | BYCB_13_VFD_I2 | BYCB_13_TPE1 | TRACKING PHOTOEYE
BYCB_13_VFD | I3 | BYCB_13_VFD_I3 | SPARE
BYCB_13_VFD | IO0 | BYCB_13_VFD_IO0 | SPARE
BYCB_13_VFD | IO1 | BYCB_13_VFD_IO1 | SPARE
BYCB_13_VFD | SI0 | BYCB_13_VFD_SI0 | BYCB_13_EPC1 | E-STOP PULLCORD
BYCB_13_VFD | SI1 | BYCB_13_VFD_SI1 | BYCB_13_EPC1_2 | E-STOP PULLCORD
BYCB_13_VFD | SI2 | BYCB_13_VFD_SI2 | BYCB_13_EPC2 | E-STOP PULLCORD
BYCB_13_VFD | SI3 | BYCB_13_VFD_SI3 | BYCB_13_EPC2_2 | E-STOP PULLCORD
BYCB_13_VFD | SO0 | BYCB_13_VFD_SO0 | SPARE
BYCB_16_FIOM1 | X3_0 | BYCB_16_FIOM1_X3_0 | BYCB_9_S1_PB | START PUSHBUTTON
BYCB_16_FIOM1 | X3_1 | BYCB_16_FIOM1_X3_1 | BYCB_9_S1_PB_LT | START PUSHBUTTON LIGHT
BYCB_16_FIOM1 | X2_0 | BYCB_16_FIOM1_X2_0 | BYCB_9_S2_PB | START PUSHBUTTON
BYCB_16_FIOM1 | X2_1 | BYCB_16_FIOM1_X2_1 | BYCB_9_S2_PB_LT | START PUSHBUTTON LIGHT
BYCB_16_FIOM1 | X1_0 | BYCB_16_FIOM1_X1_0 | BYCB_9_BCN1_A | AMBER BEACON LIGHT
BYCB_16_FIOM1 | X1_1 | BYCB_16_FIOM1_X1_1 | BYCB_9_BCN1_R | RED BEACON LIGHT
BYCB_16_FIOM1 | X0_0 | BYCB_16_FIOM1_X0_0 | BYCB_9_BCN2_R | RED BEACON LIGHT
BYCB_16_FIOM1 | X0_1 | BYCB_16_FIOM1_X0_1 | SPARE
BYCB_16_FIOM1 | X7_0 | BYCB_16_FIOM1_X7_0 | SPARE
BYCB_16_FIOM1 | X7_1 | BYCB_16_FIOM1_X7_1 | SPARE
BYCB_16_FIOM1 | X6_0 | BYCB_16_FIOM1_X6_0 | SPARE
BYCB_16_FIOM1 | X6_1 | BYCB_16_FIOM1_X6_1 | SPARE
BYCB_16_FIOM1 | X5_0 | BYCB_16_FIOM1_X5_0 | SPARE
BYCB_16_FIOM1 | X5_1 | BYCB_16_FIOM1_X5_1 | SPARE
BYCB_16_FIOM1 | X4_0 | BYCB_16_FIOM1_X4_0 | SPARE
BYCB_16_FIOM1 | X4_1 | BYCB_16_FIOM1_X4_1 | SPARE
BYCB_1_VFD | I0 | BYCB_1_VFD_I0 | BYCB_1_VFD_DISC | DISCONNECT AUX
BYCB_1_VFD | I1 | BYCB_1_VFD_I1 | SPARE
BYCB_1_VFD | I2 | BYCB_1_VFD_I2 | BYCB_1_TPE1 | TRACKING PHOTOEYE
BYCB_1_VFD | I3 | BYCB_1_VFD_I3 | SPARE
BYCB_1_VFD | IO0 | BYCB_1_VFD_IO0 | SPARE
BYCB_1_VFD | IO1 | BYCB_1_VFD_IO1 | SPARE
BYCB_1_VFD | SI0 | BYCB_1_VFD_SI0 | SPARE
BYCB_1_VFD | SI1 | BYCB_1_VFD_SI1 | SPARE
BYCB_1_VFD | SI2 | BYCB_1_VFD_SI2 | SPARE
BYCB_1_VFD | SI3 | BYCB_1_VFD_SI3 | SPARE
BYCB_1_VFD | SO0 | BYCB_1_VFD_SO0 | SPARE
BYCB_2_VFD | I0 | BYCB_2_VFD_I0 | BYCB_2_VFD_DISC | DISCONNECT AUX
BYCB_2_VFD | I1 | BYCB_2_VFD_I1 | SPARE
BYCB_2_VFD | I2 | BYCB_2_VFD_I2 | BYCB_2_TPE1 | TRACKING PHOTOEYE
BYCB_2_VFD | I3 | BYCB_2_VFD_I3 | SPARE
BYCB_2_VFD | IO0 | BYCB_2_VFD_IO0 | BYCB_2_S1_PB | START PUSHBUTTON
BYCB_2_VFD | IO1 | BYCB_2_VFD_IO1 | BYCB_2_S1_PB_LT | START PUSHBUTTON LIGHT
BYCB_2_VFD | SI0 | BYCB_2_VFD_SI0 | BYCB_2_EPC1 | E-STOP PULLCORD
BYCB_2_VFD | SI1 | BYCB_2_VFD_SI1 | BYCB_2_EPC1_2 | E-STOP PULLCORD
BYCB_2_VFD | SI2 | BYCB_2_VFD_SI2 | SPARE
BYCB_2_VFD | SI3 | BYCB_2_VFD_SI3 | SPARE
BYCB_2_VFD | SO0 | BYCB_2_VFD_SO0 | SPARE
BYCB_3_VFD | I0 | BYCB_3_VFD_I0 | BYCB_3_VFD_DISC | DISCONNECT AUX
BYCB_3_VFD | I1 | BYCB_3_VFD_I1 | SPARE
BYCB_3_VFD | I2 | BYCB_3_VFD_I2 | BYCB_3_TPE1 | TRACKING PHOTOEYE
BYCB_3_VFD | I3 | BYCB_3_VFD_I3 | SPARE
BYCB_3_VFD | IO0 | BYCB_3_VFD_IO0 | BYCB_2_BCN1_A | AMBER BEACON LIGHT
BYCB_3_VFD | IO1 | BYCB_3_VFD_IO1 | BYCB_2_BCN1_R | RED BEACON LIGHT
BYCB_3_VFD | SI0 | BYCB_3_VFD_SI0 | SPARE
BYCB_3_VFD | SI1 | BYCB_3_VFD_SI1 | SPARE
BYCB_3_VFD | SI2 | BYCB_3_VFD_SI2 | SPARE
BYCB_3_VFD | SI3 | BYCB_3_VFD_SI3 | SPARE
BYCB_3_VFD | SO0 | BYCB_3_VFD_SO0 | SPARE
BYCB_4_VFD | I0 | BYCB_4_VFD_I0 | BYCB_4_VFD_DISC | DISCONNECT AUX
BYCB_4_VFD | I1 | BYCB_4_VFD_I1 | SPARE
BYCB_4_VFD | I2 | BYCB_4_VFD_I2 | BYCB_4_TPE1 | TRACKING PHOTOEYE
BYCB_4_VFD | I3 | BYCB_4_VFD_I3 | SPARE
BYCB_4_VFD | IO0 | BYCB_4_VFD_IO0 | SPARE
BYCB_4_VFD | IO1 | BYCB_4_VFD_IO1 | SPARE
BYCB_4_VFD | SI0 | BYCB_4_VFD_SI0 | SPARE
BYCB_4_VFD | SI1 | BYCB_4_VFD_SI1 | SPARE
BYCB_4_VFD | SI2 | BYCB_4_VFD_SI2 | SPARE
BYCB_4_VFD | SI3 | BYCB_4_VFD_SI3 | SPARE
BYCB_4_VFD | SO0 | BYCB_4_VFD_SO0 | SPARE
BYCB_5_VFD | I0 | BYCB_5_VFD_I0 | BYCB_5_VFD_DISC | DISCONNECT AUX
BYCB_5_VFD | I1 | BYCB_5_VFD_I1 | SPARE
BYCB_5_VFD | I2 | BYCB_5_VFD_I2 | BYCB_5_TPE1 | TRACKING PHOTOEYE
BYCB_5_VFD | I3 | BYCB_5_VFD_I3 | SPARE
BYCB_5_VFD | IO0 | BYCB_5_VFD_IO0 | SPARE
BYCB_5_VFD | IO1 | BYCB_5_VFD_IO1 | SPARE
BYCB_5_VFD | SI0 | BYCB_5_VFD_SI0 | SPARE
BYCB_5_VFD | SI1 | BYCB_5_VFD_SI1 | SPARE
BYCB_5_VFD | SI2 | BYCB_5_VFD_SI2 | SPARE
BYCB_5_VFD | SI3 | BYCB_5_VFD_SI3 | SPARE
BYCB_5_VFD | SO0 | BYCB_5_VFD_SO0 | SPARE
BYCB_6_VFD | I0 | BYCB_6_VFD_I0 | BYCB_6_VFD_DISC | DISCONNECT AUX
BYCB_6_VFD | I1 | BYCB_6_VFD_I1 | SPARE
BYCB_6_VFD | I2 | BYCB_6_VFD_I2 | BYCB_6_TPE1 | TRACKING PHOTOEYE
BYCB_6_VFD | I3 | BYCB_6_VFD_I3 | SPARE
BYCB_6_VFD | IO0 | BYCB_6_VFD_IO0 | SPARE
BYCB_6_VFD | IO1 | BYCB_6_VFD_IO1 | SPARE
BYCB_6_VFD | SI0 | BYCB_6_VFD_SI0 | SPARE
BYCB_6_VFD | SI1 | BYCB_6_VFD_SI1 | SPARE
BYCB_6_VFD | SI2 | BYCB_6_VFD_SI2 | SPARE
BYCB_6_VFD | SI3 | BYCB_6_VFD_SI3 | SPARE
BYCB_6_VFD | SO0 | BYCB_6_VFD_SO0 | SPARE
BYCB_7_VFD | I0 | BYCB_7_VFD_I0 | BYCB_7_VFD_DISC | DISCONNECT AUX
BYCB_7_VFD | I1 | BYCB_7_VFD_I1 | SPARE
BYCB_7_VFD | I2 | BYCB_7_VFD_I2 | BYCB_7_TPE1 | TRACKING PHOTOEYE
BYCB_7_VFD | I3 | BYCB_7_VFD_I3 | SPARE
BYCB_7_VFD | IO0 | BYCB_7_VFD_IO0 | SPARE
BYCB_7_VFD | IO1 | BYCB_7_VFD_IO1 | SPARE
BYCB_7_VFD | SI0 | BYCB_7_VFD_SI0 | SPARE
BYCB_7_VFD | SI1 | BYCB_7_VFD_SI1 | SPARE
BYCB_7_VFD | SI2 | BYCB_7_VFD_SI2 | SPARE
BYCB_7_VFD | SI3 | BYCB_7_VFD_SI3 | SPARE
BYCB_7_VFD | SO0 | BYCB_7_VFD_SO0 | SPARE
BYCB_8_VFD | I0 | BYCB_8_VFD_I0 | BYCB_8_VFD_DISC | DISCONNECT AUX
BYCB_8_VFD | I1 | BYCB_8_VFD_I1 | SPARE
BYCB_8_VFD | I2 | BYCB_8_VFD_I2 | BYCB_8_TPE1 | TRACKING PHOTOEYE
BYCB_8_VFD | I3 | BYCB_8_VFD_I3 | SPARE
BYCB_8_VFD | IO0 | BYCB_8_VFD_IO0 | SPARE
BYCB_8_VFD | IO1 | BYCB_8_VFD_IO1 | SPARE
BYCB_8_VFD | SI0 | BYCB_8_VFD_SI0 | SPARE
BYCB_8_VFD | SI1 | BYCB_8_VFD_SI1 | SPARE
BYCB_8_VFD | SI2 | BYCB_8_VFD_SI2 | SPARE
BYCB_8_VFD | SI3 | BYCB_8_VFD_SI3 | SPARE
BYCB_8_VFD | SO0 | BYCB_8_VFD_SO0 | SPARE
BYCB_9_VFD | I0 | BYCB_9_VFD_I0 | BYCB_9_VFD_DISC | DISCONNECT AUX
BYCB_9_VFD | I1 | BYCB_9_VFD_I1 | SPARE
BYCB_9_VFD | I2 | BYCB_9_VFD_I2 | BYCB_9_TPE1 | TRACKING PHOTOEYE
BYCB_9_VFD | I3 | BYCB_9_VFD_I3 | SPARE
BYCB_9_VFD | IO0 | BYCB_9_VFD_IO0 | SPARE
BYCB_9_VFD | IO1 | BYCB_9_VFD_IO1 | SPARE
BYCB_9_VFD | SI0 | BYCB_9_VFD_SI0 | BYCB_9_EPC1 | E-STOP PULLCORD
BYCB_9_VFD | SI1 | BYCB_9_VFD_SI1 | BYCB_9_EPC1_2 | E-STOP PULLCORD
BYCB_9_VFD | SI2 | BYCB_9_VFD_SI2 | BYCB_9_EPC2 | E-STOP PULLCORD
BYCB_9_VFD | SI3 | BYCB_9_VFD_SI3 | BYCB_9_EPC2_2 | E-STOP PULLCORD
BYCB_9_VFD | SO0 | BYCB_9_VFD_SO0 | SPARE
BYCD_10_VFD | I0 | BYCD_10_VFD_I0 | BYCD_10_VFD_DISC | DISCONNECT AUX
BYCD_10_VFD | I1 | BYCD_10_VFD_I1 | SPARE
BYCD_10_VFD | I2 | BYCD_10_VFD_I2 | BYCD_10_TPE1 | TRACKING PHOTOEYE
BYCD_10_VFD | I3 | BYCD_10_VFD_I3 | SPARE
BYCD_10_VFD | IO0 | BYCD_10_VFD_IO0 | SPARE
BYCD_10_VFD | IO1 | BYCD_10_VFD_IO1 | SPARE
BYCD_10_VFD | SI0 | BYCD_10_VFD_SI0 | SPARE
BYCD_10_VFD | SI1 | BYCD_10_VFD_SI1 | SPARE
BYCD_10_VFD | SI2 | BYCD_10_VFD_SI2 | SPARE
BYCD_10_VFD | SI3 | BYCD_10_VFD_SI3 | SPARE
BYCD_10_VFD | SO0 | BYCD_10_VFD_SO0 | SPARE
BYCD_1_VFD | I0 | BYCD_1_VFD_I0 | BYCD_1_VFD_DISC | DISCONNECT AUX
BYCD_1_VFD | I1 | BYCD_1_VFD_I1 | SPARE
BYCD_1_VFD | I2 | BYCD_1_VFD_I2 | BYCD_1_TPE1 | TRACKING PHOTOEYE
BYCD_1_VFD | I3 | BYCD_1_VFD_I3 | SPARE
BYCD_1_VFD | IO0 | BYCD_1_VFD_IO0 | SPARE
BYCD_1_VFD | IO1 | BYCD_1_VFD_IO1 | SPARE
BYCD_1_VFD | SI0 | BYCD_1_VFD_SI0 | SPARE
BYCD_1_VFD | SI1 | BYCD_1_VFD_SI1 | SPARE
BYCD_1_VFD | SI2 | BYCD_1_VFD_SI2 | SPARE
BYCD_1_VFD | SI3 | BYCD_1_VFD_SI3 | SPARE
BYCD_1_VFD | SO0 | BYCD_1_VFD_SO0 | SPARE
BYCD_2_FIOM1 | X3_0 | BYCD_2_FIOM1_X3_0 | BYCD_2_S1_PB | START PUSHBUTTON
BYCD_2_FIOM1 | X3_1 | BYCD_2_FIOM1_X3_1 | BYCD_2_S1_PB_LT | START PUSHBUTTON LIGHT
BYCD_2_FIOM1 | X2_0 | BYCD_2_FIOM1_X2_0 | BYCD_2_S2_PB | START PUSHBUTTON
BYCD_2_FIOM1 | X2_1 | BYCD_2_FIOM1_X2_1 | BYCD_2_S2_PB_LT | START PUSHBUTTON LIGHT
BYCD_2_FIOM1 | X1_0 | BYCD_2_FIOM1_X1_0 | BYCD_2_BCN1_A | AMBER BEACON LIGHT
BYCD_2_FIOM1 | X1_1 | BYCD_2_FIOM1_X1_1 | BYCD_2_BCN1_R | RED BEACON LIGHT
BYCD_2_FIOM1 | X0_0 | BYCD_2_FIOM1_X0_0 | BYCD_2_BCN2_R | RED BEACON LIGHT
BYCD_2_FIOM1 | X0_1 | BYCD_2_FIOM1_X0_1 | SPARE
BYCD_2_FIOM1 | X7_0 | BYCD_2_FIOM1_X7_0 | SPARE
BYCD_2_FIOM1 | X7_1 | BYCD_2_FIOM1_X7_1 | SPARE
BYCD_2_FIOM1 | X6_0 | BYCD_2_FIOM1_X6_0 | SPARE
BYCD_2_FIOM1 | X6_1 | BYCD_2_FIOM1_X6_1 | SPARE
BYCD_2_FIOM1 | X5_0 | BYCD_2_FIOM1_X5_0 | SPARE
BYCD_2_FIOM1 | X5_1 | BYCD_2_FIOM1_X5_1 | SPARE
BYCD_2_FIOM1 | X4_0 | BYCD_2_FIOM1_X4_0 | SPARE
BYCD_2_FIOM1 | X4_1 | BYCD_2_FIOM1_X4_1 | SPARE
BYCD_2_VFD | I0 | BYCD_2_VFD_I0 | BYCD_2_VFD_DISC | DISCONNECT AUX
BYCD_2_VFD | I1 | BYCD_2_VFD_I1 | SPARE
BYCD_2_VFD | I2 | BYCD_2_VFD_I2 | BYCD_2_TPE1 | TRACKING PHOTOEYE
BYCD_2_VFD | I3 | BYCD_2_VFD_I3 | SPARE
BYCD_2_VFD | IO0 | BYCD_2_VFD_IO0 | SPARE
BYCD_2_VFD | IO1 | BYCD_2_VFD_IO1 | SPARE
BYCD_2_VFD | SI0 | BYCD_2_VFD_SI0 | BYCD_2_EPC1 | E-STOP PULLCORD
BYCD_2_VFD | SI1 | BYCD_2_VFD_SI1 | BYCD_2_EPC1_2 | E-STOP PULLCORD
BYCD_2_VFD | SI2 | BYCD_2_VFD_SI2 | BYCD_2_EPC2 | E-STOP PULLCORD
BYCD_2_VFD | SI3 | BYCD_2_VFD_SI3 | BYCD_2_EPC2_2 | E-STOP PULLCORD
BYCD_2_VFD | SO0 | BYCD_2_VFD_SO0 | SPARE
BYCD_3_FIOM1 | X3_0 | BYCD_3_FIOM1_X3_0 | BYCD_3_S1_PB | START PUSHBUTTON
BYCD_3_FIOM1 | X3_1 | BYCD_3_FIOM1_X3_1 | BYCD_3_S1_PB_LT | START PUSHBUTTON LIGHT
BYCD_3_FIOM1 | X2_0 | BYCD_3_FIOM1_X2_0 | BYCD_3_S2_PB | START PUSHBUTTON
BYCD_3_FIOM1 | X2_1 | BYCD_3_FIOM1_X2_1 | BYCD_3_S2_PB_LT | START PUSHBUTTON LIGHT
BYCD_3_FIOM1 | X1_0 | BYCD_3_FIOM1_X1_0 | BYCD_3_BCN1_A | AMBER BEACON LIGHT
BYCD_3_FIOM1 | X1_1 | BYCD_3_FIOM1_X1_1 | BYCD_3_BCN1_R | RED BEACON LIGHT
BYCD_3_FIOM1 | X0_0 | BYCD_3_FIOM1_X0_0 | BYCD_3_BCN2_R | RED BEACON LIGHT
BYCD_3_FIOM1 | X0_1 | BYCD_3_FIOM1_X0_1 | SPARE
BYCD_3_FIOM1 | X7_0 | BYCD_3_FIOM1_X7_0 | SPARE
BYCD_3_FIOM1 | X7_1 | BYCD_3_FIOM1_X7_1 | SPARE
BYCD_3_FIOM1 | X6_0 | BYCD_3_FIOM1_X6_0 | SPARE
BYCD_3_FIOM1 | X6_1 | BYCD_3_FIOM1_X6_1 | SPARE
BYCD_3_FIOM1 | X5_0 | BYCD_3_FIOM1_X5_0 | SPARE
BYCD_3_FIOM1 | X5_1 | BYCD_3_FIOM1_X5_1 | SPARE
BYCD_3_FIOM1 | X4_0 | BYCD_3_FIOM1_X4_0 | SPARE
BYCD_3_FIOM1 | X4_1 | BYCD_3_FIOM1_X4_1 | SPARE
BYCD_3_VFD | I0 | BYCD_3_VFD_I0 | BYCD_3_VFD_DISC | DISCONNECT AUX
BYCD_3_VFD | I1 | BYCD_3_VFD_I1 | SPARE
BYCD_3_VFD | I2 | BYCD_3_VFD_I2 | BYCD_3_TPE1 | TRACKING PHOTOEYE
BYCD_3_VFD | I3 | BYCD_3_VFD_I3 | SPARE
BYCD_3_VFD | IO0 | BYCD_3_VFD_IO0 | SPARE
BYCD_3_VFD | IO1 | BYCD_3_VFD_IO1 | SPARE
BYCD_3_VFD | SI0 | BYCD_3_VFD_SI0 | BYCD_3_EPC1 | E-STOP PULLCORD
BYCD_3_VFD | SI1 | BYCD_3_VFD_SI1 | BYCD_3_EPC1_2 | E-STOP PULLCORD
BYCD_3_VFD | SI2 | BYCD_3_VFD_SI2 | BYCD_3_EPC2 | E-STOP PULLCORD
BYCD_3_VFD | SI3 | BYCD_3_VFD_SI3 | BYCD_3_EPC2_2 | E-STOP PULLCORD
BYCD_3_VFD | SO0 | BYCD_3_VFD_SO0 | SPARE
BYCD_4_VFD | I0 | BYCD_4_VFD_I0 | BYCD_4_VFD_DISC | DISCONNECT AUX
BYCD_4_VFD | I1 | BYCD_4_VFD_I1 | SPARE
BYCD_4_VFD | I2 | BYCD_4_VFD_I2 | BYCD_4_TPE1 | TRACKING PHOTOEYE
BYCD_4_VFD | I3 | BYCD_4_VFD_I3 | SPARE
BYCD_4_VFD | IO0 | BYCD_4_VFD_IO0 | SPARE
BYCD_4_VFD | IO1 | BYCD_4_VFD_IO1 | SPARE
BYCD_4_VFD | SI0 | BYCD_4_VFD_SI0 | SPARE
BYCD_4_VFD | SI1 | BYCD_4_VFD_SI1 | SPARE
BYCD_4_VFD | SI2 | BYCD_4_VFD_SI2 | SPARE
BYCD_4_VFD | SI3 | BYCD_4_VFD_SI3 | SPARE
BYCD_4_VFD | SO0 | BYCD_4_VFD_SO0 | SPARE
BYCD_5_VFD | I0 | BYCD_5_VFD_I0 | BYCD_5_VFD_DISC | DISCONNECT AUX
BYCD_5_VFD | I1 | BYCD_5_VFD_I1 | SPARE
BYCD_5_VFD | I2 | BYCD_5_VFD_I2 | BYCD_5_TPE1 | TRACKING PHOTOEYE
BYCD_5_VFD | I3 | BYCD_5_VFD_I3 | SPARE
BYCD_5_VFD | IO0 | BYCD_5_VFD_IO0 | SPARE
BYCD_5_VFD | IO1 | BYCD_5_VFD_IO1 | SPARE
BYCD_5_VFD | SI0 | BYCD_5_VFD_SI0 | SPARE
BYCD_5_VFD | SI1 | BYCD_5_VFD_SI1 | SPARE
BYCD_5_VFD | SI2 | BYCD_5_VFD_SI2 | SPARE
BYCD_5_VFD | SI3 | BYCD_5_VFD_SI3 | SPARE
BYCD_5_VFD | SO0 | BYCD_5_VFD_SO0 | SPARE
BYCD_6_VFD | I0 | BYCD_6_VFD_I0 | BYCD_6_VFD_DISC | DISCONNECT AUX
BYCD_6_VFD | I1 | BYCD_6_VFD_I1 | SPARE
BYCD_6_VFD | I2 | BYCD_6_VFD_I2 | BYCD_6_TPE1 | TRACKING PHOTOEYE
BYCD_6_VFD | I3 | BYCD_6_VFD_I3 | SPARE
BYCD_6_VFD | IO0 | BYCD_6_VFD_IO0 | SPARE
BYCD_6_VFD | IO1 | BYCD_6_VFD_IO1 | SPARE
BYCD_6_VFD | SI0 | BYCD_6_VFD_SI0 | SPARE
BYCD_6_VFD | SI1 | BYCD_6_VFD_SI1 | SPARE
BYCD_6_VFD | SI2 | BYCD_6_VFD_SI2 | SPARE
BYCD_6_VFD | SI3 | BYCD_6_VFD_SI3 | SPARE
BYCD_6_VFD | SO0 | BYCD_6_VFD_SO0 | SPARE
BYCD_7_VFD | I0 | BYCD_7_VFD_I0 | BYCD_7_VFD_DISC | DISCONNECT AUX
BYCD_7_VFD | I1 | BYCD_7_VFD_I1 | SPARE
BYCD_7_VFD | I2 | BYCD_7_VFD_I2 | BYCD_7_TPE1 | TRACKING PHOTOEYE
BYCD_7_VFD | I3 | BYCD_7_VFD_I3 | SPARE
BYCD_7_VFD | IO0 | BYCD_7_VFD_IO0 | SPARE
BYCD_7_VFD | IO1 | BYCD_7_VFD_IO1 | SPARE
BYCD_7_VFD | SI0 | BYCD_7_VFD_SI0 | SPARE
BYCD_7_VFD | SI1 | BYCD_7_VFD_SI1 | SPARE
BYCD_7_VFD | SI2 | BYCD_7_VFD_SI2 | SPARE
BYCD_7_VFD | SI3 | BYCD_7_VFD_SI3 | SPARE
BYCD_7_VFD | SO0 | BYCD_7_VFD_SO0 | SPARE
BYCD_8_VFD | I0 | BYCD_8_VFD_I0 | BYCD_8_VFD_DISC | DISCONNECT AUX
BYCD_8_VFD | I1 | BYCD_8_VFD_I1 | SPARE
BYCD_8_VFD | I2 | BYCD_8_VFD_I2 | BYCD_8_TPE1 | TRACKING PHOTOEYE
BYCD_8_VFD | I3 | BYCD_8_VFD_I3 | SPARE
BYCD_8_VFD | IO0 | BYCD_8_VFD_IO0 | SPARE
BYCD_8_VFD | IO1 | BYCD_8_VFD_IO1 | SPARE
BYCD_8_VFD | SI0 | BYCD_8_VFD_SI0 | SPARE
BYCD_8_VFD | SI1 | BYCD_8_VFD_SI1 | SPARE
BYCD_8_VFD | SI2 | BYCD_8_VFD_SI2 | SPARE
BYCD_8_VFD | SI3 | BYCD_8_VFD_SI3 | SPARE
BYCD_8_VFD | SO0 | BYCD_8_VFD_SO0 | SPARE
BYCD_9_VFD | I0 | BYCD_9_VFD_I0 | BYCD_9_VFD_DISC | DISCONNECT AUX
BYCD_9_VFD | I1 | BYCD_9_VFD_I1 | SPARE
BYCD_9_VFD | I2 | BYCD_9_VFD_I2 | BYCD_9_TPE1 | TRACKING PHOTOEYE
BYCD_9_VFD | I3 | BYCD_9_VFD_I3 | SPARE
BYCD_9_VFD | IO0 | BYCD_9_VFD_IO0 | SPARE
BYCD_9_VFD | IO1 | BYCD_9_VFD_IO1 | SPARE
BYCD_9_VFD | SI0 | BYCD_9_VFD_SI0 | SPARE
BYCD_9_VFD | SI1 | BYCD_9_VFD_SI1 | SPARE
BYCD_9_VFD | SI2 | BYCD_9_VFD_SI2 | SPARE
BYCD_9_VFD | SI3 | BYCD_9_VFD_SI3 | SPARE
BYCD_9_VFD | SO0 | BYCD_9_VFD_SO0 | SPARE
BYDB_12_VFD | I0 | BYDB_12_VFD_I0 | BYDB_12_VFD_DISC | DISCONNECT AUX
BYDB_12_VFD | I1 | BYDB_12_VFD_I1 | SPARE
BYDB_12_VFD | I2 | BYDB_12_VFD_I2 | BYDB_12_TPE1 | TRACKING PHOTOEYE
BYDB_12_VFD | I3 | BYDB_12_VFD_I3 | SPARE
BYDB_12_VFD | IO0 | BYDB_12_VFD_IO0 | BYDB_12_S1_PB | START PUSHBUTTON
BYDB_12_VFD | IO1 | BYDB_12_VFD_IO1 | BYDB_12_S1_PB_LT | START PUSHBUTTON LIGHT
BYDB_12_VFD | SI0 | BYDB_12_VFD_SI0 | BYDB_12_EPC1 | E-STOP PULLCORD
BYDB_12_VFD | SI1 | BYDB_12_VFD_SI1 | BYDB_12_EPC1_2 | E-STOP PULLCORD
BYDB_12_VFD | SI2 | BYDB_12_VFD_SI2 | SPARE
BYDB_12_VFD | SI3 | BYDB_12_VFD_SI3 | SPARE
BYDB_12_VFD | SO0 | BYDB_12_VFD_SO0 | BYDB_12_BCN1_R | RED BEACON LIGHT
BYDB_13_VFD | I0 | BYDB_13_VFD_I0 | BYDB_13_VFD_DISC | DISCONNECT AUX
BYDB_13_VFD | I1 | BYDB_13_VFD_I1 | SPARE
BYDB_13_VFD | I2 | BYDB_13_VFD_I2 | BYDB_13_TPE1 | TRACKING PHOTOEYE
BYDB_13_VFD | I3 | BYDB_13_VFD_I3 | SPARE
BYDB_13_VFD | IO0 | BYDB_13_VFD_IO0 | SPARE
BYDB_13_VFD | IO1 | BYDB_13_VFD_IO1 | SPARE
BYDB_13_VFD | SI0 | BYDB_13_VFD_SI0 | SPARE
BYDB_13_VFD | SI1 | BYDB_13_VFD_SI1 | SPARE
BYDB_13_VFD | SI2 | BYDB_13_VFD_SI2 | SPARE
BYDB_13_VFD | SI3 | BYDB_13_VFD_SI3 | SPARE
BYDB_13_VFD | SO0 | BYDB_13_VFD_SO0 | SPARE
BYDB_14_VFD | I0 | BYDB_14_VFD_I0 | BYDB_14_VFD_DISC | DISCONNECT AUX
BYDB_14_VFD | I1 | BYDB_14_VFD_I1 | SPARE
BYDB_14_VFD | I2 | BYDB_14_VFD_I2 | BYDB_14_TPE1 | TRACKING PHOTOEYE
BYDB_14_VFD | I3 | BYDB_14_VFD_I3 | SPARE
BYDB_14_VFD | IO0 | BYDB_14_VFD_IO0 | BYDB_14_BCN1_H | HORN BEACON
BYDB_14_VFD | IO1 | BYDB_14_VFD_IO1 | SPARE
BYDB_14_VFD | SI0 | BYDB_14_VFD_SI0 | SPARE
BYDB_14_VFD | SI1 | BYDB_14_VFD_SI1 | SPARE
BYDB_14_VFD | SI2 | BYDB_14_VFD_SI2 | SPARE
BYDB_14_VFD | SI3 | BYDB_14_VFD_SI3 | SPARE
BYDB_14_VFD | SO0 | BYDB_14_VFD_SO0 | SPARE
BYDB_15_FIOM1 | X3_0 | BYDB_15_FIOM1_X3_0 | BYDB_15_S1_PB | START PUSHBUTTON
BYDB_15_FIOM1 | X3_1 | BYDB_15_FIOM1_X3_1 | BYDB_15_S1_PB_LT | START PUSHBUTTON LIGHT
BYDB_15_FIOM1 | X2_0 | BYDB_15_FIOM1_X2_0 | BYDB_15_S2_PB | START PUSHBUTTON
BYDB_15_FIOM1 | X2_1 | BYDB_15_FIOM1_X2_1 | BYDB_15_S2_PB_LT | START PUSHBUTTON LIGHT
BYDB_15_FIOM1 | X1_0 | BYDB_15_FIOM1_X1_0 | BYDB_15_BCN1_A | AMBER BEACON LIGHT
BYDB_15_FIOM1 | X1_1 | BYDB_15_FIOM1_X1_1 | BYDB_15_BCN1_R | RED BEACON LIGHT
BYDB_15_FIOM1 | X0_0 | BYDB_15_FIOM1_X0_0 | BYDB_15_BCN2_R | RED BEACON LIGHT
BYDB_15_FIOM1 | X0_1 | BYDB_15_FIOM1_X0_1 | SPARE
BYDB_15_FIOM1 | X7_0 | BYDB_15_FIOM1_X7_0 | SPARE
BYDB_15_FIOM1 | X7_1 | BYDB_15_FIOM1_X7_1 | SPARE
BYDB_15_FIOM1 | X6_0 | BYDB_15_FIOM1_X6_0 | SPARE
BYDB_15_FIOM1 | X6_1 | BYDB_15_FIOM1_X6_1 | SPARE
BYDB_15_FIOM1 | X5_0 | BYDB_15_FIOM1_X5_0 | SPARE
BYDB_15_FIOM1 | X5_1 | BYDB_15_FIOM1_X5_1 | SPARE
BYDB_15_FIOM1 | X4_0 | BYDB_15_FIOM1_X4_0 | SPARE
BYDB_15_FIOM1 | X4_1 | BYDB_15_FIOM1_X4_1 | SPARE
BYDB_15_VFD | I0 | BYDB_15_VFD_I0 | BYDB_15_VFD_DISC | DISCONNECT AUX
BYDB_15_VFD | I1 | BYDB_15_VFD_I1 | SPARE
BYDB_15_VFD | I2 | BYDB_15_VFD_I2 | BYDB_15_TPE1 | TRACKING PHOTOEYE
BYDB_15_VFD | I3 | BYDB_15_VFD_I3 | SPARE
BYDB_15_VFD | IO0 | BYDB_15_VFD_IO0 | SPARE
BYDB_15_VFD | IO1 | BYDB_15_VFD_IO1 | SPARE
BYDB_15_VFD | SI0 | BYDB_15_VFD_SI0 | BYDB_15_EPC1 | E-STOP PULLCORD
BYDB_15_VFD | SI1 | BYDB_15_VFD_SI1 | BYDB_15_EPC1_2 | E-STOP PULLCORD
BYDB_15_VFD | SI2 | BYDB_15_VFD_SI2 | BYDB_15_EPC2 | E-STOP PULLCORD
BYDB_15_VFD | SI3 | BYDB_15_VFD_SI3 | BYDB_15_EPC2_2 | E-STOP PULLCORD
BYDB_15_VFD | SO0 | BYDB_15_VFD_SO0 | SPARE
BYDB_16_VFD | I0 | BYDB_16_VFD_I0 | BYDB_16_VFD_DISC | DISCONNECT AUX
BYDB_16_VFD | I1 | BYDB_16_VFD_I1 | SPARE
BYDB_16_VFD | I2 | BYDB_16_VFD_I2 | BYDB_16_TPE1 | TRACKING PHOTOEYE
BYDB_16_VFD | I3 | BYDB_16_VFD_I3 | SPARE
BYDB_16_VFD | IO0 | BYDB_16_VFD_IO0 | SPARE
BYDB_16_VFD | IO1 | BYDB_16_VFD_IO1 | SPARE
BYDB_16_VFD | SI0 | BYDB_16_VFD_SI0 | SPARE
BYDB_16_VFD | SI1 | BYDB_16_VFD_SI1 | SPARE
BYDB_16_VFD | SI2 | BYDB_16_VFD_SI2 | SPARE
BYDB_16_VFD | SI3 | BYDB_16_VFD_SI3 | SPARE
BYDB_16_VFD | SO0 | BYDB_16_VFD_SO0 | SPARE
BYDB_17_VFD | I0 | BYDB_17_VFD_I0 | BYDB_17_VFD_DISC | DISCONNECT AUX
BYDB_17_VFD | I1 | BYDB_17_VFD_I1 | SPARE
BYDB_17_VFD | I2 | BYDB_17_VFD_I2 | BYDB_17_TPE1 | TRACKING PHOTOEYE
BYDB_17_VFD | I3 | BYDB_17_VFD_I3 | SPARE
BYDB_17_VFD | IO0 | BYDB_17_VFD_IO0 | SPARE
BYDB_17_VFD | IO1 | BYDB_17_VFD_IO1 | SPARE
BYDB_17_VFD | SI0 | BYDB_17_VFD_SI0 | SPARE
BYDB_17_VFD | SI1 | BYDB_17_VFD_SI1 | SPARE
BYDB_17_VFD | SI2 | BYDB_17_VFD_SI2 | SPARE
BYDB_17_VFD | SI3 | BYDB_17_VFD_SI3 | SPARE
BYDB_17_VFD | SO0 | BYDB_17_VFD_SO0 | SPARE
BYDB_18_VFD | I0 | BYDB_18_VFD_I0 | BYDB_18_VFD_DISC | DISCONNECT AUX
BYDB_18_VFD | I1 | BYDB_18_VFD_I1 | SPARE
BYDB_18_VFD | I2 | BYDB_18_VFD_I2 | BYDB_18_TPE1 | TRACKING PHOTOEYE
BYDB_18_VFD | I3 | BYDB_18_VFD_I3 | SPARE
BYDB_18_VFD | IO0 | BYDB_18_VFD_IO0 | SPARE
BYDB_18_VFD | IO1 | BYDB_18_VFD_IO1 | SPARE
BYDB_18_VFD | SI0 | BYDB_18_VFD_SI0 | SPARE
BYDB_18_VFD | SI1 | BYDB_18_VFD_SI1 | SPARE
BYDB_18_VFD | SI2 | BYDB_18_VFD_SI2 | SPARE
BYDB_18_VFD | SI3 | BYDB_18_VFD_SI3 | SPARE
BYDB_18_VFD | SO0 | BYDB_18_VFD_SO0 | SPARE
BYDB_19_FIOM1 | X3_0 | BYDB_19_FIOM1_X3_0 | BYDB_19_S1_PB | START PUSHBUTTON
BYDB_19_FIOM1 | X3_1 | BYDB_19_FIOM1_X3_1 | BYDB_19_S1_PB_LT | START PUSHBUTTON LIGHT
BYDB_19_FIOM1 | X2_0 | BYDB_19_FIOM1_X2_0 | BYDB_19_S2_PB | START PUSHBUTTON
BYDB_19_FIOM1 | X2_1 | BYDB_19_FIOM1_X2_1 | BYDB_19_S2_PB_LT | START PUSHBUTTON LIGHT
BYDB_19_FIOM1 | X1_0 | BYDB_19_FIOM1_X1_0 | BYDB_19_BCN1_A | AMBER BEACON LIGHT
BYDB_19_FIOM1 | X1_1 | BYDB_19_FIOM1_X1_1 | BYDB_19_BCN1_R | RED BEACON LIGHT
BYDB_19_FIOM1 | X0_0 | BYDB_19_FIOM1_X0_0 | BYDB_19_BCN2_R | RED BEACON LIGHT
BYDB_19_FIOM1 | X0_1 | BYDB_19_FIOM1_X0_1 | SPARE
BYDB_19_FIOM1 | X7_0 | BYDB_19_FIOM1_X7_0 | SPARE
BYDB_19_FIOM1 | X7_1 | BYDB_19_FIOM1_X7_1 | SPARE
BYDB_19_FIOM1 | X6_0 | BYDB_19_FIOM1_X6_0 | SPARE
BYDB_19_FIOM1 | X6_1 | BYDB_19_FIOM1_X6_1 | SPARE
BYDB_19_FIOM1 | X5_0 | BYDB_19_FIOM1_X5_0 | SPARE
BYDB_19_FIOM1 | X5_1 | BYDB_19_FIOM1_X5_1 | SPARE
BYDB_19_FIOM1 | X4_0 | BYDB_19_FIOM1_X4_0 | SPARE
BYDB_19_FIOM1 | X4_1 | BYDB_19_FIOM1_X4_1 | SPARE
BYDB_19_VFD | I0 | BYDB_19_VFD_I0 | BYDB_19_VFD_DISC | DISCONNECT AUX
BYDB_19_VFD | I1 | BYDB_19_VFD_I1 | SPARE
BYDB_19_VFD | I2 | BYDB_19_VFD_I2 | BYDB_19_TPE1 | TRACKING PHOTOEYE
BYDB_19_VFD | I3 | BYDB_19_VFD_I3 | SPARE
BYDB_19_VFD | IO0 | BYDB_19_VFD_IO0 | SPARE
BYDB_19_VFD | IO1 | BYDB_19_VFD_IO1 | SPARE
BYDB_19_VFD | SI0 | BYDB_19_VFD_SI0 | BYDB_19_EPC1 | E-STOP PULLCORD
BYDB_19_VFD | SI1 | BYDB_19_VFD_SI1 | BYDB_19_EPC1_2 | E-STOP PULLCORD
BYDB_19_VFD | SI2 | BYDB_19_VFD_SI2 | BYDB_19_EPC2 | E-STOP PULLCORD
BYDB_19_VFD | SI3 | BYDB_19_VFD_SI3 | BYDB_19_EPC2_2 | E-STOP PULLCORD
BYDB_19_VFD | SO0 | BYDB_19_VFD_SO0 | SPARE
BYDC_16_VFD | I0 | BYDC_16_VFD_I0 | BYDC_16_VFD_DISC | DISCONNECT AUX
BYDC_16_VFD | I1 | BYDC_16_VFD_I1 | SPARE
BYDC_16_VFD | I2 | BYDC_16_VFD_I2 | BYDC_16_TPE1 | TRACKING PHOTOEYE
BYDC_16_VFD | I3 | BYDC_16_VFD_I3 | SPARE
BYDC_16_VFD | IO0 | BYDC_16_VFD_IO0 | SPARE
BYDC_16_VFD | IO1 | BYDC_16_VFD_IO1 | SPARE
BYDC_16_VFD | SI0 | BYDC_16_VFD_SI0 | SPARE
BYDC_16_VFD | SI1 | BYDC_16_VFD_SI1 | SPARE
BYDC_16_VFD | SI2 | BYDC_16_VFD_SI2 | SPARE
BYDC_16_VFD | SI3 | BYDC_16_VFD_SI3 | SPARE
BYDC_16_VFD | SO0 | BYDC_16_VFD_SO0 | SPARE
BYDC_17_VFD | I0 | BYDC_17_VFD_I0 | BYDC_17_VFD_DISC | DISCONNECT AUX
BYDC_17_VFD | I1 | BYDC_17_VFD_I1 | SPARE
BYDC_17_VFD | I2 | BYDC_17_VFD_I2 | BYDC_17_TPE1 | TRACKING PHOTOEYE
BYDC_17_VFD | I3 | BYDC_17_VFD_I3 | SPARE
BYDC_17_VFD | IO0 | BYDC_17_VFD_IO0 | SPARE
BYDC_17_VFD | IO1 | BYDC_17_VFD_IO1 | SPARE
BYDC_17_VFD | SI0 | BYDC_17_VFD_SI0 | SPARE
BYDC_17_VFD | SI1 | BYDC_17_VFD_SI1 | SPARE
BYDC_17_VFD | SI2 | BYDC_17_VFD_SI2 | SPARE
BYDC_17_VFD | SI3 | BYDC_17_VFD_SI3 | SPARE
BYDC_17_VFD | SO0 | BYDC_17_VFD_SO0 | SPARE
BYDC_18_VFD | I0 | BYDC_18_VFD_I0 | BYDC_18_VFD_DISC | DISCONNECT AUX
BYDC_18_VFD | I1 | BYDC_18_VFD_I1 | SPARE
BYDC_18_VFD | I2 | BYDC_18_VFD_I2 | SPARE
BYDC_18_VFD | I3 | BYDC_18_VFD_I3 | SPARE
BYDC_18_VFD | IO0 | BYDC_18_VFD_IO0 | SPARE
BYDC_18_VFD | IO1 | BYDC_18_VFD_IO1 | SPARE
BYDC_18_VFD | SI0 | BYDC_18_VFD_SI0 | SPARE
BYDC_18_VFD | SI1 | BYDC_18_VFD_SI1 | SPARE
BYDC_18_VFD | SI2 | BYDC_18_VFD_SI2 | SPARE
BYDC_18_VFD | SI3 | BYDC_18_VFD_SI3 | SPARE
BYDC_18_VFD | SO0 | BYDC_18_VFD_SO0 | SPARE
BYDC_19_VFD | I0 | BYDC_19_VFD_I0 | BYDC_19_VFD_DISC | DISCONNECT AUX
BYDC_19_VFD | I1 | BYDC_19_VFD_I1 | SPARE
BYDC_19_VFD | I2 | BYDC_19_VFD_I2 | BYDC_19_TPE1 | TRACKING PHOTOEYE
BYDC_19_VFD | I3 | BYDC_19_VFD_I3 | SPARE
BYDC_19_VFD | IO0 | BYDC_19_VFD_IO0 | SPARE
BYDC_19_VFD | IO1 | BYDC_19_VFD_IO1 | SPARE
BYDC_19_VFD | SI0 | BYDC_19_VFD_SI0 | SPARE
BYDC_19_VFD | SI1 | BYDC_19_VFD_SI1 | SPARE
BYDC_19_VFD | SI2 | BYDC_19_VFD_SI2 | SPARE
BYDC_19_VFD | SI3 | BYDC_19_VFD_SI3 | SPARE
BYDC_19_VFD | SO0 | BYDC_19_VFD_SO0 | SPARE
BYDC_20_FIOM1 | X3_0 | BYDC_20_FIOM1_X3_0 | BYDC_20_S1_PB | START PUSHBUTTON
BYDC_20_FIOM1 | X3_1 | BYDC_20_FIOM1_X3_1 | BYDC_20_S1_PB_LT | START PUSHBUTTON LIGHT
BYDC_20_FIOM1 | X2_0 | BYDC_20_FIOM1_X2_0 | BYDC_20_S2_PB | START PUSHBUTTON
BYDC_20_FIOM1 | X2_1 | BYDC_20_FIOM1_X2_1 | BYDC_20_S2_PB_LT | START PUSHBUTTON LIGHT
BYDC_20_FIOM1 | X1_0 | BYDC_20_FIOM1_X1_0 | BYDC_20_BCN1_A | AMBER BEACON LIGHT
BYDC_20_FIOM1 | X1_1 | BYDC_20_FIOM1_X1_1 | BYDC_20_BCN1_R | RED BEACON LIGHT
BYDC_20_FIOM1 | X0_0 | BYDC_20_FIOM1_X0_0 | BYDC_20_BCN2_R | RED BEACON LIGHT
BYDC_20_FIOM1 | X0_1 | BYDC_20_FIOM1_X0_1 | SPARE
BYDC_20_FIOM1 | X7_0 | BYDC_20_FIOM1_X7_0 | SPARE
BYDC_20_FIOM1 | X7_1 | BYDC_20_FIOM1_X7_1 | SPARE
BYDC_20_FIOM1 | X6_0 | BYDC_20_FIOM1_X6_0 | SPARE
BYDC_20_FIOM1 | X6_1 | BYDC_20_FIOM1_X6_1 | SPARE
BYDC_20_FIOM1 | X5_0 | BYDC_20_FIOM1_X5_0 | SPARE
BYDC_20_FIOM1 | X5_1 | BYDC_20_FIOM1_X5_1 | SPARE
BYDC_20_FIOM1 | X4_0 | BYDC_20_FIOM1_X4_0 | SPARE
BYDC_20_FIOM1 | X4_1 | BYDC_20_FIOM1_X4_1 | SPARE
BYDC_20_VFD | I0 | BYDC_20_VFD_I0 | BYDC_20_VFD_DISC | DISCONNECT AUX
BYDC_20_VFD | I1 | BYDC_20_VFD_I1 | SPARE
BYDC_20_VFD | I2 | BYDC_20_VFD_I2 | BYDC_20_TPE1 | TRACKING PHOTOEYE
BYDC_20_VFD | I3 | BYDC_20_VFD_I3 | SPARE
BYDC_20_VFD | IO0 | BYDC_20_VFD_IO0 | SPARE
BYDC_20_VFD | IO1 | BYDC_20_VFD_IO1 | SPARE
BYDC_20_VFD | SI0 | BYDC_20_VFD_SI0 | BYDC_20_EPC1 | E-STOP PULLCORD
BYDC_20_VFD | SI1 | BYDC_20_VFD_SI1 | BYDC_20_EPC1_2 | E-STOP PULLCORD
BYDC_20_VFD | SI2 | BYDC_20_VFD_SI2 | BYDC_20_EPC2 | E-STOP PULLCORD
BYDC_20_VFD | SI3 | BYDC_20_VFD_SI3 | BYDC_20_EPC2_2 | E-STOP PULLCORD
BYDC_20_VFD | SO0 | BYDC_20_VFD_SO0 | SPARE