## Templates (hidden)
VFD IO TEMPLATE | FIO IO Template
I0 | IO00
I1 | IO01
I2 | IO02
I3 | IO03
IO0 | IO04
IO1 | IO05
SI0 | IO06
SI1 | IO07
SI2 | IO08
SI3 | IO09
SO0 | IO10
IO11
IO12
IO13
IO14
IO15
IO16

## MCM01
Controller name | Signal type | Address name | Assigned device | Description | Rev
PDP01_FIOM1 | X3_0 | PDP01_FIOM1_X3_0 | PDP01_CB1 | CIRCUIT BREAKER MONITORING
PDP01_FIOM1 | X3_1 | PDP01_FIOM1_X3_1 | PDP01_CB2 | CIRCUIT BREAKER MONITORING
PDP01_FIOM1 | X2_0 | PDP01_FIOM1_X2_0 | PDP01_CB3 | CIRCUIT BREAKER MONITORING
PDP01_FIOM1 | X2_1 | PDP01_FIOM1_X2_1 | PDP01_CB4 | CIRCUIT BREAKER MONITORING
PDP01_FIOM1 | X1_0 | PDP01_FIOM1_X1_0 | PDP01_CB5 | CIRCUIT BREAKER MONITORING
PDP01_FIOM1 | X1_1 | PDP01_FIOM1_X1_1 | SPARE
PDP01_FIOM1 | X0_0 | PDP01_FIOM1_X0_0 | PDP01_CB6 | CIRCUIT BREAKER MONITORING
PDP01_FIOM1 | X0_1 | PDP01_FIOM1_X0_1 | SPARE
PDP01_FIOM1 | X7_0 | PDP01_FIOM1_X7_0 | PDP01_CB7 | CIRCUIT BREAKER MONITORING
PDP01_FIOM1 | X7_1 | PDP01_FIOM1_X7_1 | PDP01_CB8 | CIRCUIT BREAKER MONITORING
PDP01_FIOM1 | X6_0 | PDP01_FIOM1_X6_0 | PDP01_CB9 | CIRCUIT BREAKER MONITORING
PDP01_FIOM1 | X6_1 | PDP01_FIOM1_X6_1 | PDP01_CB10 | CIRCUIT BREAKER MONITORING
PDP01_FIOM1 | X5_0 | PDP01_FIOM1_X5_0 | PDP01_PMM1 | PHASE MONITOR FAULT
PDP01_FIOM1 | X5_1 | PDP01_FIOM1_X5_1 | SPARE
PDP01_FIOM1 | X4_0 | PDP01_FIOM1_X4_0 | PDP01_FIOH1 | I/O LINK HUB
PDP01_FIOM1 | X4_1 | PDP01_FIOM1_X4_1 | SPARE
PDP01_FIOH1 | C7_A | PDP01_FIOH1_C7_A | PDP01_CB11 | CIRCUIT BREAKER MONITORING
PDP01_FIOH1 | C7_B | PDP01_FIOH1_C7_B | PDP01_CB12 | CIRCUIT BREAKER MONITORING
PDP01_FIOH1 | C5_A | PDP01_FIOH1_C5_A | PDP01_CB13 | CIRCUIT BREAKER MONITORING
PDP01_FIOH1 | C5_B | PDP01_FIOH1_C5_B | PDP01_CB14 | CIRCUIT BREAKER MONITORING
PDP01_FIOH1 | C3_A | PDP01_FIOH1_C3_A | PDP01_CB15 | CIRCUIT BREAKER MONITORING
PDP01_FIOH1 | C3_B | PDP01_FIOH1_C3_B | PDP01_CB16 | CIRCUIT BREAKER MONITORING
PDP01_FIOH1 | C1_A | PDP01_FIOH1_C1_A | PDP01_CB17 | CIRCUIT BREAKER MONITORING
PDP01_FIOH1 | C1_B | PDP01_FIOH1_C1_B | PDP01_CB18 | CIRCUIT BREAKER MONITORING
PDP01_FIOH1 | C8_A | PDP01_FIOH1_C8_A | PDP01_CB19 | CIRCUIT BREAKER MONITORING
PDP01_FIOH1 | C8_B | PDP01_FIOH1_C8_B | PDP01_CB20 | CIRCUIT BREAKER MONITORING
PDP01_FIOH1 | C6_A | PDP01_FIOH1_C6_A | PDP01_CB21 | CIRCUIT BREAKER MONITORING
PDP01_FIOH1 | C6_B | PDP01_FIOH1_C6_B | PDP01_CB22 | CIRCUIT BREAKER MONITORING
PDP01_FIOH1 | C4_A | PDP01_FIOH1_C4_A | PDP01_CB23 | CIRCUIT BREAKER MONITORING
PDP01_FIOH1 | C4_B | PDP01_FIOH1_C4_B | PDP01_CB24 | CIRCUIT BREAKER MONITORING
PDP01_FIOH1 | C2_A | PDP01_FIOH1_C2_A | PDP01_CB25 | CIRCUIT BREAKER MONITORING
PDP01_FIOH1 | C2_B | PDP01_FIOH1_C2_B | PDP01_CB26 | CIRCUIT BREAKER MONITORING
UL27_10_FIOM1 | X3_0 | UL27_10_FIOM1_X3_0 | UL27_6_LPE1 | LASER PHOTOEYE
UL27_10_FIOM1 | X3_1 | UL27_10_FIOM1_X3_1 | SPARE
UL27_10_FIOM1 | X2_0 | UL27_10_FIOM1_X2_0 | UL27_6_LPE2 | LASER PHOTOEYE
UL27_10_FIOM1 | X2_1 | UL27_10_FIOM1_X2_1 | SPARE
UL27_10_FIOM1 | X1_0 | UL27_10_FIOM1_X1_0 | UL27_6_ENSH1 | SHAFT ENCODER
UL27_10_FIOM1 | X1_1 | UL27_10_FIOM1_X1_1 | SPARE
UL27_10_FIOM1 | X0_0 | UL27_10_FIOM1_X0_0 | UL27_7_ENSH1 | SHAFT ENCODER
UL27_10_FIOM1 | X0_1 | UL27_10_FIOM1_X0_1 | SPARE
UL27_10_FIOM1 | X7_0 | UL27_10_FIOM1_X7_0 | UL27_8_ENSH1 | SHAFT ENCODER
UL27_10_FIOM1 | X7_1 | UL27_10_FIOM1_X7_1 | SPARE
UL27_10_FIOM1 | X6_0 | UL27_10_FIOM1_X6_0 | UL27_9_ENSH1 | SHAFT ENCODER
UL27_10_FIOM1 | X6_1 | UL27_10_FIOM1_X6_1 | SPARE
UL27_10_FIOM1 | X5_0 | UL27_10_FIOM1_X5_0 | SPARE
UL27_10_FIOM1 | X5_1 | UL27_10_FIOM1_X5_1 | SPARE
UL27_10_FIOM1 | X4_0 | UL27_10_FIOM1_X4_0 | SPARE
UL27_10_FIOM1 | X4_1 | UL27_10_FIOM1_X4_1 | SPARE
UL27_10_VFD | I0 | UL27_10_VFD_I0 | UL27_10_VFD_DISC | DISCONNECT AUX
UL27_10_VFD | I1 | UL27_10_VFD_I1 | SPARE
UL27_10_VFD | I2 | UL27_10_VFD_I2 | SPARE
UL27_10_VFD | I3 | UL27_10_VFD_I3 | SPARE
UL27_10_VFD | IO0 | UL27_10_VFD_IO0 | SPARE
UL27_10_VFD | IO1 | UL27_10_VFD_IO1 | SPARE
UL27_10_VFD | SI0 | UL27_10_VFD_SI0 | SPARE
UL27_10_VFD | SI1 | UL27_10_VFD_SI1 | SPARE
UL27_10_VFD | SI2 | UL27_10_VFD_SI2 | SPARE
UL27_10_VFD | SI3 | UL27_10_VFD_SI3 | SPARE
UL27_10_VFD | SO0 | UL27_10_VFD_SO0 | SPARE
UL27_2_FIOH1 | C7_A | UL27_2_FIOH1_C7_A | UL27_2_TPE1 | TRACKING PHOTOEYE
UL27_2_FIOH1 | C7_B | UL27_2_FIOH1_C7_B | UL27_2_BCN1_R | RED BEACON LIGHT
UL27_2_FIOH1 | C5_A | UL27_2_FIOH1_C5_A | UL27_2_TPE2 | TRACKING PHOTOEYE
UL27_2_FIOH1 | C5_B | UL27_2_FIOH1_C5_B | UL27_2_BCN2_R | RED BEACON LIGHT
UL27_2_FIOH1 | C3_A | UL27_2_FIOH1_C3_A | UL27_3_TPE1 | TRACKING PHOTOEYE
UL27_2_FIOH1 | C3_B | UL27_2_FIOH1_C3_B | UL27_5_BCN2_R | RED BEACON LIGHT
UL27_2_FIOH1 | C1_A | UL27_2_FIOH1_C1_A | UL27_4_TPE1 | TRACKING PHOTOEYE
UL27_2_FIOH1 | C1_B | UL27_2_FIOH1_C1_B | SPARE
UL27_2_FIOH1 | C8_A | UL27_2_FIOH1_C8_A | UL27_2_ENW1 | WHEEL ENCODER
UL27_2_FIOH1 | C8_B | UL27_2_FIOH1_C8_B | SPARE
UL27_2_FIOH1 | C6_A | UL27_2_FIOH1_C6_A | UL27_3_ENSH1 | SHAFT ENCODER
UL27_2_FIOH1 | C6_B | UL27_2_FIOH1_C6_B | SPARE
UL27_2_FIOH1 | C4_A | UL27_2_FIOH1_C4_A | UL27_4_ENW1 | WHEEL ENCODER
UL27_2_FIOH1 | C4_B | UL27_2_FIOH1_C4_B | SPARE
UL27_2_FIOH1 | C2_A | UL27_2_FIOH1_C2_A | UL27_5_ENW1 | WHEEL ENCODER
UL27_2_FIOH1 | C2_B | UL27_2_FIOH1_C2_B | SPARE
UL27_2_FIOM1 | X3_0 | UL27_2_FIOM1_X3_0 | UL27_2_SS1_SPB | SS STATION START PUSHBUTTON
UL27_2_FIOM1 | X3_1 | UL27_2_FIOM1_X3_1 | UL27_2_SS1_SPB_LT | SS STATION START PUSHBUTTON LIGHT
UL27_2_FIOM1 | X2_0 | UL27_2_FIOM1_X2_0 | UL27_2_SS1_STPB | SS STATION STOP PUSHBUTTON
UL27_2_FIOM1 | X2_1 | UL27_2_FIOM1_X2_1 | SPARE
UL27_2_FIOM1 | X1_0 | UL27_2_FIOM1_X1_0 | UL27_2_SS2_SPB | SS STATION START PUSHBUTTON
UL27_2_FIOM1 | X1_1 | UL27_2_FIOM1_X1_1 | UL27_2_SS2_SPB_LT | SS STATION START PUSHBUTTON LIGHT
UL27_2_FIOM1 | X0_0 | UL27_2_FIOM1_X0_0 | UL27_2_SS2_STPB | SS STATION STOP PUSHBUTTON
UL27_2_FIOM1 | X0_1 | UL27_2_FIOM1_X0_1 | SPARE
UL27_2_FIOM1 | X7_0 | UL27_2_FIOM1_X7_0 | UL27_5_S1_PB | START PUSHBUTTON
UL27_2_FIOM1 | X7_1 | UL27_2_FIOM1_X7_1 | UL27_5_S1_PB_LT | START PUSHBUTTON LIGHT
UL27_2_FIOM1 | X6_0 | UL27_2_FIOM1_X6_0 | UL27_5_S2_PB | START PUSHBUTTON
UL27_2_FIOM1 | X6_1 | UL27_2_FIOM1_X6_1 | UL27_5_S2_PB_LT | START PUSHBUTTON LIGHT
UL27_2_FIOM1 | X5_0 | UL27_2_FIOM1_X5_0 | SPARE
UL27_2_FIOM1 | X5_1 | UL27_2_FIOM1_X5_1 | SPARE
UL27_2_FIOM1 | X4_0 | UL27_2_FIOM1_X4_0 | UL27_2_FIOH1 | I/O LINK HUB
UL27_2_FIOM1 | X4_1 | UL27_2_FIOM1_X4_1 | SPARE
UL27_2_VFD | I0 | UL27_2_VFD_I0 | UL27_2_VFD_DISC | DISCONNECT AUX
UL27_2_VFD | I1 | UL27_2_VFD_I1 | SPARE
UL27_2_VFD | I2 | UL27_2_VFD_I2 | SPARE
UL27_2_VFD | I3 | UL27_2_VFD_I3 | SPARE
UL27_2_VFD | IO0 | UL27_2_VFD_IO0 | SPARE
UL27_2_VFD | IO1 | UL27_2_VFD_IO1 | SPARE
UL27_2_VFD | SI0 | UL27_2_VFD_SI0 | UL27_2_EPC1 | E-STOP PULLCORD
UL27_2_VFD | SI1 | UL27_2_VFD_SI1 | UL27_2_EPC1_2 | E-STOP PULLCORD
UL27_2_VFD | SI2 | UL27_2_VFD_SI2 | UL27_2_EPC2 | E-STOP PULLCORD
UL27_2_VFD | SI3 | UL27_2_VFD_SI3 | UL27_2_EPC2_2 | E-STOP PULLCORD
UL27_2_VFD | SO0 | UL27_2_VFD_SO0 | SPARE
UL27_3_VFD | I0 | UL27_3_VFD_I0 | UL27_3_VFD_DISC | DISCONNECT AUX
UL27_3_VFD | I1 | UL27_3_VFD_I1 | SPARE
UL27_3_VFD | I2 | UL27_3_VFD_I2 | SPARE
UL27_3_VFD | I3 | UL27_3_VFD_I3 | SPARE
UL27_3_VFD | IO0 | UL27_3_VFD_IO0 | SPARE
UL27_3_VFD | IO1 | UL27_3_VFD_IO1 | SPARE
UL27_3_VFD | SI0 | UL27_3_VFD_SI0 | UL27_1_EX_ESTOP1 | ESTOP OK
UL27_3_VFD | SI1 | UL27_3_VFD_SI1 | SPARE
UL27_3_VFD | SI2 | UL27_3_VFD_SI2 | SPARE
UL27_3_VFD | SI3 | UL27_3_VFD_SI3 | SPARE
UL27_3_VFD | SO0 | UL27_3_VFD_SO0 | UL27_1_SR1_STO1 | SAFETY TORQUE OFF
UL27_4_VFD | I0 | UL27_4_VFD_I0 | UL27_4_VFD_DISC | DISCONNECT AUX
UL27_4_VFD | I1 | UL27_4_VFD_I1 | SPARE
UL27_4_VFD | I2 | UL27_4_VFD_I2 | SPARE
UL27_4_VFD | I3 | UL27_4_VFD_I3 | SPARE
UL27_4_VFD | IO0 | UL27_4_VFD_IO0 | SPARE
UL27_4_VFD | IO1 | UL27_4_VFD_IO1 | SPARE
UL27_4_VFD | SI0 | UL27_4_VFD_SI0 | SPARE
UL27_4_VFD | SI1 | UL27_4_VFD_SI1 | SPARE
UL27_4_VFD | SI2 | UL27_4_VFD_SI2 | SPARE
UL27_4_VFD | SI3 | UL27_4_VFD_SI3 | SPARE
UL27_4_VFD | SO0 | UL27_4_VFD_SO0 | SPARE
UL27_5_VFD | I0 | UL27_5_VFD_I0 | UL27_5_VFD_DISC | DISCONNECT AUX
UL27_5_VFD | I1 | UL27_5_VFD_I1 | SPARE
UL27_5_VFD | I2 | UL27_5_VFD_I2 | SPARE
UL27_5_VFD | I3 | UL27_5_VFD_I3 | SPARE
UL27_5_VFD | IO0 | UL27_5_VFD_IO0 | UL27_5_BCN1_A | AMBER BEACON LIGHT
UL27_5_VFD | IO1 | UL27_5_VFD_IO1 | UL27_5_BCN1_R | RED BEACON LIGHT
UL27_5_VFD | SI0 | UL27_5_VFD_SI0 | UL27_5_EPC1 | E-STOP PULLCORD
UL27_5_VFD | SI1 | UL27_5_VFD_SI1 | UL27_5_EPC1_2 | E-STOP PULLCORD
UL27_5_VFD | SI2 | UL27_5_VFD_SI2 | UL27_5_EPC2 | E-STOP PULLCORD
UL27_5_VFD | SI3 | UL27_5_VFD_SI3 | UL27_5_EPC2_2 | E-STOP PULLCORD
UL27_5_VFD | SO0 | UL27_5_VFD_SO0 | SPARE
UL27_6_VFD | I0 | UL27_6_VFD_I0 | UL27_6_VFD_DISC | DISCONNECT AUX
UL27_6_VFD | I1 | UL27_6_VFD_I1 | SPARE
UL27_6_VFD | I2 | UL27_6_VFD_I2 | UL27_6_TPE1 | TRACKING PHOTOEYE
UL27_6_VFD | I3 | UL27_6_VFD_I3 | SPARE
UL27_6_VFD | IO0 | UL27_6_VFD_IO0 | UL27_5_TPE1 | TRACKING PHOTOEYE
UL27_6_VFD | IO1 | UL27_6_VFD_IO1 | SPARE
UL27_6_VFD | SI0 | UL27_6_VFD_SI0 | SPARE
UL27_6_VFD | SI1 | UL27_6_VFD_SI1 | SPARE
UL27_6_VFD | SI2 | UL27_6_VFD_SI2 | SPARE
UL27_6_VFD | SI3 | UL27_6_VFD_SI3 | SPARE
UL27_6_VFD | SO0 | UL27_6_VFD_SO0 | SPARE
UL27_7_VFD | I0 | UL27_7_VFD_I0 | UL27_7_VFD_DISC | DISCONNECT AUX
UL27_7_VFD | I1 | UL27_7_VFD_I1 | SPARE
UL27_7_VFD | I2 | UL27_7_VFD_I2 | UL27_7_TPE1 | TRACKING PHOTOEYE
UL27_7_VFD | I3 | UL27_7_VFD_I3 | SPARE
UL27_7_VFD | IO0 | UL27_7_VFD_IO0 | SPARE
UL27_7_VFD | IO1 | UL27_7_VFD_IO1 | SPARE
UL27_7_VFD | SI0 | UL27_7_VFD_SI0 | SPARE
UL27_7_VFD | SI1 | UL27_7_VFD_SI1 | SPARE
UL27_7_VFD | SI2 | UL27_7_VFD_SI2 | SPARE
UL27_7_VFD | SI3 | UL27_7_VFD_SI3 | SPARE
UL27_7_VFD | SO0 | UL27_7_VFD_SO0 | SPARE
UL27_8_VFD | I0 | UL27_8_VFD_I0 | UL27_8_VFD_DISC | DISCONNECT AUX
UL27_8_VFD | I1 | UL27_8_VFD_I1 | SPARE
UL27_8_VFD | I2 | UL27_8_VFD_I2 | UL27_8_TPE1 | TRACKING PHOTOEYE
UL27_8_VFD | I3 | UL27_8_VFD_I3 | SPARE
UL27_8_VFD | IO0 | UL27_8_VFD_IO0 | SPARE
UL27_8_VFD | IO1 | UL27_8_VFD_IO1 | SPARE
UL27_8_VFD | SI0 | UL27_8_VFD_SI0 | SPARE
UL27_8_VFD | SI1 | UL27_8_VFD_SI1 | SPARE
UL27_8_VFD | SI2 | UL27_8_VFD_SI2 | SPARE
UL27_8_VFD | SI3 | UL27_8_VFD_SI3 | SPARE
UL27_8_VFD | SO0 | UL27_8_VFD_SO0 | SPARE
UL27_9_VFD | I0 | UL27_9_VFD_I0 | UL27_9_VFD_DISC | DISCONNECT AUX
UL27_9_VFD | I1 | UL27_9_VFD_I1 | SPARE
UL27_9_VFD | I2 | UL27_9_VFD_I2 | UL27_9_TPE1 | TRACKING PHOTOEYE
UL27_9_VFD | I3 | UL27_9_VFD_I3 | SPARE
UL27_9_VFD | IO0 | UL27_9_VFD_IO0 | SPARE
UL27_9_VFD | IO1 | UL27_9_VFD_IO1 | SPARE
UL27_9_VFD | SI0 | UL27_9_VFD_SI0 | SPARE
UL27_9_VFD | SI1 | UL27_9_VFD_SI1 | SPARE
UL27_9_VFD | SI2 | UL27_9_VFD_SI2 | SPARE
UL27_9_VFD | SI3 | UL27_9_VFD_SI3 | SPARE
UL27_9_VFD | SO0 | UL27_9_VFD_SO0 | SPARE
UL28_2_FIOH1 | C7_A | UL28_2_FIOH1_C7_A | UL28_2_TPE1 | TRACKING PHOTOEYE
UL28_2_FIOH1 | C7_B | UL28_2_FIOH1_C7_B | UL28_2_BCN1_R | RED BEACON LIGHT
UL28_2_FIOH1 | C5_A | UL28_2_FIOH1_C5_A | UL28_2_TPE2 | TRACKING PHOTOEYE
UL28_2_FIOH1 | C5_B | UL28_2_FIOH1_C5_B | UL28_2_BCN2_R | RED BEACON LIGHT
UL28_2_FIOH1 | C3_A | UL28_2_FIOH1_C3_A | UL28_3_TPE1 | TRACKING PHOTOEYE
UL28_2_FIOH1 | C3_B | UL28_2_FIOH1_C3_B | UL28_3_BCN2_R | RED BEACON LIGHT
UL28_2_FIOH1 | C1_A | UL28_2_FIOH1_C1_A | SPARE
UL28_2_FIOH1 | C1_B | UL28_2_FIOH1_C1_B | SPARE
UL28_2_FIOH1 | C8_A | UL28_2_FIOH1_C8_A | UL28_2_ENW1 | WHEEL ENCODER
UL28_2_FIOH1 | C8_B | UL28_2_FIOH1_C8_B | SPARE
UL28_2_FIOH1 | C6_A | UL28_2_FIOH1_C6_A | UL28_3_ENW1 | WHEEL ENCODER
UL28_2_FIOH1 | C6_B | UL28_2_FIOH1_C6_B | SPARE
UL28_2_FIOH1 | C4_A | UL28_2_FIOH1_C4_A | UL28_4_ENSH1 | SHAFT ENCODER
UL28_2_FIOH1 | C4_B | UL28_2_FIOH1_C4_B | SPARE
UL28_2_FIOH1 | C2_A | UL28_2_FIOH1_C2_A | UL28_3_BCN1_A | AMBER BEACON LIGHT
UL28_2_FIOH1 | C2_B | UL28_2_FIOH1_C2_B | UL28_3_BCN1_R | RED BEACON LIGHT
UL28_2_FIOM1 | X3_0 | UL28_2_FIOM1_X3_0 | UL28_2_SS1_SPB | SS STATION START PUSHBUTTON
UL28_2_FIOM1 | X3_1 | UL28_2_FIOM1_X3_1 | UL28_2_SS1_SPB_LT | SS STATION START PUSHBUTTON LIGHT
UL28_2_FIOM1 | X2_0 | UL28_2_FIOM1_X2_0 | UL28_2_SS1_STPB | SS STATION STOP PUSHBUTTON
UL28_2_FIOM1 | X2_1 | UL28_2_FIOM1_X2_1 | SPARE
UL28_2_FIOM1 | X1_0 | UL28_2_FIOM1_X1_0 | UL28_2_SS2_SPB | SS STATION START PUSHBUTTON
UL28_2_FIOM1 | X1_1 | UL28_2_FIOM1_X1_1 | UL28_2_SS2_SPB_LT | SS STATION START PUSHBUTTON LIGHT
UL28_2_FIOM1 | X0_0 | UL28_2_FIOM1_X0_0 | UL28_2_SS2_STPB | SS STATION STOP PUSHBUTTON
UL28_2_FIOM1 | X0_1 | UL28_2_FIOM1_X0_1 | SPARE
UL28_2_FIOM1 | X7_0 | UL28_2_FIOM1_X7_0 | UL28_3_S1_PB | START PUSHBUTTON
UL28_2_FIOM1 | X7_1 | UL28_2_FIOM1_X7_1 | UL28_3_S1_PB_LT | START PUSHBUTTON LIGHT
UL28_2_FIOM1 | X6_0 | UL28_2_FIOM1_X6_0 | UL28_3_S2_PB | START PUSHBUTTON
UL28_2_FIOM1 | X6_1 | UL28_2_FIOM1_X6_1 | UL28_3_S2_PB_LT | START PUSHBUTTON LIGHT
UL28_2_FIOM1 | X5_0 | UL28_2_FIOM1_X5_0 | SPARE
UL28_2_FIOM1 | X5_1 | UL28_2_FIOM1_X5_1 | SPARE
UL28_2_FIOM1 | X4_0 | UL28_2_FIOM1_X4_0 | UL28_2_FIOH1 | I/O LINK HUB
UL28_2_FIOM1 | X4_1 | UL28_2_FIOM1_X4_1 | SPARE
UL28_2_VFD | I0 | UL28_2_VFD_I0 | UL28_2_VFD_DISC | DISCONNECT AUX
UL28_2_VFD | I1 | UL28_2_VFD_I1 | SPARE
UL28_2_VFD | I2 | UL28_2_VFD_I2 | SPARE
UL28_2_VFD | I3 | UL28_2_VFD_I3 | SPARE
UL28_2_VFD | IO0 | UL28_2_VFD_IO0 | SPARE
UL28_2_VFD | IO1 | UL28_2_VFD_IO1 | SPARE
UL28_2_VFD | SI0 | UL28_2_VFD_SI0 | UL28_2_EPC1 | E-STOP PULLCORD
UL28_2_VFD | SI1 | UL28_2_VFD_SI1 | UL28_2_EPC1_2 | E-STOP PULLCORD
UL28_2_VFD | SI2 | UL28_2_VFD_SI2 | UL28_2_EPC2 | E-STOP PULLCORD
UL28_2_VFD | SI3 | UL28_2_VFD_SI3 | UL28_2_EPC2_2 | E-STOP PULLCORD
UL28_2_VFD | SO0 | UL28_2_VFD_SO0 | SPARE
UL28_3_VFD | I0 | UL28_3_VFD_I0 | UL28_3_VFD_DISC | DISCONNECT AUX
UL28_3_VFD | I1 | UL28_3_VFD_I1 | SPARE
UL28_3_VFD | I2 | UL28_3_VFD_I2 | SPARE
UL28_3_VFD | I3 | UL28_3_VFD_I3 | SPARE
UL28_3_VFD | IO0 | UL28_3_VFD_IO0 | SPARE
UL28_3_VFD | IO1 | UL28_3_VFD_IO1 | SPARE
UL28_3_VFD | SI0 | UL28_3_VFD_SI0 | UL28_1_EX_ESTOP1 | ESTOP OK
UL28_3_VFD | SI1 | UL28_3_VFD_SI1 | SPARE
UL28_3_VFD | SI2 | UL28_3_VFD_SI2 | SPARE
UL28_3_VFD | SI3 | UL28_3_VFD_SI3 | SPARE
UL28_3_VFD | SO0 | UL28_3_VFD_SO0 | UL28_1_SR1_STO1 | SAFETY TORQUE OFF
UL28_4_VFD | I0 | UL28_4_VFD_I0 | UL28_4_VFD_DISC | DISCONNECT AUX
UL28_4_VFD | I1 | UL28_4_VFD_I1 | SPARE
UL28_4_VFD | I2 | UL28_4_VFD_I2 | UL28_4_TPE1 | TRACKING PHOTOEYE
UL28_4_VFD | I3 | UL28_4_VFD_I3 | SPARE
UL28_4_VFD | IO0 | UL28_4_VFD_IO0 | SPARE
UL28_4_VFD | IO1 | UL28_4_VFD_IO1 | SPARE
UL28_4_VFD | SI0 | UL28_4_VFD_SI0 | UL28_3_EPC1 | E-STOP PULLCORD
UL28_4_VFD | SI1 | UL28_4_VFD_SI1 | UL28_3_EPC1_2 | E-STOP PULLCORD
UL28_4_VFD | SI2 | UL28_4_VFD_SI2 | UL28_3_EPC2 | E-STOP PULLCORD
UL28_4_VFD | SI3 | UL28_4_VFD_SI3 | UL28_3_EPC2_2 | E-STOP PULLCORD
UL28_4_VFD | SO0 | UL28_4_VFD_SO0 | SPARE
UL28_5_VFD | I0 | UL28_5_VFD_I0 | UL28_5_VFD_DISC | DISCONNECT AUX
UL28_5_VFD | I1 | UL28_5_VFD_I1 | SPARE
UL28_5_VFD | I2 | UL28_5_VFD_I2 | UL28_5_TPE1 | TRACKING PHOTOEYE
UL28_5_VFD | I3 | UL28_5_VFD_I3 | SPARE
UL28_5_VFD | IO0 | UL28_5_VFD_IO0 | SPARE
UL28_5_VFD | IO1 | UL28_5_VFD_IO1 | SPARE
UL28_5_VFD | SI0 | UL28_5_VFD_SI0 | SPARE
UL28_5_VFD | SI1 | UL28_5_VFD_SI1 | SPARE
UL28_5_VFD | SI2 | UL28_5_VFD_SI2 | SPARE
UL28_5_VFD | SI3 | UL28_5_VFD_SI3 | SPARE
UL28_5_VFD | SO0 | UL28_5_VFD_SO0 | SPARE
UL28_6_VFD | I0 | UL28_6_VFD_I0 | UL28_6_VFD_DISC | DISCONNECT AUX
UL28_6_VFD | I1 | UL28_6_VFD_I1 | SPARE
UL28_6_VFD | I2 | UL28_6_VFD_I2 | UL28_6_TPE1 | TRACKING PHOTOEYE
UL28_6_VFD | I3 | UL28_6_VFD_I3 | SPARE
UL28_6_VFD | IO0 | UL28_6_VFD_IO0 | SPARE
UL28_6_VFD | IO1 | UL28_6_VFD_IO1 | SPARE
UL28_6_VFD | SI0 | UL28_6_VFD_SI0 | SPARE
UL28_6_VFD | SI1 | UL28_6_VFD_SI1 | SPARE
UL28_6_VFD | SI2 | UL28_6_VFD_SI2 | SPARE
UL28_6_VFD | SI3 | UL28_6_VFD_SI3 | SPARE
UL28_6_VFD | SO0 | UL28_6_VFD_SO0 | SPARE
UL28_7_VFD | I0 | UL28_7_VFD_I0 | UL28_7_VFD_DISC | DISCONNECT AUX
UL28_7_VFD | I1 | UL28_7_VFD_I1 | SPARE
UL28_7_VFD | I2 | UL28_7_VFD_I2 | UL28_7_TPE1 | TRACKING PHOTOEYE
UL28_7_VFD | I3 | UL28_7_VFD_I3 | SPARE
UL28_7_VFD | IO0 | UL28_7_VFD_IO0 | SPARE
UL28_7_VFD | IO1 | UL28_7_VFD_IO1 | SPARE
UL28_7_VFD | SI0 | UL28_7_VFD_SI0 | SPARE
UL28_7_VFD | SI1 | UL28_7_VFD_SI1 | SPARE
UL28_7_VFD | SI2 | UL28_7_VFD_SI2 | SPARE
UL28_7_VFD | SI3 | UL28_7_VFD_SI3 | SPARE
UL28_7_VFD | SO0 | UL28_7_VFD_SO0 | SPARE
UL28_8_VFD | I0 | UL28_8_VFD_I0 | UL28_8_VFD_DISC | DISCONNECT AUX
UL28_8_VFD | I1 | UL28_8_VFD_I1 | SPARE
UL28_8_VFD | I2 | UL28_8_VFD_I2 | UL28_8_TPE1 | TRACKING PHOTOEYE
UL28_8_VFD | I3 | UL28_8_VFD_I3 | SPARE
UL28_8_VFD | IO0 | UL28_8_VFD_IO0 | SPARE
UL28_8_VFD | IO1 | UL28_8_VFD_IO1 | SPARE
UL28_8_VFD | SI0 | UL28_8_VFD_SI0 | SPARE
UL28_8_VFD | SI1 | UL28_8_VFD_SI1 | SPARE
UL28_8_VFD | SI2 | UL28_8_VFD_SI2 | SPARE
UL28_8_VFD | SI3 | UL28_8_VFD_SI3 | SPARE
UL28_8_VFD | SO0 | UL28_8_VFD_SO0 | SPARE
UL28_9_FIOM1 | X3_0 | UL28_9_FIOM1_X3_0 | UL28_5_LPE1 | LASER PHOTOEYE
UL28_9_FIOM1 | X3_1 | UL28_9_FIOM1_X3_1 | SPARE
UL28_9_FIOM1 | X2_0 | UL28_9_FIOM1_X2_0 | UL28_5_LPE2 | LASER PHOTOEYE
UL28_9_FIOM1 | X2_1 | UL28_9_FIOM1_X2_1 | SPARE
UL28_9_FIOM1 | X1_0 | UL28_9_FIOM1_X1_0 | UL28_5_ENSH1 | SHAFT ENCODER
UL28_9_FIOM1 | X1_1 | UL28_9_FIOM1_X1_1 | SPARE
UL28_9_FIOM1 | X0_0 | UL28_9_FIOM1_X0_0 | UL28_6_ENSH1 | SHAFT ENCODER
UL28_9_FIOM1 | X0_1 | UL28_9_FIOM1_X0_1 | SPARE
UL28_9_FIOM1 | X7_0 | UL28_9_FIOM1_X7_0 | UL28_7_ENSH1 | SHAFT ENCODER
UL28_9_FIOM1 | X7_1 | UL28_9_FIOM1_X7_1 | SPARE
UL28_9_FIOM1 | X6_0 | UL28_9_FIOM1_X6_0 | UL28_8_ENSH1 | SHAFT ENCODER
UL28_9_FIOM1 | X6_1 | UL28_9_FIOM1_X6_1 | SPARE
UL28_9_FIOM1 | X5_0 | UL28_9_FIOM1_X5_0 | SPARE
UL28_9_FIOM1 | X5_1 | UL28_9_FIOM1_X5_1 | SPARE
UL28_9_FIOM1 | X4_0 | UL28_9_FIOM1_X4_0 | SPARE
UL28_9_FIOM1 | X4_1 | UL28_9_FIOM1_X4_1 | SPARE
UL28_9_VFD | I0 | UL28_9_VFD_I0 | UL28_9_VFD_DISC | DISCONNECT AUX
UL28_9_VFD | I1 | UL28_9_VFD_I1 | SPARE
UL28_9_VFD | I2 | UL28_9_VFD_I2 | SPARE
UL28_9_VFD | I3 | UL28_9_VFD_I3 | SPARE
UL28_9_VFD | IO0 | UL28_9_VFD_IO0 | SPARE
UL28_9_VFD | IO1 | UL28_9_VFD_IO1 | SPARE
UL28_9_VFD | SI0 | UL28_9_VFD_SI0 | SPARE
UL28_9_VFD | SI1 | UL28_9_VFD_SI1 | SPARE
UL28_9_VFD | SI2 | UL28_9_VFD_SI2 | SPARE
UL28_9_VFD | SI3 | UL28_9_VFD_SI3 | SPARE
UL28_9_VFD | SO0 | UL28_9_VFD_SO0 | SPARE
UL29_10_VFD | I0 | UL29_10_VFD_I0 | UL29_10_VFD_DISC | DISCONNECT AUX
UL29_10_VFD | I1 | UL29_10_VFD_I1 | SPARE
UL29_10_VFD | I2 | UL29_10_VFD_I2 | UL29_10_TPE2 | TRACKING PHOTOEYE
UL29_10_VFD | I3 | UL29_10_VFD_I3 | UL29_10_ENW1 | WHEEL ENCODER
UL29_10_VFD | IO0 | UL29_10_VFD_IO0 | UL29_11_JR2_PB | JAM RESET PUSHBUTTON
UL29_10_VFD | IO1 | UL29_10_VFD_IO1 | UL29_11_JR2_PB_LT | JAM RESET PUSHBUTTON LIGHT
UL29_10_VFD | SI0 | UL29_10_VFD_SI0 | SPARE
UL29_10_VFD | SI1 | UL29_10_VFD_SI1 | SPARE
UL29_10_VFD | SI2 | UL29_10_VFD_SI2 | SPARE
UL29_10_VFD | SI3 | UL29_10_VFD_SI3 | SPARE
UL29_10_VFD | SO0 | UL29_10_VFD_SO0 | SPARE
UL29_11_VFD | I0 | UL29_11_VFD_I0 | UL29_11_VFD_DISC | DISCONNECT AUX
UL29_11_VFD | I1 | UL29_11_VFD_I1 | SPARE
UL29_11_VFD | I2 | UL29_11_VFD_I2 | UL29_11_TPE1 | TRACKING PHOTOEYE
UL29_11_VFD | I3 | UL29_11_VFD_I3 | UL29_11_ENW1 | WHEEL ENCODER
UL29_11_VFD | IO0 | UL29_11_VFD_IO0 | UL29_11_JR1_PB | JAM RESET PUSHBUTTON
UL29_11_VFD | IO1 | UL29_11_VFD_IO1 | UL29_11_JR1_PB_LT | JAM RESET PUSHBUTTON LIGHT
UL29_11_VFD | SI0 | UL29_11_VFD_SI0 | SPARE
UL29_11_VFD | SI1 | UL29_11_VFD_SI1 | SPARE
UL29_11_VFD | SI2 | UL29_11_VFD_SI2 | SPARE
UL29_11_VFD | SI3 | UL29_11_VFD_SI3 | SPARE
UL29_11_VFD | SO0 | UL29_11_VFD_SO0 | SPARE
UL29_12_VFD | I0 | UL29_12_VFD_I0 | UL29_12_VFD_DISC | DISCONNECT AUX
UL29_12_VFD | I1 | UL29_12_VFD_I1 | SPARE
UL29_12_VFD | I2 | UL29_12_VFD_I2 | UL29_12_TPE1 | TRACKING PHOTOEYE
UL29_12_VFD | I3 | UL29_12_VFD_I3 | SPARE
UL29_12_VFD | IO0 | UL29_12_VFD_IO0 | UL29_13_JR1_PB | JAM RESET PUSHBUTTON
UL29_12_VFD | IO1 | UL29_12_VFD_IO1 | UL29_13_JR1_PB_LT | JAM RESET PUSHBUTTON LIGHT
UL29_12_VFD | SI0 | UL29_12_VFD_SI0 | SPARE
UL29_12_VFD | SI1 | UL29_12_VFD_SI1 | SPARE
UL29_12_VFD | SI2 | UL29_12_VFD_SI2 | SPARE
UL29_12_VFD | SI3 | UL29_12_VFD_SI3 | SPARE
UL29_12_VFD | SO0 | UL29_12_VFD_SO0 | SPARE
UL29_13_VFD | I0 | UL29_13_VFD_I0 | UL29_13_VFD_DISC | DISCONNECT AUX
UL29_13_VFD | I1 | UL29_13_VFD_I1 | SPARE
UL29_13_VFD | I2 | UL29_13_VFD_I2 | UL29_13_TPE1 | TRACKING PHOTOEYE
UL29_13_VFD | I3 | UL29_13_VFD_I3 | UL29_13_ENW1 | WHEEL ENCODER
UL29_13_VFD | IO0 | UL29_13_VFD_IO0 | UL29_13_BCN1_A | AMBER BEACON LIGHT
UL29_13_VFD | IO1 | UL29_13_VFD_IO1 | UL29_13_BCN1_H | HORN BEACON
UL29_13_VFD | SI0 | UL29_13_VFD_SI0 | UL29_14_VSU_ESTOP1 | ESTOP OK
UL29_13_VFD | SI1 | UL29_13_VFD_SI1 | SPARE
UL29_13_VFD | SI2 | UL29_13_VFD_SI2 | SPARE
UL29_13_VFD | SI3 | UL29_13_VFD_SI3 | SPARE
UL29_13_VFD | SO0 | UL29_13_VFD_SO0 | UL29_14_SR1_STO1 | SAFETY TORQUE OFF
UL29_15_VFD | I0 | UL29_15_VFD_I0 | UL29_15_VFD_DISC | DISCONNECT AUX
UL29_15_VFD | I1 | UL29_15_VFD_I1 | SPARE
UL29_15_VFD | I2 | UL29_15_VFD_I2 | UL29_15_TPE1 | TRACKING PHOTOEYE
UL29_15_VFD | I3 | UL29_15_VFD_I3 | SPARE
UL29_15_VFD | IO0 | UL29_15_VFD_IO0 | UL29_15_ENW1 | WHEEL ENCODER
UL29_15_VFD | IO1 | UL29_15_VFD_IO1 | SPARE
UL29_15_VFD | SI0 | UL29_15_VFD_SI0 | UL29_15_EPC1 | E-STOP PULLCORD
UL29_15_VFD | SI1 | UL29_15_VFD_SI1 | UL29_15_EPC1_2 | E-STOP PULLCORD
UL29_15_VFD | SI2 | UL29_15_VFD_SI2 | UL29_15_EPC2 | E-STOP PULLCORD
UL29_15_VFD | SI3 | UL29_15_VFD_SI3 | UL29_15_EPC2_2 | E-STOP PULLCORD
UL29_15_VFD | SO0 | UL29_15_VFD_SO0 | SPARE
UL29_16_VFD | I0 | UL29_16_VFD_I0 | UL29_16_VFD_DISC | DISCONNECT AUX
UL29_16_VFD | I1 | UL29_16_VFD_I1 | SPARE
UL29_16_VFD | I2 | UL29_16_VFD_I2 | UL29_16_TPE1 | TRACKING PHOTOEYE
UL29_16_VFD | I3 | UL29_16_VFD_I3 | SPARE
UL29_16_VFD | IO0 | UL29_16_VFD_IO0 | UL29_16_ENSH1 | SHAFT ENCODER
UL29_16_VFD | IO1 | UL29_16_VFD_IO1 | SPARE
UL29_16_VFD | SI0 | UL29_16_VFD_SI0 | SPARE
UL29_16_VFD | SI1 | UL29_16_VFD_SI1 | SPARE
UL29_16_VFD | SI2 | UL29_16_VFD_SI2 | SPARE
UL29_16_VFD | SI3 | UL29_16_VFD_SI3 | SPARE
UL29_16_VFD | SO0 | UL29_16_VFD_SO0 | UL29_17_VR_STO1 | SAFETY TORQUE OFF
UL29_17_FIOM1 | X3_0 | UL29_17_FIOM1_X3_0 | UL29_15_SS1_SPB | SS STATION START PUSHBUTTON
UL29_17_FIOM1 | X3_1 | UL29_17_FIOM1_X3_1 | UL29_15_SS1_SPB_LT | SS STATION START PUSHBUTTON LIGHT
UL29_17_FIOM1 | X2_0 | UL29_17_FIOM1_X2_0 | UL29_15_SS1_STPB | SS STATION STOP PUSHBUTTON
UL29_17_FIOM1 | X2_1 | UL29_17_FIOM1_X2_1 | SPARE
UL29_17_FIOM1 | X1_0 | UL29_17_FIOM1_X1_0 | UL29_15_SS2_SPB | SS STATION START PUSHBUTTON
UL29_17_FIOM1 | X1_1 | UL29_17_FIOM1_X1_1 | UL29_15_SS2_SPB_LT | SS STATION START PUSHBUTTON LIGHT
UL29_17_FIOM1 | X0_0 | UL29_17_FIOM1_X0_0 | UL29_15_SS2_STPB | SS STATION STOP PUSHBUTTON
UL29_17_FIOM1 | X0_1 | UL29_17_FIOM1_X0_1 | SPARE
UL29_17_FIOM1 | X7_0 | UL29_17_FIOM1_X7_0 | UL29_15_BCN1_A | AMBER BEACON LIGHT
UL29_17_FIOM1 | X7_1 | UL29_17_FIOM1_X7_1 | UL29_15_BCN1_R | RED BEACON LIGHT
UL29_17_FIOM1 | X6_0 | UL29_17_FIOM1_X6_0 | UL29_15_BCN2_R | RED BEACON LIGHT
UL29_17_FIOM1 | X6_1 | UL29_17_FIOM1_X6_1 | SPARE
UL29_17_FIOM1 | X5_0 | UL29_17_FIOM1_X5_0 | UL29_15_LPE1 | LASER PHOTOEYE
UL29_17_FIOM1 | X5_1 | UL29_17_FIOM1_X5_1 | SPARE
UL29_17_FIOM1 | X4_0 | UL29_17_FIOM1_X4_0 | UL29_15_TPE2 | TRACKING PHOTOEYE
UL29_17_FIOM1 | X4_1 | UL29_17_FIOM1_X4_1 | SPARE
UL29_18_VFD | I0 | UL29_18_VFD_I0 | UL29_18_VFD_DISC | DISCONNECT AUX
UL29_18_VFD | I1 | UL29_18_VFD_I1 | SPARE
UL29_18_VFD | I2 | UL29_18_VFD_I2 | UL29_18_TPE1 | TRACKING PHOTOEYE
UL29_18_VFD | I3 | UL29_18_VFD_I3 | SPARE
UL29_18_VFD | IO0 | UL29_18_VFD_IO0 | UL29_18_ENW1 | WHEEL ENCODER
UL29_18_VFD | IO1 | UL29_18_VFD_IO1 | SPARE
UL29_18_VFD | SI0 | UL29_18_VFD_SI0 | SPARE
UL29_18_VFD | SI1 | UL29_18_VFD_SI1 | SPARE
UL29_18_VFD | SI2 | UL29_18_VFD_SI2 | SPARE
UL29_18_VFD | SI3 | UL29_18_VFD_SI3 | SPARE
UL29_18_VFD | SO0 | UL29_18_VFD_SO0 | SPARE
UL29_1_FIOM1 | X3_0 | UL29_1_FIOM1_X3_0 | UL29_1_SS1_SPB | SS STATION START PUSHBUTTON
UL29_1_FIOM1 | X3_1 | UL29_1_FIOM1_X3_1 | UL29_1_SS1_SPB_LT | SS STATION START PUSHBUTTON LIGHT
UL29_1_FIOM1 | X2_0 | UL29_1_FIOM1_X2_0 | UL29_1_SS1_STPB | SS STATION STOP PUSHBUTTON
UL29_1_FIOM1 | X2_1 | UL29_1_FIOM1_X2_1 | SPARE
UL29_1_FIOM1 | X1_0 | UL29_1_FIOM1_X1_0 | UL29_1_SS2_SPB | SS STATION START PUSHBUTTON
UL29_1_FIOM1 | X1_1 | UL29_1_FIOM1_X1_1 | UL29_1_SS2_SPB_LT | SS STATION START PUSHBUTTON LIGHT
UL29_1_FIOM1 | X0_0 | UL29_1_FIOM1_X0_0 | UL29_1_SS2_STPB | SS STATION STOP PUSHBUTTON
UL29_1_FIOM1 | X0_1 | UL29_1_FIOM1_X0_1 | SPARE
UL29_1_FIOM1 | X7_0 | UL29_1_FIOM1_X7_0 | UL29_1_BCN1_R | RED BEACON LIGHT
UL29_1_FIOM1 | X7_1 | UL29_1_FIOM1_X7_1 | SPARE
UL29_1_FIOM1 | X6_0 | UL29_1_FIOM1_X6_0 | UL29_1_BCN2_R | RED BEACON LIGHT
UL29_1_FIOM1 | X6_1 | UL29_1_FIOM1_X6_1 | SPARE
UL29_1_FIOM1 | X5_0 | UL29_1_FIOM1_X5_0 | UL29_1_ENW1 | WHEEL ENCODER
UL29_1_FIOM1 | X5_1 | UL29_1_FIOM1_X5_1 | SPARE
UL29_1_FIOM1 | X4_0 | UL29_1_FIOM1_X4_0 | UL29_2_ENW1 | WHEEL ENCODER
UL29_1_FIOM1 | X4_1 | UL29_1_FIOM1_X4_1 | SPARE
UL29_1_VFD | I0 | UL29_1_VFD_I0 | UL29_1_VFD_DISC | DISCONNECT AUX
UL29_1_VFD | I1 | UL29_1_VFD_I1 | SPARE
UL29_1_VFD | I2 | UL29_1_VFD_I2 | UL29_1_TPE1 | TRACKING PHOTOEYE
UL29_1_VFD | I3 | UL29_1_VFD_I3 | SPARE
UL29_1_VFD | IO0 | UL29_1_VFD_IO0 | SPARE
UL29_1_VFD | IO1 | UL29_1_VFD_IO1 | SPARE
UL29_1_VFD | SI0 | UL29_1_VFD_SI0 | UL29_1_EPC1 | E-STOP PULLCORD
UL29_1_VFD | SI1 | UL29_1_VFD_SI1 | UL29_1_EPC1_2 | E-STOP PULLCORD
UL29_1_VFD | SI2 | UL29_1_VFD_SI2 | UL29_1_EPC2 | E-STOP PULLCORD
UL29_1_VFD | SI3 | UL29_1_VFD_SI3 | UL29_1_EPC2_2 | E-STOP PULLCORD
UL29_1_VFD | SO0 | UL29_1_VFD_SO0 | SPARE
UL29_2_VFD | I0 | UL29_2_VFD_I0 | UL29_2_VFD_DISC | DISCONNECT AUX
UL29_2_VFD | I1 | UL29_2_VFD_I1 | SPARE
UL29_2_VFD | I2 | UL29_2_VFD_I2 | UL29_2_TPE1 | TRACKING PHOTOEYE
UL29_2_VFD | I3 | UL29_2_VFD_I3 | SPARE
UL29_2_VFD | IO0 | UL29_2_VFD_IO0 | SPARE
UL29_2_VFD | IO1 | UL29_2_VFD_IO1 | SPARE
UL29_2_VFD | SI0 | UL29_2_VFD_SI0 | SPARE
UL29_2_VFD | SI1 | UL29_2_VFD_SI1 | SPARE
UL29_2_VFD | SI2 | UL29_2_VFD_SI2 | SPARE
UL29_2_VFD | SI3 | UL29_2_VFD_SI3 | SPARE
UL29_2_VFD | SO0 | UL29_2_VFD_SO0 | SPARE
UL29_30_FIOM1 | X3_0 | UL29_30_FIOM1_X3_0 | UL29_30_S1_PB | START PUSHBUTTON
UL29_30_FIOM1 | X3_1 | UL29_30_FIOM1_X3_1 | UL29_30_S1_PB_LT | START PUSHBUTTON LIGHT
UL29_30_FIOM1 | X2_0 | UL29_30_FIOM1_X2_0 | UL29_30_S2_PB | START PUSHBUTTON
UL29_30_FIOM1 | X2_1 | UL29_30_FIOM1_X2_1 | UL29_30_S2_PB_LT | START PUSHBUTTON LIGHT
UL29_30_FIOM1 | X1_0 | UL29_30_FIOM1_X1_0 | UL29_30_BCN1_B | BLUE BEACON LIGHT
UL29_30_FIOM1 | X1_1 | UL29_30_FIOM1_X1_1 | UL29_30_BCN1_R | RED BEACON LIGHT
UL29_30_FIOM1 | X0_0 | UL29_30_FIOM1_X0_0 | UL29_30_BCN2_R | RED BEACON LIGHT
UL29_30_FIOM1 | X0_1 | UL29_30_FIOM1_X0_1 | SPARE
UL29_30_FIOM1 | X7_0 | UL29_30_FIOM1_X7_0 | UL29_30_TPE1 | TRACKING PHOTOEYE
UL29_30_FIOM1 | X7_1 | UL29_30_FIOM1_X7_1 | SPARE
UL29_30_FIOM1 | X6_0 | UL29_30_FIOM1_X6_0 | UL29_31_TPE1 | TRACKING PHOTOEYE
UL29_30_FIOM1 | X6_1 | UL29_30_FIOM1_X6_1 | SPARE
UL29_30_FIOM1 | X5_0 | UL29_30_FIOM1_X5_0 | SPARE
UL29_30_FIOM1 | X5_1 | UL29_30_FIOM1_X5_1 | SPARE
UL29_30_FIOM1 | X4_0 | UL29_30_FIOM1_X4_0 | SPARE
UL29_30_FIOM1 | X4_1 | UL29_30_FIOM1_X4_1 | SPARE
UL29_30_VFD | I0 | UL29_30_VFD_I0 | UL29_30_VFD_DISC | DISCONNECT AUX
UL29_30_VFD | I1 | UL29_30_VFD_I1 | SPARE
UL29_30_VFD | I2 | UL29_30_VFD_I2 | UL29_14_TPE1 | TRACKING PHOTOEYE
UL29_30_VFD | I3 | UL29_30_VFD_I3 | UL29_30_ENW1 | WHEEL ENCODER
UL29_30_VFD | IO0 | UL29_30_VFD_IO0 | UL29_13_JR2_PB | JAM RESET PUSHBUTTON
UL29_30_VFD | IO1 | UL29_30_VFD_IO1 | UL29_13_JR2_PB_LT | JAM RESET PUSHBUTTON LIGHT
UL29_30_VFD | SI0 | UL29_30_VFD_SI0 | UL29_30_EPC1 | E-STOP PULLCORD
UL29_30_VFD | SI1 | UL29_30_VFD_SI1 | UL29_30_EPC1_2 | E-STOP PULLCORD
UL29_30_VFD | SI2 | UL29_30_VFD_SI2 | UL29_30_EPC2 | E-STOP PULLCORD
UL29_30_VFD | SI3 | UL29_30_VFD_SI3 | UL29_30_EPC2_2 | E-STOP PULLCORD
UL29_30_VFD | SO0 | UL29_30_VFD_SO0 | SPARE
UL29_3_VFD | I0 | UL29_3_VFD_I0 | UL29_3_VFD_DISC | DISCONNECT AUX
UL29_3_VFD | I1 | UL29_3_VFD_I1 | SPARE
UL29_3_VFD | I2 | UL29_3_VFD_I2 | UL29_3_TPE1 | TRACKING PHOTOEYE
UL29_3_VFD | I3 | UL29_3_VFD_I3 | SPARE
UL29_3_VFD | IO0 | UL29_3_VFD_IO0 | UL29_3_ENSH1 | SHAFT ENCODER
UL29_3_VFD | IO1 | UL29_3_VFD_IO1 | SPARE
UL29_3_VFD | SI0 | UL29_3_VFD_SI0 | SPARE
UL29_3_VFD | SI1 | UL29_3_VFD_SI1 | SPARE
UL29_3_VFD | SI2 | UL29_3_VFD_SI2 | SPARE
UL29_3_VFD | SI3 | UL29_3_VFD_SI3 | SPARE
UL29_3_VFD | SO0 | UL29_3_VFD_SO0 | SPARE
UL29_4_VFD | I0 | UL29_4_VFD_I0 | UL29_4_VFD_DISC | DISCONNECT AUX
UL29_4_VFD | I1 | UL29_4_VFD_I1 | SPARE
UL29_4_VFD | I2 | UL29_4_VFD_I2 | UL29_4_TPE1 | TRACKING PHOTOEYE
UL29_4_VFD | I3 | UL29_4_VFD_I3 | SPARE
UL29_4_VFD | IO0 | UL29_4_VFD_IO0 | UL29_4_ENSH1 | SHAFT ENCODER
UL29_4_VFD | IO1 | UL29_4_VFD_IO1 | SPARE
UL29_4_VFD | SI0 | UL29_4_VFD_SI0 | SPARE
UL29_4_VFD | SI1 | UL29_4_VFD_SI1 | SPARE
UL29_4_VFD | SI2 | UL29_4_VFD_SI2 | SPARE
UL29_4_VFD | SI3 | UL29_4_VFD_SI3 | SPARE
UL29_4_VFD | SO0 | UL29_4_VFD_SO0 | SPARE
UL29_5_VFD | I0 | UL29_5_VFD_I0 | UL29_5_VFD_DISC | DISCONNECT AUX
UL29_5_VFD | I1 | UL29_5_VFD_I1 | SPARE
UL29_5_VFD | I2 | UL29_5_VFD_I2 | UL29_5_TPE1 | TRACKING PHOTOEYE
UL29_5_VFD | I3 | UL29_5_VFD_I3 | SPARE
UL29_5_VFD | IO0 | UL29_5_VFD_IO0 | UL29_5_ENSH1 | SHAFT ENCODER
UL29_5_VFD | IO1 | UL29_5_VFD_IO1 | SPARE
UL29_5_VFD | SI0 | UL29_5_VFD_SI0 | SPARE
UL29_5_VFD | SI1 | UL29_5_VFD_SI1 | SPARE
UL29_5_VFD | SI2 | UL29_5_VFD_SI2 | SPARE
UL29_5_VFD | SI3 | UL29_5_VFD_SI3 | SPARE
UL29_5_VFD | SO0 | UL29_5_VFD_SO0 | SPARE
UL29_6_VFD | I0 | UL29_6_VFD_I0 | UL29_6_VFD_DISC | DISCONNECT AUX
UL29_6_VFD | I1 | UL29_6_VFD_I1 | SPARE
UL29_6_VFD | I2 | UL29_6_VFD_I2 | UL29_6_TPE1 | TRACKING PHOTOEYE
UL29_6_VFD | I3 | UL29_6_VFD_I3 | SPARE
UL29_6_VFD | IO0 | UL29_6_VFD_IO0 | UL29_6_ENSH1 | SHAFT ENCODER
UL29_6_VFD | IO1 | UL29_6_VFD_IO1 | SPARE
UL29_6_VFD | SI0 | UL29_6_VFD_SI0 | SPARE
UL29_6_VFD | SI1 | UL29_6_VFD_SI1 | SPARE
UL29_6_VFD | SI2 | UL29_6_VFD_SI2 | SPARE
UL29_6_VFD | SI3 | UL29_6_VFD_SI3 | SPARE
UL29_6_VFD | SO0 | UL29_6_VFD_SO0 | SPARE
UL29_7_VFD | I0 | UL29_7_VFD_I0 | UL29_7_VFD_DISC | DISCONNECT AUX
UL29_7_VFD | I1 | UL29_7_VFD_I1 | SPARE
UL29_7_VFD | I2 | UL29_7_VFD_I2 | UL29_7_TPE1 | TRACKING PHOTOEYE
UL29_7_VFD | I3 | UL29_7_VFD_I3 | SPARE
UL29_7_VFD | IO0 | UL29_7_VFD_IO0 | UL29_7_ENSH1 | SHAFT ENCODER
UL29_7_VFD | IO1 | UL29_7_VFD_IO1 | SPARE
UL29_7_VFD | SI0 | UL29_7_VFD_SI0 | UL29_8_EPC1 | E-STOP PULLCORD
UL29_7_VFD | SI1 | UL29_7_VFD_SI1 | UL29_8_EPC1_2 | E-STOP PULLCORD
UL29_7_VFD | SI2 | UL29_7_VFD_SI2 | SPARE
UL29_7_VFD | SI3 | UL29_7_VFD_SI3 | SPARE
UL29_7_VFD | SO0 | UL29_7_VFD_SO0 | SPARE
UL29_8_FIOM1 | X3_0 | UL29_8_FIOM1_X3_0 | UL29_8_TPE1 | TRACKING PHOTOEYE | 2026-03-19
UL29_8_FIOM1 | X3_1 | UL29_8_FIOM1_X3_1 | UL29_8_TPE2 | TRACKING PHOTOEYE | 2026-03-19
UL29_8_FIOM1 | X2_0 | UL29_8_FIOM1_X2_0 | UL29_8_TPE3 | TRACKING PHOTOEYE | 2026-03-19
UL29_8_FIOM1 | X2_1 | UL29_8_FIOM1_X2_1 | UL29_8_TPE4 | TRACKING PHOTOEYE | 2026-03-19
UL29_8_FIOM1 | X1_0 | UL29_8_FIOM1_X1_0 | UL29_8_JR1_PB | JAM RESET PUSHBUTTON | 2026-03-19
UL29_8_FIOM1 | X1_1 | UL29_8_FIOM1_X1_1 | UL29_8_JR1_PB_LT | JAM RESET PUSHBUTTON LIGHT | 2026-03-19
UL29_8_FIOM1 | X0_0 | UL29_8_FIOM1_X0_0 | UL29_8_JR2_PB | JAM RESET PUSHBUTTON | 2026-03-19
UL29_8_FIOM1 | X0_1 | UL29_8_FIOM1_X0_1 | UL29_8_JR2_PB_LT | JAM RESET PUSHBUTTON LIGHT | 2026-03-19
UL29_8_FIOM1 | X7_0 | UL29_8_FIOM1_X7_0 | SPARE
UL29_8_FIOM1 | X7_1 | UL29_8_FIOM1_X7_1 | SPARE
UL29_8_FIOM1 | X6_0 | UL29_8_FIOM1_X6_0 | UL29_8_ENW1 | WHEEL ENCODER
UL29_8_FIOM1 | X6_1 | UL29_8_FIOM1_X6_1 | SPARE
UL29_8_FIOM1 | X5_0 | UL29_8_FIOM1_X5_0 | UL29_8_BCN1_A | AMBER BEACON LIGHT
UL29_8_FIOM1 | X5_1 | UL29_8_FIOM1_X5_1 | UL29_8_BCN1_R | RED BEACON LIGHT
UL29_8_FIOM1 | X4_0 | UL29_8_FIOM1_X4_0 | UL29_8_S1_PB | START PUSHBUTTON
UL29_8_FIOM1 | X4_1 | UL29_8_FIOM1_X4_1 | UL29_8_S1_PB_LT | START PUSHBUTTON LIGHT
UL29_8_VFD | I0 | UL29_8_VFD_I0 | UL29_8_VFD_DISC | DISCONNECT AUX
UL29_8_VFD | I1 | UL29_8_VFD_I1 | SPARE
UL29_8_VFD | I2 | UL29_8_VFD_I2 | UL29_8_TPE5 | TRACKING PHOTOEYE
UL29_8_VFD | I3 | UL29_8_VFD_I3 | SPARE
UL29_8_VFD | IO0 | UL29_8_VFD_IO0 | UL29_8_BCN2_A | AMBER BEACON LIGHT
UL29_8_VFD | IO1 | UL29_8_VFD_IO1 | UL29_8_BCN2_R | RED BEACON LIGHT
UL29_8_VFD | SI0 | UL29_8_VFD_SI0 | UL29_8_EPC2 | E-STOP PULLCORD
UL29_8_VFD | SI1 | UL29_8_VFD_SI1 | UL29_8_EPC2_2 | E-STOP PULLCORD
UL29_8_VFD | SI2 | UL29_8_VFD_SI2 | SPARE
UL29_8_VFD | SI3 | UL29_8_VFD_SI3 | SPARE
UL29_8_VFD | SO0 | UL29_8_VFD_SO0 | SPARE
UL29_9A_VFD | I0 | UL29_9A_VFD_I0 | UL29_9A_VFD_DISC | DISCONNECT AUX
UL29_9A_VFD | I1 | UL29_9A_VFD_I1 | SPARE
UL29_9A_VFD | I2 | UL29_9A_VFD_I2 | UL29_10_TPE1 | TRACKING PHOTOEYE
UL29_9A_VFD | I3 | UL29_9A_VFD_I3 | SPARE
UL29_9A_VFD | IO0 | UL29_9A_VFD_IO0 | UL29_11_BCN1_W | WHITE BEACON LIGHT
UL29_9A_VFD | IO1 | UL29_9A_VFD_IO1 | UL29_11_BCN1_A | AMBER BEACON LIGHT
UL29_9A_VFD | SI0 | UL29_9A_VFD_SI0 | SPARE
UL29_9A_VFD | SI1 | UL29_9A_VFD_SI1 | SPARE
UL29_9A_VFD | SI2 | UL29_9A_VFD_SI2 | SPARE
UL29_9A_VFD | SI3 | UL29_9A_VFD_SI3 | SPARE
UL29_9A_VFD | SO0 | UL29_9A_VFD_SO0 | SPARE
UL29_9B_VFD | I0 | UL29_9B_VFD_I0 | UL29_9B_VFD_DISC | DISCONNECT AUX
UL29_9B_VFD | I1 | UL29_9B_VFD_I1 | SPARE
UL29_9B_VFD | I2 | UL29_9B_VFD_I2 | SPARE
UL29_9B_VFD | I3 | UL29_9B_VFD_I3 | SPARE
UL29_9B_VFD | IO0 | UL29_9B_VFD_IO0 | UL29_8_S2_PB | START PUSHBUTTON
UL29_9B_VFD | IO1 | UL29_9B_VFD_IO1 | UL29_8_S2_PB_LT | START PUSHBUTTON LIGHT
UL29_9B_VFD | SI0 | UL29_9B_VFD_SI0 | SPARE
UL29_9B_VFD | SI1 | UL29_9B_VFD_SI1 | SPARE
UL29_9B_VFD | SI2 | UL29_9B_VFD_SI2 | SPARE
UL29_9B_VFD | SI3 | UL29_9B_VFD_SI3 | SPARE
UL29_9B_VFD | SO0 | UL29_9B_VFD_SO0 | SPARE

## MCM02
Controller name | Signal type | Address name | Assigned device | Description | Rev
PDP02_FIOM1 | X3_0 | PDP02_FIOM1_X3_0 | PDP02_CB1 | CIRCUIT BREAKER MONITORING
PDP02_FIOM1 | X3_1 | PDP02_FIOM1_X3_1 | PDP02_CB2 | CIRCUIT BREAKER MONITORING
PDP02_FIOM1 | X2_0 | PDP02_FIOM1_X2_0 | PDP02_CB3 | CIRCUIT BREAKER MONITORING
PDP02_FIOM1 | X2_1 | PDP02_FIOM1_X2_1 | PDP02_CB4 | CIRCUIT BREAKER MONITORING
PDP02_FIOM1 | X1_0 | PDP02_FIOM1_X1_0 | PDP02_CB5 | CIRCUIT BREAKER MONITORING
PDP02_FIOM1 | X1_1 | PDP02_FIOM1_X1_1 | SPARE
PDP02_FIOM1 | X0_0 | PDP02_FIOM1_X0_0 | PDP02_CB6 | CIRCUIT BREAKER MONITORING
PDP02_FIOM1 | X0_1 | PDP02_FIOM1_X0_1 | SPARE
PDP02_FIOM1 | X7_0 | PDP02_FIOM1_X7_0 | PDP02_CB7 | CIRCUIT BREAKER MONITORING
PDP02_FIOM1 | X7_1 | PDP02_FIOM1_X7_1 | PDP02_CB8 | CIRCUIT BREAKER MONITORING
PDP02_FIOM1 | X6_0 | PDP02_FIOM1_X6_0 | PDP02_CB9 | CIRCUIT BREAKER MONITORING
PDP02_FIOM1 | X6_1 | PDP02_FIOM1_X6_1 | PDP02_CB10 | CIRCUIT BREAKER MONITORING
PDP02_FIOM1 | X5_0 | PDP02_FIOM1_X5_0 | PDP02_PMM1 | PHASE MONITOR FAULT
PDP02_FIOM1 | X5_1 | PDP02_FIOM1_X5_1 | SPARE
PDP02_FIOM1 | X4_0 | PDP02_FIOM1_X4_0 | PDP02_FIOH1 | I/O LINK HUB
PDP02_FIOM1 | X4_1 | PDP02_FIOM1_X4_1 | SPARE
PDP02_FIOH1 | C7_A | PDP02_FIOH1_C7_A | PDP02_CB11 | CIRCUIT BREAKER MONITORING
PDP02_FIOH1 | C7_B | PDP02_FIOH1_C7_B | PDP02_CB12 | CIRCUIT BREAKER MONITORING
PDP02_FIOH1 | C5_A | PDP02_FIOH1_C5_A | PDP02_CB13 | CIRCUIT BREAKER MONITORING
PDP02_FIOH1 | C5_B | PDP02_FIOH1_C5_B | PDP02_CB14 | CIRCUIT BREAKER MONITORING
PDP02_FIOH1 | C3_A | PDP02_FIOH1_C3_A | PDP02_CB15 | CIRCUIT BREAKER MONITORING
PDP02_FIOH1 | C3_B | PDP02_FIOH1_C3_B | PDP02_CB16 | CIRCUIT BREAKER MONITORING
PDP02_FIOH1 | C1_A | PDP02_FIOH1_C1_A | PDP02_CB17 | CIRCUIT BREAKER MONITORING
PDP02_FIOH1 | C1_B | PDP02_FIOH1_C1_B | PDP02_CB18 | CIRCUIT BREAKER MONITORING
PDP02_FIOH1 | C8_A | PDP02_FIOH1_C8_A | PDP02_CB19 | CIRCUIT BREAKER MONITORING
PDP02_FIOH1 | C8_B | PDP02_FIOH1_C8_B | PDP02_CB20 | CIRCUIT BREAKER MONITORING
PDP02_FIOH1 | C6_A | PDP02_FIOH1_C6_A | PDP02_CB21 | CIRCUIT BREAKER MONITORING
PDP02_FIOH1 | C6_B | PDP02_FIOH1_C6_B | PDP02_CB22 | CIRCUIT BREAKER MONITORING
PDP02_FIOH1 | C4_A | PDP02_FIOH1_C4_A | PDP02_CB23 | CIRCUIT BREAKER MONITORING
PDP02_FIOH1 | C4_B | PDP02_FIOH1_C4_B | PDP02_CB24 | CIRCUIT BREAKER MONITORING
PDP02_FIOH1 | C2_A | PDP02_FIOH1_C2_A | PDP02_CB25 | CIRCUIT BREAKER MONITORING
PDP02_FIOH1 | C2_B | PDP02_FIOH1_C2_B | PDP02_CB26 | CIRCUIT BREAKER MONITORING
UL21_10_FIOM1 | X3_0 | UL21_10_FIOM1_X3_0 | UL21_6_LPE1 | LASER PHOTOEYE
UL21_10_FIOM1 | X3_1 | UL21_10_FIOM1_X3_1 | SPARE
UL21_10_FIOM1 | X2_0 | UL21_10_FIOM1_X2_0 | UL21_6_LPE2 | LASER PHOTOEYE
UL21_10_FIOM1 | X2_1 | UL21_10_FIOM1_X2_1 | SPARE
UL21_10_FIOM1 | X1_0 | UL21_10_FIOM1_X1_0 | UL21_6_ENSH1 | SHAFT ENCODER
UL21_10_FIOM1 | X1_1 | UL21_10_FIOM1_X1_1 | SPARE
UL21_10_FIOM1 | X0_0 | UL21_10_FIOM1_X0_0 | UL21_7_ENSH1 | SHAFT ENCODER
UL21_10_FIOM1 | X0_1 | UL21_10_FIOM1_X0_1 | SPARE
UL21_10_FIOM1 | X7_0 | UL21_10_FIOM1_X7_0 | UL21_8_ENSH1 | SHAFT ENCODER
UL21_10_FIOM1 | X7_1 | UL21_10_FIOM1_X7_1 | SPARE
UL21_10_FIOM1 | X6_0 | UL21_10_FIOM1_X6_0 | UL21_9_ENSH1 | SHAFT ENCODER
UL21_10_FIOM1 | X6_1 | UL21_10_FIOM1_X6_1 | SPARE
UL21_10_FIOM1 | X5_0 | UL21_10_FIOM1_X5_0 | SPARE
UL21_10_FIOM1 | X5_1 | UL21_10_FIOM1_X5_1 | SPARE
UL21_10_FIOM1 | X4_0 | UL21_10_FIOM1_X4_0 | SPARE
UL21_10_FIOM1 | X4_1 | UL21_10_FIOM1_X4_1 | SPARE
UL21_10_VFD | I0 | UL21_10_VFD_I0 | UL21_10_VFD_DISC | DISCONNECT AUX
UL21_10_VFD | I1 | UL21_10_VFD_I1 | SPARE
UL21_10_VFD | I2 | UL21_10_VFD_I2 | SPARE
UL21_10_VFD | I3 | UL21_10_VFD_I3 | SPARE
UL21_10_VFD | IO0 | UL21_10_VFD_IO0 | SPARE
UL21_10_VFD | IO1 | UL21_10_VFD_IO1 | SPARE
UL21_10_VFD | SI0 | UL21_10_VFD_SI0 | SPARE
UL21_10_VFD | SI1 | UL21_10_VFD_SI1 | SPARE
UL21_10_VFD | SI2 | UL21_10_VFD_SI2 | SPARE
UL21_10_VFD | SI3 | UL21_10_VFD_SI3 | SPARE
UL21_10_VFD | SO0 | UL21_10_VFD_SO0 | SPARE
UL21_2_FIOH1 | C7_A | UL21_2_FIOH1_C7_A | UL21_2_TPE1 | TRACKING PHOTOEYE
UL21_2_FIOH1 | C7_B | UL21_2_FIOH1_C7_B | UL21_2_BCN1_R | RED BEACON LIGHT
UL21_2_FIOH1 | C5_A | UL21_2_FIOH1_C5_A | UL21_2_TPE2 | TRACKING PHOTOEYE
UL21_2_FIOH1 | C5_B | UL21_2_FIOH1_C5_B | UL21_2_BCN2_R | RED BEACON LIGHT
UL21_2_FIOH1 | C3_A | UL21_2_FIOH1_C3_A | UL21_3_TPE1 | TRACKING PHOTOEYE
UL21_2_FIOH1 | C3_B | UL21_2_FIOH1_C3_B | UL21_5_BCN2_R | RED BEACON LIGHT
UL21_2_FIOH1 | C1_A | UL21_2_FIOH1_C1_A | UL21_4_TPE1 | TRACKING PHOTOEYE
UL21_2_FIOH1 | C1_B | UL21_2_FIOH1_C1_B | SPARE
UL21_2_FIOH1 | C8_A | UL21_2_FIOH1_C8_A | UL21_2_ENW1 | WHEEL ENCODER
UL21_2_FIOH1 | C8_B | UL21_2_FIOH1_C8_B | SPARE
UL21_2_FIOH1 | C6_A | UL21_2_FIOH1_C6_A | UL21_3_ENSH1 | SHAFT ENCODER
UL21_2_FIOH1 | C6_B | UL21_2_FIOH1_C6_B | SPARE
UL21_2_FIOH1 | C4_A | UL21_2_FIOH1_C4_A | UL21_4_ENW1 | WHEEL ENCODER
UL21_2_FIOH1 | C4_B | UL21_2_FIOH1_C4_B | SPARE
UL21_2_FIOH1 | C2_A | UL21_2_FIOH1_C2_A | UL21_5_ENW1 | WHEEL ENCODER
UL21_2_FIOH1 | C2_B | UL21_2_FIOH1_C2_B | SPARE
UL21_2_FIOM1 | X3_0 | UL21_2_FIOM1_X3_0 | UL21_2_SS1_SPB | SS STATION START PUSHBUTTON
UL21_2_FIOM1 | X3_1 | UL21_2_FIOM1_X3_1 | UL21_2_SS1_SPB_LT | SS STATION START PUSHBUTTON LIGHT
UL21_2_FIOM1 | X2_0 | UL21_2_FIOM1_X2_0 | UL21_2_SS1_STPB | SS STATION STOP PUSHBUTTON
UL21_2_FIOM1 | X2_1 | UL21_2_FIOM1_X2_1 | SPARE
UL21_2_FIOM1 | X1_0 | UL21_2_FIOM1_X1_0 | UL21_2_SS2_SPB | SS STATION START PUSHBUTTON
UL21_2_FIOM1 | X1_1 | UL21_2_FIOM1_X1_1 | UL21_2_SS2_SPB_LT | SS STATION START PUSHBUTTON LIGHT
UL21_2_FIOM1 | X0_0 | UL21_2_FIOM1_X0_0 | UL21_2_SS2_STPB | SS STATION STOP PUSHBUTTON
UL21_2_FIOM1 | X0_1 | UL21_2_FIOM1_X0_1 | SPARE
UL21_2_FIOM1 | X7_0 | UL21_2_FIOM1_X7_0 | UL21_5_S1_PB | START PUSHBUTTON
UL21_2_FIOM1 | X7_1 | UL21_2_FIOM1_X7_1 | UL21_5_S1_PB_LT | START PUSHBUTTON LIGHT
UL21_2_FIOM1 | X6_0 | UL21_2_FIOM1_X6_0 | UL21_5_S2_PB | START PUSHBUTTON
UL21_2_FIOM1 | X6_1 | UL21_2_FIOM1_X6_1 | UL21_5_S2_PB_LT | START PUSHBUTTON LIGHT
UL21_2_FIOM1 | X5_0 | UL21_2_FIOM1_X5_0 | SPARE
UL21_2_FIOM1 | X5_1 | UL21_2_FIOM1_X5_1 | SPARE
UL21_2_FIOM1 | X4_0 | UL21_2_FIOM1_X4_0 | UL21_2_FIOH1 | I/O LINK HUB
UL21_2_FIOM1 | X4_1 | UL21_2_FIOM1_X4_1 | SPARE
UL21_2_VFD | I0 | UL21_2_VFD_I0 | UL21_2_VFD_DISC | DISCONNECT AUX
UL21_2_VFD | I1 | UL21_2_VFD_I1 | SPARE
UL21_2_VFD | I2 | UL21_2_VFD_I2 | SPARE
UL21_2_VFD | I3 | UL21_2_VFD_I3 | SPARE
UL21_2_VFD | IO0 | UL21_2_VFD_IO0 | SPARE
UL21_2_VFD | IO1 | UL21_2_VFD_IO1 | SPARE
UL21_2_VFD | SI0 | UL21_2_VFD_SI0 | UL21_2_EPC1 | E-STOP PULLCORD
UL21_2_VFD | SI1 | UL21_2_VFD_SI1 | UL21_2_EPC1_2 | E-STOP PULLCORD
UL21_2_VFD | SI2 | UL21_2_VFD_SI2 | UL21_2_EPC2 | E-STOP PULLCORD
UL21_2_VFD | SI3 | UL21_2_VFD_SI3 | UL21_2_EPC2_2 | E-STOP PULLCORD
UL21_2_VFD | SO0 | UL21_2_VFD_SO0 | SPARE
UL21_3_VFD | I0 | UL21_3_VFD_I0 | UL21_3_VFD_DISC | DISCONNECT AUX
UL21_3_VFD | I1 | UL21_3_VFD_I1 | SPARE
UL21_3_VFD | I2 | UL21_3_VFD_I2 | SPARE
UL21_3_VFD | I3 | UL21_3_VFD_I3 | SPARE
UL21_3_VFD | IO0 | UL21_3_VFD_IO0 | SPARE
UL21_3_VFD | IO1 | UL21_3_VFD_IO1 | SPARE
UL21_3_VFD | SI0 | UL21_3_VFD_SI0 | UL21_1_EX_ESTOP1 | ESTOP OK
UL21_3_VFD | SI1 | UL21_3_VFD_SI1 | SPARE
UL21_3_VFD | SI2 | UL21_3_VFD_SI2 | SPARE
UL21_3_VFD | SI3 | UL21_3_VFD_SI3 | SPARE
UL21_3_VFD | SO0 | UL21_3_VFD_SO0 | UL21_1_SR1_STO1 | SAFETY TORQUE OFF
UL21_4_VFD | I0 | UL21_4_VFD_I0 | UL21_4_VFD_DISC | DISCONNECT AUX
UL21_4_VFD | I1 | UL21_4_VFD_I1 | SPARE
UL21_4_VFD | I2 | UL21_4_VFD_I2 | SPARE
UL21_4_VFD | I3 | UL21_4_VFD_I3 | SPARE
UL21_4_VFD | IO0 | UL21_4_VFD_IO0 | SPARE
UL21_4_VFD | IO1 | UL21_4_VFD_IO1 | SPARE
UL21_4_VFD | SI0 | UL21_4_VFD_SI0 | SPARE
UL21_4_VFD | SI1 | UL21_4_VFD_SI1 | SPARE
UL21_4_VFD | SI2 | UL21_4_VFD_SI2 | SPARE
UL21_4_VFD | SI3 | UL21_4_VFD_SI3 | SPARE
UL21_4_VFD | SO0 | UL21_4_VFD_SO0 | SPARE
UL21_5_VFD | I0 | UL21_5_VFD_I0 | UL21_5_VFD_DISC | DISCONNECT AUX
UL21_5_VFD | I1 | UL21_5_VFD_I1 | SPARE
UL21_5_VFD | I2 | UL21_5_VFD_I2 | SPARE
UL21_5_VFD | I3 | UL21_5_VFD_I3 | SPARE
UL21_5_VFD | IO0 | UL21_5_VFD_IO0 | UL21_5_BCN1_A | AMBER BEACON LIGHT
UL21_5_VFD | IO1 | UL21_5_VFD_IO1 | UL21_5_BCN1_R | RED BEACON LIGHT
UL21_5_VFD | SI0 | UL21_5_VFD_SI0 | UL21_5_EPC1 | E-STOP PULLCORD
UL21_5_VFD | SI1 | UL21_5_VFD_SI1 | UL21_5_EPC1_2 | E-STOP PULLCORD
UL21_5_VFD | SI2 | UL21_5_VFD_SI2 | UL21_5_EPC2 | E-STOP PULLCORD
UL21_5_VFD | SI3 | UL21_5_VFD_SI3 | UL21_5_EPC2_2 | E-STOP PULLCORD
UL21_5_VFD | SO0 | UL21_5_VFD_SO0 | SPARE
UL21_6_VFD | I0 | UL21_6_VFD_I0 | UL21_6_VFD_DISC | DISCONNECT AUX
UL21_6_VFD | I1 | UL21_6_VFD_I1 | SPARE
UL21_6_VFD | I2 | UL21_6_VFD_I2 | UL21_6_TPE1 | TRACKING PHOTOEYE
UL21_6_VFD | I3 | UL21_6_VFD_I3 | SPARE
UL21_6_VFD | IO0 | UL21_6_VFD_IO0 | UL21_5_TPE1 | TRACKING PHOTOEYE
UL21_6_VFD | IO1 | UL21_6_VFD_IO1 | SPARE
UL21_6_VFD | SI0 | UL21_6_VFD_SI0 | SPARE
UL21_6_VFD | SI1 | UL21_6_VFD_SI1 | SPARE
UL21_6_VFD | SI2 | UL21_6_VFD_SI2 | SPARE
UL21_6_VFD | SI3 | UL21_6_VFD_SI3 | SPARE
UL21_6_VFD | SO0 | UL21_6_VFD_SO0 | SPARE
UL21_7_VFD | I0 | UL21_7_VFD_I0 | UL21_7_VFD_DISC | DISCONNECT AUX
UL21_7_VFD | I1 | UL21_7_VFD_I1 | SPARE
UL21_7_VFD | I2 | UL21_7_VFD_I2 | UL21_7_TPE1 | TRACKING PHOTOEYE
UL21_7_VFD | I3 | UL21_7_VFD_I3 | SPARE
UL21_7_VFD | IO0 | UL21_7_VFD_IO0 | SPARE
UL21_7_VFD | IO1 | UL21_7_VFD_IO1 | SPARE
UL21_7_VFD | SI0 | UL21_7_VFD_SI0 | SPARE
UL21_7_VFD | SI1 | UL21_7_VFD_SI1 | SPARE
UL21_7_VFD | SI2 | UL21_7_VFD_SI2 | SPARE
UL21_7_VFD | SI3 | UL21_7_VFD_SI3 | SPARE
UL21_7_VFD | SO0 | UL21_7_VFD_SO0 | SPARE
UL21_8_VFD | I0 | UL21_8_VFD_I0 | UL21_8_VFD_DISC | DISCONNECT AUX
UL21_8_VFD | I1 | UL21_8_VFD_I1 | SPARE
UL21_8_VFD | I2 | UL21_8_VFD_I2 | UL21_8_TPE1 | TRACKING PHOTOEYE
UL21_8_VFD | I3 | UL21_8_VFD_I3 | SPARE
UL21_8_VFD | IO0 | UL21_8_VFD_IO0 | SPARE
UL21_8_VFD | IO1 | UL21_8_VFD_IO1 | SPARE
UL21_8_VFD | SI0 | UL21_8_VFD_SI0 | SPARE
UL21_8_VFD | SI1 | UL21_8_VFD_SI1 | SPARE
UL21_8_VFD | SI2 | UL21_8_VFD_SI2 | SPARE
UL21_8_VFD | SI3 | UL21_8_VFD_SI3 | SPARE
UL21_8_VFD | SO0 | UL21_8_VFD_SO0 | SPARE
UL21_9_VFD | I0 | UL21_9_VFD_I0 | UL21_9_VFD_DISC | DISCONNECT AUX
UL21_9_VFD | I1 | UL21_9_VFD_I1 | SPARE
UL21_9_VFD | I2 | UL21_9_VFD_I2 | UL21_9_TPE1 | TRACKING PHOTOEYE
UL21_9_VFD | I3 | UL21_9_VFD_I3 | SPARE
UL21_9_VFD | IO0 | UL21_9_VFD_IO0 | SPARE
UL21_9_VFD | IO1 | UL21_9_VFD_IO1 | SPARE
UL21_9_VFD | SI0 | UL21_9_VFD_SI0 | SPARE
UL21_9_VFD | SI1 | UL21_9_VFD_SI1 | SPARE
UL21_9_VFD | SI2 | UL21_9_VFD_SI2 | SPARE
UL21_9_VFD | SI3 | UL21_9_VFD_SI3 | SPARE
UL21_9_VFD | SO0 | UL21_9_VFD_SO0 | SPARE
UL22_2_FIOH1 | C7_A | UL22_2_FIOH1_C7_A | UL22_2_TPE1 | TRACKING PHOTOEYE
UL22_2_FIOH1 | C7_B | UL22_2_FIOH1_C7_B | UL22_2_BCN1_R | RED BEACON LIGHT
UL22_2_FIOH1 | C5_A | UL22_2_FIOH1_C5_A | UL22_2_TPE2 | TRACKING PHOTOEYE
UL22_2_FIOH1 | C5_B | UL22_2_FIOH1_C5_B | UL22_2_BCN2_R | RED BEACON LIGHT
UL22_2_FIOH1 | C3_A | UL22_2_FIOH1_C3_A | UL22_3_TPE1 | TRACKING PHOTOEYE
UL22_2_FIOH1 | C3_B | UL22_2_FIOH1_C3_B | UL22_3_BCN2_R | RED BEACON LIGHT
UL22_2_FIOH1 | C1_A | UL22_2_FIOH1_C1_A | SPARE
UL22_2_FIOH1 | C1_B | UL22_2_FIOH1_C1_B | SPARE
UL22_2_FIOH1 | C8_A | UL22_2_FIOH1_C8_A | UL22_2_ENW1 | WHEEL ENCODER
UL22_2_FIOH1 | C8_B | UL22_2_FIOH1_C8_B | SPARE
UL22_2_FIOH1 | C6_A | UL22_2_FIOH1_C6_A | UL22_3_ENW1 | WHEEL ENCODER
UL22_2_FIOH1 | C6_B | UL22_2_FIOH1_C6_B | SPARE
UL22_2_FIOH1 | C4_A | UL22_2_FIOH1_C4_A | UL22_4_ENSH1 | SHAFT ENCODER
UL22_2_FIOH1 | C4_B | UL22_2_FIOH1_C4_B | SPARE
UL22_2_FIOH1 | C2_A | UL22_2_FIOH1_C2_A | UL22_3_BCN1_A | AMBER BEACON LIGHT
UL22_2_FIOH1 | C2_B | UL22_2_FIOH1_C2_B | UL22_3_BCN1_R | RED BEACON LIGHT
UL22_2_FIOM1 | X3_0 | UL22_2_FIOM1_X3_0 | UL22_2_SS1_SPB | SS STATION START PUSHBUTTON
UL22_2_FIOM1 | X3_1 | UL22_2_FIOM1_X3_1 | UL22_2_SS1_SPB_LT | SS STATION START PUSHBUTTON LIGHT
UL22_2_FIOM1 | X2_0 | UL22_2_FIOM1_X2_0 | UL22_2_SS1_STPB | SS STATION STOP PUSHBUTTON
UL22_2_FIOM1 | X2_1 | UL22_2_FIOM1_X2_1 | SPARE
UL22_2_FIOM1 | X1_0 | UL22_2_FIOM1_X1_0 | UL22_2_SS2_SPB | SS STATION START PUSHBUTTON
UL22_2_FIOM1 | X1_1 | UL22_2_FIOM1_X1_1 | UL22_2_SS2_SPB_LT | SS STATION START PUSHBUTTON LIGHT
UL22_2_FIOM1 | X0_0 | UL22_2_FIOM1_X0_0 | UL22_2_SS2_STPB | SS STATION STOP PUSHBUTTON
UL22_2_FIOM1 | X0_1 | UL22_2_FIOM1_X0_1 | SPARE
UL22_2_FIOM1 | X7_0 | UL22_2_FIOM1_X7_0 | UL22_3_S1_PB | START PUSHBUTTON
UL22_2_FIOM1 | X7_1 | UL22_2_FIOM1_X7_1 | UL22_3_S1_PB_LT | START PUSHBUTTON LIGHT
UL22_2_FIOM1 | X6_0 | UL22_2_FIOM1_X6_0 | UL22_3_S2_PB | START PUSHBUTTON
UL22_2_FIOM1 | X6_1 | UL22_2_FIOM1_X6_1 | UL22_3_S2_PB_LT | START PUSHBUTTON LIGHT
UL22_2_FIOM1 | X5_0 | UL22_2_FIOM1_X5_0 | SPARE
UL22_2_FIOM1 | X5_1 | UL22_2_FIOM1_X5_1 | SPARE
UL22_2_FIOM1 | X4_0 | UL22_2_FIOM1_X4_0 | UL22_2_FIOH1 | I/O LINK HUB
UL22_2_FIOM1 | X4_1 | UL22_2_FIOM1_X4_1 | SPARE
UL22_2_VFD | I0 | UL22_2_VFD_I0 | UL22_2_VFD_DISC | DISCONNECT AUX
UL22_2_VFD | I1 | UL22_2_VFD_I1 | SPARE
UL22_2_VFD | I2 | UL22_2_VFD_I2 | SPARE
UL22_2_VFD | I3 | UL22_2_VFD_I3 | SPARE
UL22_2_VFD | IO0 | UL22_2_VFD_IO0 | SPARE
UL22_2_VFD | IO1 | UL22_2_VFD_IO1 | SPARE
UL22_2_VFD | SI0 | UL22_2_VFD_SI0 | UL22_2_EPC1 | E-STOP PULLCORD
UL22_2_VFD | SI1 | UL22_2_VFD_SI1 | UL22_2_EPC1_2 | E-STOP PULLCORD
UL22_2_VFD | SI2 | UL22_2_VFD_SI2 | UL22_2_EPC2 | E-STOP PULLCORD
UL22_2_VFD | SI3 | UL22_2_VFD_SI3 | UL22_2_EPC2_2 | E-STOP PULLCORD
UL22_2_VFD | SO0 | UL22_2_VFD_SO0 | SPARE
UL22_3_VFD | I0 | UL22_3_VFD_I0 | UL22_3_VFD_DISC | DISCONNECT AUX
UL22_3_VFD | I1 | UL22_3_VFD_I1 | SPARE
UL22_3_VFD | I2 | UL22_3_VFD_I2 | SPARE
UL22_3_VFD | I3 | UL22_3_VFD_I3 | SPARE
UL22_3_VFD | IO0 | UL22_3_VFD_IO0 | SPARE
UL22_3_VFD | IO1 | UL22_3_VFD_IO1 | SPARE
UL22_3_VFD | SI0 | UL22_3_VFD_SI0 | UL22_1_EX_ESTOP1 | ESTOP OK
UL22_3_VFD | SI1 | UL22_3_VFD_SI1 | SPARE
UL22_3_VFD | SI2 | UL22_3_VFD_SI2 | SPARE
UL22_3_VFD | SI3 | UL22_3_VFD_SI3 | SPARE
UL22_3_VFD | SO0 | UL22_3_VFD_SO0 | UL22_1_SR1_STO1 | SAFETY TORQUE OFF
UL22_4_VFD | I0 | UL22_4_VFD_I0 | UL22_4_VFD_DISC | DISCONNECT AUX
UL22_4_VFD | I1 | UL22_4_VFD_I1 | SPARE
UL22_4_VFD | I2 | UL22_4_VFD_I2 | UL22_4_TPE1 | TRACKING PHOTOEYE
UL22_4_VFD | I3 | UL22_4_VFD_I3 | SPARE
UL22_4_VFD | IO0 | UL22_4_VFD_IO0 | SPARE
UL22_4_VFD | IO1 | UL22_4_VFD_IO1 | SPARE
UL22_4_VFD | SI0 | UL22_4_VFD_SI0 | UL22_3_EPC1 | E-STOP PULLCORD
UL22_4_VFD | SI1 | UL22_4_VFD_SI1 | UL22_3_EPC1_2 | E-STOP PULLCORD
UL22_4_VFD | SI2 | UL22_4_VFD_SI2 | UL22_3_EPC2 | E-STOP PULLCORD
UL22_4_VFD | SI3 | UL22_4_VFD_SI3 | UL22_3_EPC2_2 | E-STOP PULLCORD
UL22_4_VFD | SO0 | UL22_4_VFD_SO0 | SPARE
UL22_5_VFD | I0 | UL22_5_VFD_I0 | UL22_5_VFD_DISC | DISCONNECT AUX
UL22_5_VFD | I1 | UL22_5_VFD_I1 | SPARE
UL22_5_VFD | I2 | UL22_5_VFD_I2 | UL22_5_TPE1 | TRACKING PHOTOEYE
UL22_5_VFD | I3 | UL22_5_VFD_I3 | SPARE
UL22_5_VFD | IO0 | UL22_5_VFD_IO0 | SPARE
UL22_5_VFD | IO1 | UL22_5_VFD_IO1 | SPARE
UL22_5_VFD | SI0 | UL22_5_VFD_SI0 | SPARE
UL22_5_VFD | SI1 | UL22_5_VFD_SI1 | SPARE
UL22_5_VFD | SI2 | UL22_5_VFD_SI2 | SPARE
UL22_5_VFD | SI3 | UL22_5_VFD_SI3 | SPARE
UL22_5_VFD | SO0 | UL22_5_VFD_SO0 | SPARE
UL22_6_VFD | I0 | UL22_6_VFD_I0 | UL22_6_VFD_DISC | DISCONNECT AUX
UL22_6_VFD | I1 | UL22_6_VFD_I1 | SPARE
UL22_6_VFD | I2 | UL22_6_VFD_I2 | UL22_6_TPE1 | TRACKING PHOTOEYE
UL22_6_VFD | I3 | UL22_6_VFD_I3 | SPARE
UL22_6_VFD | IO0 | UL22_6_VFD_IO0 | SPARE
UL22_6_VFD | IO1 | UL22_6_VFD_IO1 | SPARE
UL22_6_VFD | SI0 | UL22_6_VFD_SI0 | SPARE
UL22_6_VFD | SI1 | UL22_6_VFD_SI1 | SPARE
UL22_6_VFD | SI2 | UL22_6_VFD_SI2 | SPARE
UL22_6_VFD | SI3 | UL22_6_VFD_SI3 | SPARE
UL22_6_VFD | SO0 | UL22_6_VFD_SO0 | SPARE
UL22_7_VFD | I0 | UL22_7_VFD_I0 | UL22_7_VFD_DISC | DISCONNECT AUX
UL22_7_VFD | I1 | UL22_7_VFD_I1 | SPARE
UL22_7_VFD | I2 | UL22_7_VFD_I2 | UL22_7_TPE1 | TRACKING PHOTOEYE
UL22_7_VFD | I3 | UL22_7_VFD_I3 | SPARE
UL22_7_VFD | IO0 | UL22_7_VFD_IO0 | SPARE
UL22_7_VFD | IO1 | UL22_7_VFD_IO1 | SPARE
UL22_7_VFD | SI0 | UL22_7_VFD_SI0 | SPARE
UL22_7_VFD | SI1 | UL22_7_VFD_SI1 | SPARE
UL22_7_VFD | SI2 | UL22_7_VFD_SI2 | SPARE
UL22_7_VFD | SI3 | UL22_7_VFD_SI3 | SPARE
UL22_7_VFD | SO0 | UL22_7_VFD_SO0 | SPARE
UL22_8_VFD | I0 | UL22_8_VFD_I0 | UL22_8_VFD_DISC | DISCONNECT AUX
UL22_8_VFD | I1 | UL22_8_VFD_I1 | SPARE
UL22_8_VFD | I2 | UL22_8_VFD_I2 | UL22_8_TPE1 | TRACKING PHOTOEYE
UL22_8_VFD | I3 | UL22_8_VFD_I3 | SPARE
UL22_8_VFD | IO0 | UL22_8_VFD_IO0 | SPARE
UL22_8_VFD | IO1 | UL22_8_VFD_IO1 | SPARE
UL22_8_VFD | SI0 | UL22_8_VFD_SI0 | SPARE
UL22_8_VFD | SI1 | UL22_8_VFD_SI1 | SPARE
UL22_8_VFD | SI2 | UL22_8_VFD_SI2 | SPARE
UL22_8_VFD | SI3 | UL22_8_VFD_SI3 | SPARE
UL22_8_VFD | SO0 | UL22_8_VFD_SO0 | SPARE
UL22_9_FIOM1 | X3_0 | UL22_9_FIOM1_X3_0 | UL22_5_LPE1 | LASER PHOTOEYE
UL22_9_FIOM1 | X3_1 | UL22_9_FIOM1_X3_1 | SPARE
UL22_9_FIOM1 | X2_0 | UL22_9_FIOM1_X2_0 | UL22_5_LPE2 | LASER PHOTOEYE
UL22_9_FIOM1 | X2_1 | UL22_9_FIOM1_X2_1 | SPARE
UL22_9_FIOM1 | X1_0 | UL22_9_FIOM1_X1_0 | UL22_5_ENSH1 | SHAFT ENCODER
UL22_9_FIOM1 | X1_1 | UL22_9_FIOM1_X1_1 | SPARE
UL22_9_FIOM1 | X0_0 | UL22_9_FIOM1_X0_0 | UL22_6_ENSH1 | SHAFT ENCODER
UL22_9_FIOM1 | X0_1 | UL22_9_FIOM1_X0_1 | SPARE
UL22_9_FIOM1 | X7_0 | UL22_9_FIOM1_X7_0 | UL22_7_ENSH1 | SHAFT ENCODER
UL22_9_FIOM1 | X7_1 | UL22_9_FIOM1_X7_1 | SPARE
UL22_9_FIOM1 | X6_0 | UL22_9_FIOM1_X6_0 | UL22_8_ENSH1 | SHAFT ENCODER
UL22_9_FIOM1 | X6_1 | UL22_9_FIOM1_X6_1 | SPARE
UL22_9_FIOM1 | X5_0 | UL22_9_FIOM1_X5_0 | SPARE
UL22_9_FIOM1 | X5_1 | UL22_9_FIOM1_X5_1 | SPARE
UL22_9_FIOM1 | X4_0 | UL22_9_FIOM1_X4_0 | SPARE
UL22_9_FIOM1 | X4_1 | UL22_9_FIOM1_X4_1 | SPARE
UL22_9_VFD | I0 | UL22_9_VFD_I0 | UL22_9_VFD_DISC | DISCONNECT AUX
UL22_9_VFD | I1 | UL22_9_VFD_I1 | SPARE
UL22_9_VFD | I2 | UL22_9_VFD_I2 | SPARE
UL22_9_VFD | I3 | UL22_9_VFD_I3 | SPARE
UL22_9_VFD | IO0 | UL22_9_VFD_IO0 | SPARE
UL22_9_VFD | IO1 | UL22_9_VFD_IO1 | SPARE
UL22_9_VFD | SI0 | UL22_9_VFD_SI0 | SPARE
UL22_9_VFD | SI1 | UL22_9_VFD_SI1 | SPARE
UL22_9_VFD | SI2 | UL22_9_VFD_SI2 | SPARE
UL22_9_VFD | SI3 | UL22_9_VFD_SI3 | SPARE
UL22_9_VFD | SO0 | UL22_9_VFD_SO0 | SPARE
UL23_10_VFD | I0 | UL23_10_VFD_I0 | UL23_10_VFD_DISC | DISCONNECT AUX
UL23_10_VFD | I1 | UL23_10_VFD_I1 | SPARE
UL23_10_VFD | I2 | UL23_10_VFD_I2 | UL23_10_TPE2 | TRACKING PHOTOEYE
UL23_10_VFD | I3 | UL23_10_VFD_I3 | UL23_10_ENW1 | WHEEL ENCODER
UL23_10_VFD | IO0 | UL23_10_VFD_IO0 | UL23_11_JR2_PB | JAM RESET PUSHBUTTON
UL23_10_VFD | IO1 | UL23_10_VFD_IO1 | UL23_11_JR2_PB_LT | JAM RESET PUSHBUTTON LIGHT
UL23_10_VFD | SI0 | UL23_10_VFD_SI0 | SPARE
UL23_10_VFD | SI1 | UL23_10_VFD_SI1 | SPARE
UL23_10_VFD | SI2 | UL23_10_VFD_SI2 | SPARE
UL23_10_VFD | SI3 | UL23_10_VFD_SI3 | SPARE
UL23_10_VFD | SO0 | UL23_10_VFD_SO0 | SPARE
UL23_11_VFD | I0 | UL23_11_VFD_I0 | UL23_11_VFD_DISC | DISCONNECT AUX
UL23_11_VFD | I1 | UL23_11_VFD_I1 | SPARE
UL23_11_VFD | I2 | UL23_11_VFD_I2 | UL23_11_TPE1 | TRACKING PHOTOEYE
UL23_11_VFD | I3 | UL23_11_VFD_I3 | UL23_11_ENW1 | WHEEL ENCODER
UL23_11_VFD | IO0 | UL23_11_VFD_IO0 | UL23_11_JR1_PB | JAM RESET PUSHBUTTON
UL23_11_VFD | IO1 | UL23_11_VFD_IO1 | UL23_11_JR1_PB_LT | JAM RESET PUSHBUTTON LIGHT
UL23_11_VFD | SI0 | UL23_11_VFD_SI0 | SPARE
UL23_11_VFD | SI1 | UL23_11_VFD_SI1 | SPARE
UL23_11_VFD | SI2 | UL23_11_VFD_SI2 | SPARE
UL23_11_VFD | SI3 | UL23_11_VFD_SI3 | SPARE
UL23_11_VFD | SO0 | UL23_11_VFD_SO0 | SPARE
UL23_12_VFD | I0 | UL23_12_VFD_I0 | UL23_12_VFD_DISC | DISCONNECT AUX
UL23_12_VFD | I1 | UL23_12_VFD_I1 | SPARE
UL23_12_VFD | I2 | UL23_12_VFD_I2 | UL23_12_TPE1 | TRACKING PHOTOEYE
UL23_12_VFD | I3 | UL23_12_VFD_I3 | SPARE
UL23_12_VFD | IO0 | UL23_12_VFD_IO0 | UL23_13_JR1_PB | JAM RESET PUSHBUTTON
UL23_12_VFD | IO1 | UL23_12_VFD_IO1 | UL23_13_JR1_PB_LT | JAM RESET PUSHBUTTON LIGHT
UL23_12_VFD | SI0 | UL23_12_VFD_SI0 | SPARE
UL23_12_VFD | SI1 | UL23_12_VFD_SI1 | SPARE
UL23_12_VFD | SI2 | UL23_12_VFD_SI2 | SPARE
UL23_12_VFD | SI3 | UL23_12_VFD_SI3 | SPARE
UL23_12_VFD | SO0 | UL23_12_VFD_SO0 | SPARE
UL23_13_VFD | I0 | UL23_13_VFD_I0 | UL23_13_VFD_DISC | DISCONNECT AUX
UL23_13_VFD | I1 | UL23_13_VFD_I1 | SPARE
UL23_13_VFD | I2 | UL23_13_VFD_I2 | UL23_13_TPE1 | TRACKING PHOTOEYE
UL23_13_VFD | I3 | UL23_13_VFD_I3 | UL23_13_ENW1 | WHEEL ENCODER
UL23_13_VFD | IO0 | UL23_13_VFD_IO0 | UL23_13_BCN1_A | AMBER BEACON LIGHT
UL23_13_VFD | IO1 | UL23_13_VFD_IO1 | UL23_13_BCN1_H | HORN BEACON
UL23_13_VFD | SI0 | UL23_13_VFD_SI0 | UL23_14_VSU_ESTOP1 | ESTOP OK
UL23_13_VFD | SI1 | UL23_13_VFD_SI1 | SPARE
UL23_13_VFD | SI2 | UL23_13_VFD_SI2 | SPARE
UL23_13_VFD | SI3 | UL23_13_VFD_SI3 | SPARE
UL23_13_VFD | SO0 | UL23_13_VFD_SO0 | UL23_14_SR1_STO1 | SAFETY TORQUE OFF
UL23_15_VFD | I0 | UL23_15_VFD_I0 | UL23_15_VFD_DISC | DISCONNECT AUX
UL23_15_VFD | I1 | UL23_15_VFD_I1 | SPARE
UL23_15_VFD | I2 | UL23_15_VFD_I2 | UL23_15_TPE1 | TRACKING PHOTOEYE
UL23_15_VFD | I3 | UL23_15_VFD_I3 | SPARE
UL23_15_VFD | IO0 | UL23_15_VFD_IO0 | UL23_15_ENW1 | WHEEL ENCODER
UL23_15_VFD | IO1 | UL23_15_VFD_IO1 | SPARE
UL23_15_VFD | SI0 | UL23_15_VFD_SI0 | UL23_15_EPC1 | E-STOP PULLCORD
UL23_15_VFD | SI1 | UL23_15_VFD_SI1 | UL23_15_EPC1_2 | E-STOP PULLCORD
UL23_15_VFD | SI2 | UL23_15_VFD_SI2 | UL23_15_EPC2 | E-STOP PULLCORD
UL23_15_VFD | SI3 | UL23_15_VFD_SI3 | UL23_15_EPC2_2 | E-STOP PULLCORD
UL23_15_VFD | SO0 | UL23_15_VFD_SO0 | SPARE
UL23_16_VFD | I0 | UL23_16_VFD_I0 | UL23_16_VFD_DISC | DISCONNECT AUX
UL23_16_VFD | I1 | UL23_16_VFD_I1 | SPARE
UL23_16_VFD | I2 | UL23_16_VFD_I2 | UL23_16_TPE1 | TRACKING PHOTOEYE
UL23_16_VFD | I3 | UL23_16_VFD_I3 | SPARE
UL23_16_VFD | IO0 | UL23_16_VFD_IO0 | UL23_16_ENSH1 | SHAFT ENCODER
UL23_16_VFD | IO1 | UL23_16_VFD_IO1 | SPARE
UL23_16_VFD | SI0 | UL23_16_VFD_SI0 | SPARE
UL23_16_VFD | SI1 | UL23_16_VFD_SI1 | SPARE
UL23_16_VFD | SI2 | UL23_16_VFD_SI2 | SPARE
UL23_16_VFD | SI3 | UL23_16_VFD_SI3 | SPARE
UL23_16_VFD | SO0 | UL23_16_VFD_SO0 | UL23_17_VR_STO1 | SAFETY TORQUE OFF
UL23_17_FIOM1 | X3_0 | UL23_17_FIOM1_X3_0 | UL23_15_SS1_SPB | SS STATION START PUSHBUTTON
UL23_17_FIOM1 | X3_1 | UL23_17_FIOM1_X3_1 | UL23_15_SS1_SPB_LT | SS STATION START PUSHBUTTON LIGHT
UL23_17_FIOM1 | X2_0 | UL23_17_FIOM1_X2_0 | UL23_15_SS1_STPB | SS STATION STOP PUSHBUTTON
UL23_17_FIOM1 | X2_1 | UL23_17_FIOM1_X2_1 | SPARE
UL23_17_FIOM1 | X1_0 | UL23_17_FIOM1_X1_0 | UL23_15_SS2_SPB | SS STATION START PUSHBUTTON
UL23_17_FIOM1 | X1_1 | UL23_17_FIOM1_X1_1 | UL23_15_SS2_SPB_LT | SS STATION START PUSHBUTTON LIGHT
UL23_17_FIOM1 | X0_0 | UL23_17_FIOM1_X0_0 | UL23_15_SS2_STPB | SS STATION STOP PUSHBUTTON
UL23_17_FIOM1 | X0_1 | UL23_17_FIOM1_X0_1 | SPARE
UL23_17_FIOM1 | X7_0 | UL23_17_FIOM1_X7_0 | UL23_15_BCN1_A | AMBER BEACON LIGHT
UL23_17_FIOM1 | X7_1 | UL23_17_FIOM1_X7_1 | UL23_15_BCN1_R | RED BEACON LIGHT
UL23_17_FIOM1 | X6_0 | UL23_17_FIOM1_X6_0 | UL23_15_BCN2_R | RED BEACON LIGHT
UL23_17_FIOM1 | X6_1 | UL23_17_FIOM1_X6_1 | SPARE
UL23_17_FIOM1 | X5_0 | UL23_17_FIOM1_X5_0 | UL23_15_LPE1 | LASER PHOTOEYE
UL23_17_FIOM1 | X5_1 | UL23_17_FIOM1_X5_1 | SPARE
UL23_17_FIOM1 | X4_0 | UL23_17_FIOM1_X4_0 | UL23_15_TPE2 | TRACKING PHOTOEYE
UL23_17_FIOM1 | X4_1 | UL23_17_FIOM1_X4_1 | SPARE
UL23_18_VFD | I0 | UL23_18_VFD_I0 | UL23_18_VFD_DISC | DISCONNECT AUX
UL23_18_VFD | I1 | UL23_18_VFD_I1 | SPARE
UL23_18_VFD | I2 | UL23_18_VFD_I2 | UL23_18_TPE1 | TRACKING PHOTOEYE
UL23_18_VFD | I3 | UL23_18_VFD_I3 | SPARE
UL23_18_VFD | IO0 | UL23_18_VFD_IO0 | UL23_18_ENW1 | WHEEL ENCODER
UL23_18_VFD | IO1 | UL23_18_VFD_IO1 | SPARE
UL23_18_VFD | SI0 | UL23_18_VFD_SI0 | SPARE
UL23_18_VFD | SI1 | UL23_18_VFD_SI1 | SPARE
UL23_18_VFD | SI2 | UL23_18_VFD_SI2 | SPARE
UL23_18_VFD | SI3 | UL23_18_VFD_SI3 | SPARE
UL23_18_VFD | SO0 | UL23_18_VFD_SO0 | SPARE
UL23_1_FIOM1 | X3_0 | UL23_1_FIOM1_X3_0 | UL23_1_SS1_SPB | SS STATION START PUSHBUTTON
UL23_1_FIOM1 | X3_1 | UL23_1_FIOM1_X3_1 | UL23_1_SS1_SPB_LT | SS STATION START PUSHBUTTON LIGHT
UL23_1_FIOM1 | X2_0 | UL23_1_FIOM1_X2_0 | UL23_1_SS1_STPB | SS STATION STOP PUSHBUTTON
UL23_1_FIOM1 | X2_1 | UL23_1_FIOM1_X2_1 | SPARE
UL23_1_FIOM1 | X1_0 | UL23_1_FIOM1_X1_0 | UL23_1_SS2_SPB | SS STATION START PUSHBUTTON
UL23_1_FIOM1 | X1_1 | UL23_1_FIOM1_X1_1 | UL23_1_SS2_SPB_LT | SS STATION START PUSHBUTTON LIGHT
UL23_1_FIOM1 | X0_0 | UL23_1_FIOM1_X0_0 | UL23_1_SS2_STPB | SS STATION STOP PUSHBUTTON
UL23_1_FIOM1 | X0_1 | UL23_1_FIOM1_X0_1 | SPARE
UL23_1_FIOM1 | X7_0 | UL23_1_FIOM1_X7_0 | UL23_1_BCN1_R | RED BEACON LIGHT
UL23_1_FIOM1 | X7_1 | UL23_1_FIOM1_X7_1 | SPARE
UL23_1_FIOM1 | X6_0 | UL23_1_FIOM1_X6_0 | UL23_1_BCN2_R | RED BEACON LIGHT
UL23_1_FIOM1 | X6_1 | UL23_1_FIOM1_X6_1 | SPARE
UL23_1_FIOM1 | X5_0 | UL23_1_FIOM1_X5_0 | UL23_1_ENW1 | WHEEL ENCODER
UL23_1_FIOM1 | X5_1 | UL23_1_FIOM1_X5_1 | SPARE
UL23_1_FIOM1 | X4_0 | UL23_1_FIOM1_X4_0 | UL23_2_ENW1 | WHEEL ENCODER
UL23_1_FIOM1 | X4_1 | UL23_1_FIOM1_X4_1 | SPARE
UL23_1_VFD | I0 | UL23_1_VFD_I0 | UL23_1_VFD_DISC | DISCONNECT AUX
UL23_1_VFD | I1 | UL23_1_VFD_I1 | SPARE
UL23_1_VFD | I2 | UL23_1_VFD_I2 | UL23_1_TPE1 | TRACKING PHOTOEYE
UL23_1_VFD | I3 | UL23_1_VFD_I3 | SPARE
UL23_1_VFD | IO0 | UL23_1_VFD_IO0 | SPARE
UL23_1_VFD | IO1 | UL23_1_VFD_IO1 | SPARE
UL23_1_VFD | SI0 | UL23_1_VFD_SI0 | UL23_1_EPC1 | E-STOP PULLCORD
UL23_1_VFD | SI1 | UL23_1_VFD_SI1 | UL23_1_EPC1_2 | E-STOP PULLCORD
UL23_1_VFD | SI2 | UL23_1_VFD_SI2 | UL23_1_EPC2 | E-STOP PULLCORD
UL23_1_VFD | SI3 | UL23_1_VFD_SI3 | UL23_1_EPC2_2 | E-STOP PULLCORD
UL23_1_VFD | SO0 | UL23_1_VFD_SO0 | SPARE
UL23_2_VFD | I0 | UL23_2_VFD_I0 | UL23_2_VFD_DISC | DISCONNECT AUX
UL23_2_VFD | I1 | UL23_2_VFD_I1 | SPARE
UL23_2_VFD | I2 | UL23_2_VFD_I2 | UL23_2_TPE1 | TRACKING PHOTOEYE
UL23_2_VFD | I3 | UL23_2_VFD_I3 | SPARE
UL23_2_VFD | IO0 | UL23_2_VFD_IO0 | SPARE
UL23_2_VFD | IO1 | UL23_2_VFD_IO1 | SPARE
UL23_2_VFD | SI0 | UL23_2_VFD_SI0 | SPARE
UL23_2_VFD | SI1 | UL23_2_VFD_SI1 | SPARE
UL23_2_VFD | SI2 | UL23_2_VFD_SI2 | SPARE
UL23_2_VFD | SI3 | UL23_2_VFD_SI3 | SPARE
UL23_2_VFD | SO0 | UL23_2_VFD_SO0 | SPARE
UL23_30_FIOM1 | X3_0 | UL23_30_FIOM1_X3_0 | UL23_30_S1_PB | START PUSHBUTTON
UL23_30_FIOM1 | X3_1 | UL23_30_FIOM1_X3_1 | UL23_30_S1_PB_LT | START PUSHBUTTON LIGHT
UL23_30_FIOM1 | X2_0 | UL23_30_FIOM1_X2_0 | UL23_30_S2_PB | START PUSHBUTTON
UL23_30_FIOM1 | X2_1 | UL23_30_FIOM1_X2_1 | UL23_30_S2_PB_LT | START PUSHBUTTON LIGHT
UL23_30_FIOM1 | X1_0 | UL23_30_FIOM1_X1_0 | UL23_30_BCN1_B | BLUE BEACON LIGHT
UL23_30_FIOM1 | X1_1 | UL23_30_FIOM1_X1_1 | UL23_30_BCN1_R | RED BEACON LIGHT
UL23_30_FIOM1 | X0_0 | UL23_30_FIOM1_X0_0 | UL23_30_BCN2_R | RED BEACON LIGHT
UL23_30_FIOM1 | X0_1 | UL23_30_FIOM1_X0_1 | SPARE
UL23_30_FIOM1 | X7_0 | UL23_30_FIOM1_X7_0 | UL23_30_TPE1 | TRACKING PHOTOEYE
UL23_30_FIOM1 | X7_1 | UL23_30_FIOM1_X7_1 | SPARE
UL23_30_FIOM1 | X6_0 | UL23_30_FIOM1_X6_0 | UL23_31_TPE1 | TRACKING PHOTOEYE
UL23_30_FIOM1 | X6_1 | UL23_30_FIOM1_X6_1 | SPARE
UL23_30_FIOM1 | X5_0 | UL23_30_FIOM1_X5_0 | SPARE
UL23_30_FIOM1 | X5_1 | UL23_30_FIOM1_X5_1 | SPARE
UL23_30_FIOM1 | X4_0 | UL23_30_FIOM1_X4_0 | SPARE
UL23_30_FIOM1 | X4_1 | UL23_30_FIOM1_X4_1 | SPARE
UL23_30_VFD | I0 | UL23_30_VFD_I0 | UL23_30_VFD_DISC | DISCONNECT AUX
UL23_30_VFD | I1 | UL23_30_VFD_I1 | SPARE
UL23_30_VFD | I2 | UL23_30_VFD_I2 | UL23_14_TPE1 | TRACKING PHOTOEYE
UL23_30_VFD | I3 | UL23_30_VFD_I3 | UL23_30_ENW1 | WHEEL ENCODER
UL23_30_VFD | IO0 | UL23_30_VFD_IO0 | UL23_13_JR2_PB | JAM RESET PUSHBUTTON
UL23_30_VFD | IO1 | UL23_30_VFD_IO1 | UL23_13_JR2_PB_LT | JAM RESET PUSHBUTTON LIGHT
UL23_30_VFD | SI0 | UL23_30_VFD_SI0 | UL23_30_EPC1 | E-STOP PULLCORD
UL23_30_VFD | SI1 | UL23_30_VFD_SI1 | UL23_30_EPC1_2 | E-STOP PULLCORD
UL23_30_VFD | SI2 | UL23_30_VFD_SI2 | UL23_30_EPC2 | E-STOP PULLCORD
UL23_30_VFD | SI3 | UL23_30_VFD_SI3 | UL23_30_EPC2_2 | E-STOP PULLCORD
UL23_30_VFD | SO0 | UL23_30_VFD_SO0 | SPARE
UL23_3_VFD | I0 | UL23_3_VFD_I0 | UL23_3_VFD_DISC | DISCONNECT AUX
UL23_3_VFD | I1 | UL23_3_VFD_I1 | SPARE
UL23_3_VFD | I2 | UL23_3_VFD_I2 | UL23_3_TPE1 | TRACKING PHOTOEYE
UL23_3_VFD | I3 | UL23_3_VFD_I3 | SPARE
UL23_3_VFD | IO0 | UL23_3_VFD_IO0 | UL23_3_ENSH1 | SHAFT ENCODER
UL23_3_VFD | IO1 | UL23_3_VFD_IO1 | SPARE
UL23_3_VFD | SI0 | UL23_3_VFD_SI0 | SPARE
UL23_3_VFD | SI1 | UL23_3_VFD_SI1 | SPARE
UL23_3_VFD | SI2 | UL23_3_VFD_SI2 | SPARE
UL23_3_VFD | SI3 | UL23_3_VFD_SI3 | SPARE
UL23_3_VFD | SO0 | UL23_3_VFD_SO0 | SPARE
UL23_4_VFD | I0 | UL23_4_VFD_I0 | UL23_4_VFD_DISC | DISCONNECT AUX
UL23_4_VFD | I1 | UL23_4_VFD_I1 | SPARE
UL23_4_VFD | I2 | UL23_4_VFD_I2 | UL23_4_TPE1 | TRACKING PHOTOEYE
UL23_4_VFD | I3 | UL23_4_VFD_I3 | SPARE
UL23_4_VFD | IO0 | UL23_4_VFD_IO0 | UL23_4_ENSH1 | SHAFT ENCODER
UL23_4_VFD | IO1 | UL23_4_VFD_IO1 | SPARE
UL23_4_VFD | SI0 | UL23_4_VFD_SI0 | SPARE
UL23_4_VFD | SI1 | UL23_4_VFD_SI1 | SPARE
UL23_4_VFD | SI2 | UL23_4_VFD_SI2 | SPARE
UL23_4_VFD | SI3 | UL23_4_VFD_SI3 | SPARE
UL23_4_VFD | SO0 | UL23_4_VFD_SO0 | SPARE
UL23_5_VFD | I0 | UL23_5_VFD_I0 | UL23_5_VFD_DISC | DISCONNECT AUX
UL23_5_VFD | I1 | UL23_5_VFD_I1 | SPARE
UL23_5_VFD | I2 | UL23_5_VFD_I2 | UL23_5_TPE1 | TRACKING PHOTOEYE
UL23_5_VFD | I3 | UL23_5_VFD_I3 | SPARE
UL23_5_VFD | IO0 | UL23_5_VFD_IO0 | UL23_5_ENSH1 | SHAFT ENCODER
UL23_5_VFD | IO1 | UL23_5_VFD_IO1 | SPARE
UL23_5_VFD | SI0 | UL23_5_VFD_SI0 | SPARE
UL23_5_VFD | SI1 | UL23_5_VFD_SI1 | SPARE
UL23_5_VFD | SI2 | UL23_5_VFD_SI2 | SPARE
UL23_5_VFD | SI3 | UL23_5_VFD_SI3 | SPARE
UL23_5_VFD | SO0 | UL23_5_VFD_SO0 | SPARE
UL23_6_VFD | I0 | UL23_6_VFD_I0 | UL23_6_VFD_DISC | DISCONNECT AUX
UL23_6_VFD | I1 | UL23_6_VFD_I1 | SPARE
UL23_6_VFD | I2 | UL23_6_VFD_I2 | UL23_6_TPE1 | TRACKING PHOTOEYE
UL23_6_VFD | I3 | UL23_6_VFD_I3 | SPARE
UL23_6_VFD | IO0 | UL23_6_VFD_IO0 | UL23_6_ENSH1 | SHAFT ENCODER
UL23_6_VFD | IO1 | UL23_6_VFD_IO1 | SPARE
UL23_6_VFD | SI0 | UL23_6_VFD_SI0 | SPARE
UL23_6_VFD | SI1 | UL23_6_VFD_SI1 | SPARE
UL23_6_VFD | SI2 | UL23_6_VFD_SI2 | SPARE
UL23_6_VFD | SI3 | UL23_6_VFD_SI3 | SPARE
UL23_6_VFD | SO0 | UL23_6_VFD_SO0 | SPARE
UL23_7_VFD | I0 | UL23_7_VFD_I0 | UL23_7_VFD_DISC | DISCONNECT AUX
UL23_7_VFD | I1 | UL23_7_VFD_I1 | SPARE
UL23_7_VFD | I2 | UL23_7_VFD_I2 | UL23_7_TPE1 | TRACKING PHOTOEYE
UL23_7_VFD | I3 | UL23_7_VFD_I3 | SPARE
UL23_7_VFD | IO0 | UL23_7_VFD_IO0 | UL23_7_ENSH1 | SHAFT ENCODER
UL23_7_VFD | IO1 | UL23_7_VFD_IO1 | SPARE
UL23_7_VFD | SI0 | UL23_7_VFD_SI0 | UL23_8_EPC1 | E-STOP PULLCORD
UL23_7_VFD | SI1 | UL23_7_VFD_SI1 | UL23_8_EPC1_2 | E-STOP PULLCORD
UL23_7_VFD | SI2 | UL23_7_VFD_SI2 | SPARE
UL23_7_VFD | SI3 | UL23_7_VFD_SI3 | SPARE
UL23_7_VFD | SO0 | UL23_7_VFD_SO0 | SPARE
UL23_8_FIOM1 | X3_0 | UL23_8_FIOM1_X3_0 | UL23_8_TPE1 | TRACKING PHOTOEYE | 2026-03-19
UL23_8_FIOM1 | X3_1 | UL23_8_FIOM1_X3_1 | UL23_8_TPE2 | TRACKING PHOTOEYE | 2026-03-19
UL23_8_FIOM1 | X2_0 | UL23_8_FIOM1_X2_0 | UL23_8_TPE3 | TRACKING PHOTOEYE | 2026-03-19
UL23_8_FIOM1 | X2_1 | UL23_8_FIOM1_X2_1 | UL23_8_TPE4 | TRACKING PHOTOEYE | 2026-03-19
UL23_8_FIOM1 | X1_0 | UL23_8_FIOM1_X1_0 | UL23_8_JR1_PB | JAM RESET PUSHBUTTON | 2026-03-19
UL23_8_FIOM1 | X1_1 | UL23_8_FIOM1_X1_1 | UL23_8_JR1_PB_LT | JAM RESET PUSHBUTTON LIGHT | 2026-03-19
UL23_8_FIOM1 | X0_0 | UL23_8_FIOM1_X0_0 | UL23_8_JR2_PB | JAM RESET PUSHBUTTON | 2026-03-19
UL23_8_FIOM1 | X0_1 | UL23_8_FIOM1_X0_1 | UL23_8_JR2_PB_LT | JAM RESET PUSHBUTTON LIGHT | 2026-03-19
UL23_8_FIOM1 | X7_0 | UL23_8_FIOM1_X7_0 | SPARE
UL23_8_FIOM1 | X7_1 | UL23_8_FIOM1_X7_1 | SPARE
UL23_8_FIOM1 | X6_0 | UL23_8_FIOM1_X6_0 | UL23_8_ENW1 | WHEEL ENCODER
UL23_8_FIOM1 | X6_1 | UL23_8_FIOM1_X6_1 | SPARE
UL23_8_FIOM1 | X5_0 | UL23_8_FIOM1_X5_0 | UL23_8_BCN1_A | AMBER BEACON LIGHT
UL23_8_FIOM1 | X5_1 | UL23_8_FIOM1_X5_1 | UL23_8_BCN1_R | RED BEACON LIGHT
UL23_8_FIOM1 | X4_0 | UL23_8_FIOM1_X4_0 | UL23_8_S1_PB | START PUSHBUTTON
UL23_8_FIOM1 | X4_1 | UL23_8_FIOM1_X4_1 | UL23_8_S1_PB_LT | START PUSHBUTTON LIGHT
UL23_8_VFD | I0 | UL23_8_VFD_I0 | UL23_8_VFD_DISC | DISCONNECT AUX
UL23_8_VFD | I1 | UL23_8_VFD_I1 | SPARE
UL23_8_VFD | I2 | UL23_8_VFD_I2 | UL23_8_TPE5 | TRACKING PHOTOEYE
UL23_8_VFD | I3 | UL23_8_VFD_I3 | SPARE
UL23_8_VFD | IO0 | UL23_8_VFD_IO0 | UL23_8_BCN2_A | AMBER BEACON LIGHT
UL23_8_VFD | IO1 | UL23_8_VFD_IO1 | UL23_8_BCN2_R | RED BEACON LIGHT
UL23_8_VFD | SI0 | UL23_8_VFD_SI0 | UL23_8_EPC2 | E-STOP PULLCORD
UL23_8_VFD | SI1 | UL23_8_VFD_SI1 | UL23_8_EPC2_2 | E-STOP PULLCORD
UL23_8_VFD | SI2 | UL23_8_VFD_SI2 | SPARE
UL23_8_VFD | SI3 | UL23_8_VFD_SI3 | SPARE
UL23_8_VFD | SO0 | UL23_8_VFD_SO0 | SPARE
UL23_9A_VFD | I0 | UL23_9A_VFD_I0 | UL23_9A_VFD_DISC | DISCONNECT AUX
UL23_9A_VFD | I1 | UL23_9A_VFD_I1 | SPARE
UL23_9A_VFD | I2 | UL23_9A_VFD_I2 | UL23_10_TPE1 | TRACKING PHOTOEYE
UL23_9A_VFD | I3 | UL23_9A_VFD_I3 | SPARE
UL23_9A_VFD | IO0 | UL23_9A_VFD_IO0 | UL23_11_BCN1_W | WHITE BEACON LIGHT
UL23_9A_VFD | IO1 | UL23_9A_VFD_IO1 | UL23_11_BCN1_A | AMBER BEACON LIGHT
UL23_9A_VFD | SI0 | UL23_9A_VFD_SI0 | SPARE
UL23_9A_VFD | SI1 | UL23_9A_VFD_SI1 | SPARE
UL23_9A_VFD | SI2 | UL23_9A_VFD_SI2 | SPARE
UL23_9A_VFD | SI3 | UL23_9A_VFD_SI3 | SPARE
UL23_9A_VFD | SO0 | UL23_9A_VFD_SO0 | SPARE
UL23_9B_VFD | I0 | UL23_9B_VFD_I0 | UL23_9B_VFD_DISC | DISCONNECT AUX
UL23_9B_VFD | I1 | UL23_9B_VFD_I1 | SPARE
UL23_9B_VFD | I2 | UL23_9B_VFD_I2 | SPARE
UL23_9B_VFD | I3 | UL23_9B_VFD_I3 | SPARE
UL23_9B_VFD | IO0 | UL23_9B_VFD_IO0 | UL23_8_S2_PB | START PUSHBUTTON
UL23_9B_VFD | IO1 | UL23_9B_VFD_IO1 | UL23_8_S2_PB_LT | START PUSHBUTTON LIGHT
UL23_9B_VFD | SI0 | UL23_9B_VFD_SI0 | SPARE
UL23_9B_VFD | SI1 | UL23_9B_VFD_SI1 | SPARE
UL23_9B_VFD | SI2 | UL23_9B_VFD_SI2 | SPARE
UL23_9B_VFD | SI3 | UL23_9B_VFD_SI3 | SPARE
UL23_9B_VFD | SO0 | UL23_9B_VFD_SO0 | SPARE
UL24_10_FIOM1 | X3_0 | UL24_10_FIOM1_X3_0 | UL24_6_LPE1 | LASER PHOTOEYE
UL24_10_FIOM1 | X3_1 | UL24_10_FIOM1_X3_1 | SPARE
UL24_10_FIOM1 | X2_0 | UL24_10_FIOM1_X2_0 | UL24_6_LPE2 | LASER PHOTOEYE
UL24_10_FIOM1 | X2_1 | UL24_10_FIOM1_X2_1 | SPARE
UL24_10_FIOM1 | X1_0 | UL24_10_FIOM1_X1_0 | UL24_6_ENSH1 | SHAFT ENCODER
UL24_10_FIOM1 | X1_1 | UL24_10_FIOM1_X1_1 | SPARE
UL24_10_FIOM1 | X0_0 | UL24_10_FIOM1_X0_0 | UL24_7_ENSH1 | SHAFT ENCODER
UL24_10_FIOM1 | X0_1 | UL24_10_FIOM1_X0_1 | SPARE
UL24_10_FIOM1 | X7_0 | UL24_10_FIOM1_X7_0 | UL24_8_ENSH1 | SHAFT ENCODER
UL24_10_FIOM1 | X7_1 | UL24_10_FIOM1_X7_1 | SPARE
UL24_10_FIOM1 | X6_0 | UL24_10_FIOM1_X6_0 | UL24_9_ENSH1 | SHAFT ENCODER
UL24_10_FIOM1 | X6_1 | UL24_10_FIOM1_X6_1 | SPARE
UL24_10_FIOM1 | X5_0 | UL24_10_FIOM1_X5_0 | SPARE
UL24_10_FIOM1 | X5_1 | UL24_10_FIOM1_X5_1 | SPARE
UL24_10_FIOM1 | X4_0 | UL24_10_FIOM1_X4_0 | SPARE
UL24_10_FIOM1 | X4_1 | UL24_10_FIOM1_X4_1 | SPARE
UL24_10_VFD | I0 | UL24_10_VFD_I0 | UL24_10_VFD_DISC | DISCONNECT AUX
UL24_10_VFD | I1 | UL24_10_VFD_I1 | SPARE
UL24_10_VFD | I2 | UL24_10_VFD_I2 | SPARE
UL24_10_VFD | I3 | UL24_10_VFD_I3 | SPARE
UL24_10_VFD | IO0 | UL24_10_VFD_IO0 | SPARE
UL24_10_VFD | IO1 | UL24_10_VFD_IO1 | SPARE
UL24_10_VFD | SI0 | UL24_10_VFD_SI0 | SPARE
UL24_10_VFD | SI1 | UL24_10_VFD_SI1 | SPARE
UL24_10_VFD | SI2 | UL24_10_VFD_SI2 | SPARE
UL24_10_VFD | SI3 | UL24_10_VFD_SI3 | SPARE
UL24_10_VFD | SO0 | UL24_10_VFD_SO0 | SPARE
UL24_2_FIOH1 | C7_A | UL24_2_FIOH1_C7_A | UL24_2_TPE1 | TRACKING PHOTOEYE
UL24_2_FIOH1 | C7_B | UL24_2_FIOH1_C7_B | UL24_2_BCN1_R | RED BEACON LIGHT
UL24_2_FIOH1 | C5_A | UL24_2_FIOH1_C5_A | UL24_2_TPE2 | TRACKING PHOTOEYE
UL24_2_FIOH1 | C5_B | UL24_2_FIOH1_C5_B | UL24_2_BCN2_R | RED BEACON LIGHT
UL24_2_FIOH1 | C3_A | UL24_2_FIOH1_C3_A | UL24_3_TPE1 | TRACKING PHOTOEYE
UL24_2_FIOH1 | C3_B | UL24_2_FIOH1_C3_B | UL24_5_BCN2_R | RED BEACON LIGHT
UL24_2_FIOH1 | C1_A | UL24_2_FIOH1_C1_A | UL24_4_TPE1 | TRACKING PHOTOEYE
UL24_2_FIOH1 | C1_B | UL24_2_FIOH1_C1_B | SPARE
UL24_2_FIOH1 | C8_A | UL24_2_FIOH1_C8_A | UL24_2_ENW1 | WHEEL ENCODER
UL24_2_FIOH1 | C8_B | UL24_2_FIOH1_C8_B | SPARE
UL24_2_FIOH1 | C6_A | UL24_2_FIOH1_C6_A | UL24_3_ENSH1 | SHAFT ENCODER
UL24_2_FIOH1 | C6_B | UL24_2_FIOH1_C6_B | SPARE
UL24_2_FIOH1 | C4_A | UL24_2_FIOH1_C4_A | UL24_4_ENW1 | WHEEL ENCODER
UL24_2_FIOH1 | C4_B | UL24_2_FIOH1_C4_B | SPARE
UL24_2_FIOH1 | C2_A | UL24_2_FIOH1_C2_A | UL24_5_ENW1 | WHEEL ENCODER
UL24_2_FIOH1 | C2_B | UL24_2_FIOH1_C2_B | SPARE
UL24_2_FIOM1 | X3_0 | UL24_2_FIOM1_X3_0 | UL24_2_SS1_SPB | SS STATION START PUSHBUTTON
UL24_2_FIOM1 | X3_1 | UL24_2_FIOM1_X3_1 | UL24_2_SS1_SPB_LT | SS STATION START PUSHBUTTON LIGHT
UL24_2_FIOM1 | X2_0 | UL24_2_FIOM1_X2_0 | UL24_2_SS1_STPB | SS STATION STOP PUSHBUTTON
UL24_2_FIOM1 | X2_1 | UL24_2_FIOM1_X2_1 | SPARE
UL24_2_FIOM1 | X1_0 | UL24_2_FIOM1_X1_0 | UL24_2_SS2_SPB | SS STATION START PUSHBUTTON
UL24_2_FIOM1 | X1_1 | UL24_2_FIOM1_X1_1 | UL24_2_SS2_SPB_LT | SS STATION START PUSHBUTTON LIGHT
UL24_2_FIOM1 | X0_0 | UL24_2_FIOM1_X0_0 | UL24_2_SS2_STPB | SS STATION STOP PUSHBUTTON
UL24_2_FIOM1 | X0_1 | UL24_2_FIOM1_X0_1 | SPARE
UL24_2_FIOM1 | X7_0 | UL24_2_FIOM1_X7_0 | UL24_5_S1_PB | START PUSHBUTTON
UL24_2_FIOM1 | X7_1 | UL24_2_FIOM1_X7_1 | UL24_5_S1_PB_LT | START PUSHBUTTON LIGHT
UL24_2_FIOM1 | X6_0 | UL24_2_FIOM1_X6_0 | UL24_5_S2_PB | START PUSHBUTTON
UL24_2_FIOM1 | X6_1 | UL24_2_FIOM1_X6_1 | UL24_5_S2_PB_LT | START PUSHBUTTON LIGHT
UL24_2_FIOM1 | X5_0 | UL24_2_FIOM1_X5_0 | SPARE
UL24_2_FIOM1 | X5_1 | UL24_2_FIOM1_X5_1 | SPARE
UL24_2_FIOM1 | X4_0 | UL24_2_FIOM1_X4_0 | UL24_2_FIOH1 | I/O LINK HUB
UL24_2_FIOM1 | X4_1 | UL24_2_FIOM1_X4_1 | SPARE
UL24_2_VFD | I0 | UL24_2_VFD_I0 | UL24_2_VFD_DISC | DISCONNECT AUX
UL24_2_VFD | I1 | UL24_2_VFD_I1 | SPARE
UL24_2_VFD | I2 | UL24_2_VFD_I2 | SPARE
UL24_2_VFD | I3 | UL24_2_VFD_I3 | SPARE
UL24_2_VFD | IO0 | UL24_2_VFD_IO0 | SPARE
UL24_2_VFD | IO1 | UL24_2_VFD_IO1 | SPARE
UL24_2_VFD | SI0 | UL24_2_VFD_SI0 | UL24_2_EPC1 | E-STOP PULLCORD
UL24_2_VFD | SI1 | UL24_2_VFD_SI1 | UL24_2_EPC1_2 | E-STOP PULLCORD
UL24_2_VFD | SI2 | UL24_2_VFD_SI2 | UL24_2_EPC2 | E-STOP PULLCORD
UL24_2_VFD | SI3 | UL24_2_VFD_SI3 | UL24_2_EPC2_2 | E-STOP PULLCORD
UL24_2_VFD | SO0 | UL24_2_VFD_SO0 | SPARE
UL24_3_VFD | I0 | UL24_3_VFD_I0 | UL24_3_VFD_DISC | DISCONNECT AUX
UL24_3_VFD | I1 | UL24_3_VFD_I1 | SPARE
UL24_3_VFD | I2 | UL24_3_VFD_I2 | SPARE
UL24_3_VFD | I3 | UL24_3_VFD_I3 | SPARE
UL24_3_VFD | IO0 | UL24_3_VFD_IO0 | SPARE
UL24_3_VFD | IO1 | UL24_3_VFD_IO1 | SPARE
UL24_3_VFD | SI0 | UL24_3_VFD_SI0 | UL24_1_EX_ESTOP1 | ESTOP OK
UL24_3_VFD | SI1 | UL24_3_VFD_SI1 | SPARE
UL24_3_VFD | SI2 | UL24_3_VFD_SI2 | SPARE
UL24_3_VFD | SI3 | UL24_3_VFD_SI3 | SPARE
UL24_3_VFD | SO0 | UL24_3_VFD_SO0 | UL24_1_SR1_STO1 | SAFETY TORQUE OFF
UL24_4_VFD | I0 | UL24_4_VFD_I0 | UL24_4_VFD_DISC | DISCONNECT AUX
UL24_4_VFD | I1 | UL24_4_VFD_I1 | SPARE
UL24_4_VFD | I2 | UL24_4_VFD_I2 | SPARE
UL24_4_VFD | I3 | UL24_4_VFD_I3 | SPARE
UL24_4_VFD | IO0 | UL24_4_VFD_IO0 | SPARE
UL24_4_VFD | IO1 | UL24_4_VFD_IO1 | SPARE
UL24_4_VFD | SI0 | UL24_4_VFD_SI0 | SPARE
UL24_4_VFD | SI1 | UL24_4_VFD_SI1 | SPARE
UL24_4_VFD | SI2 | UL24_4_VFD_SI2 | SPARE
UL24_4_VFD | SI3 | UL24_4_VFD_SI3 | SPARE
UL24_4_VFD | SO0 | UL24_4_VFD_SO0 | SPARE
UL24_5_VFD | I0 | UL24_5_VFD_I0 | UL24_5_VFD_DISC | DISCONNECT AUX
UL24_5_VFD | I1 | UL24_5_VFD_I1 | SPARE
UL24_5_VFD | I2 | UL24_5_VFD_I2 | SPARE
UL24_5_VFD | I3 | UL24_5_VFD_I3 | SPARE
UL24_5_VFD | IO0 | UL24_5_VFD_IO0 | UL24_5_BCN1_A | AMBER BEACON LIGHT
UL24_5_VFD | IO1 | UL24_5_VFD_IO1 | UL24_5_BCN1_R | RED BEACON LIGHT
UL24_5_VFD | SI0 | UL24_5_VFD_SI0 | UL24_5_EPC1 | E-STOP PULLCORD
UL24_5_VFD | SI1 | UL24_5_VFD_SI1 | UL24_5_EPC1_2 | E-STOP PULLCORD
UL24_5_VFD | SI2 | UL24_5_VFD_SI2 | UL24_5_EPC2 | E-STOP PULLCORD
UL24_5_VFD | SI3 | UL24_5_VFD_SI3 | UL24_5_EPC2_2 | E-STOP PULLCORD
UL24_5_VFD | SO0 | UL24_5_VFD_SO0 | SPARE
UL24_6_VFD | I0 | UL24_6_VFD_I0 | UL24_6_VFD_DISC | DISCONNECT AUX
UL24_6_VFD | I1 | UL24_6_VFD_I1 | SPARE
UL24_6_VFD | I2 | UL24_6_VFD_I2 | UL24_6_TPE1 | TRACKING PHOTOEYE
UL24_6_VFD | I3 | UL24_6_VFD_I3 | SPARE
UL24_6_VFD | IO0 | UL24_6_VFD_IO0 | UL24_5_TPE1 | TRACKING PHOTOEYE
UL24_6_VFD | IO1 | UL24_6_VFD_IO1 | SPARE
UL24_6_VFD | SI0 | UL24_6_VFD_SI0 | SPARE
UL24_6_VFD | SI1 | UL24_6_VFD_SI1 | SPARE
UL24_6_VFD | SI2 | UL24_6_VFD_SI2 | SPARE
UL24_6_VFD | SI3 | UL24_6_VFD_SI3 | SPARE
UL24_6_VFD | SO0 | UL24_6_VFD_SO0 | SPARE
UL24_7_VFD | I0 | UL24_7_VFD_I0 | UL24_7_VFD_DISC | DISCONNECT AUX
UL24_7_VFD | I1 | UL24_7_VFD_I1 | SPARE
UL24_7_VFD | I2 | UL24_7_VFD_I2 | UL24_7_TPE1 | TRACKING PHOTOEYE
UL24_7_VFD | I3 | UL24_7_VFD_I3 | SPARE
UL24_7_VFD | IO0 | UL24_7_VFD_IO0 | SPARE
UL24_7_VFD | IO1 | UL24_7_VFD_IO1 | SPARE
UL24_7_VFD | SI0 | UL24_7_VFD_SI0 | SPARE
UL24_7_VFD | SI1 | UL24_7_VFD_SI1 | SPARE
UL24_7_VFD | SI2 | UL24_7_VFD_SI2 | SPARE
UL24_7_VFD | SI3 | UL24_7_VFD_SI3 | SPARE
UL24_7_VFD | SO0 | UL24_7_VFD_SO0 | SPARE
UL24_8_VFD | I0 | UL24_8_VFD_I0 | UL24_8_VFD_DISC | DISCONNECT AUX
UL24_8_VFD | I1 | UL24_8_VFD_I1 | SPARE
UL24_8_VFD | I2 | UL24_8_VFD_I2 | UL24_8_TPE1 | TRACKING PHOTOEYE
UL24_8_VFD | I3 | UL24_8_VFD_I3 | SPARE
UL24_8_VFD | IO0 | UL24_8_VFD_IO0 | SPARE
UL24_8_VFD | IO1 | UL24_8_VFD_IO1 | SPARE
UL24_8_VFD | SI0 | UL24_8_VFD_SI0 | SPARE
UL24_8_VFD | SI1 | UL24_8_VFD_SI1 | SPARE
UL24_8_VFD | SI2 | UL24_8_VFD_SI2 | SPARE
UL24_8_VFD | SI3 | UL24_8_VFD_SI3 | SPARE
UL24_8_VFD | SO0 | UL24_8_VFD_SO0 | SPARE
UL24_9_VFD | I0 | UL24_9_VFD_I0 | UL24_9_VFD_DISC | DISCONNECT AUX
UL24_9_VFD | I1 | UL24_9_VFD_I1 | SPARE
UL24_9_VFD | I2 | UL24_9_VFD_I2 | UL24_9_TPE1 | TRACKING PHOTOEYE
UL24_9_VFD | I3 | UL24_9_VFD_I3 | SPARE
UL24_9_VFD | IO0 | UL24_9_VFD_IO0 | SPARE
UL24_9_VFD | IO1 | UL24_9_VFD_IO1 | SPARE
UL24_9_VFD | SI0 | UL24_9_VFD_SI0 | SPARE
UL24_9_VFD | SI1 | UL24_9_VFD_SI1 | SPARE
UL24_9_VFD | SI2 | UL24_9_VFD_SI2 | SPARE
UL24_9_VFD | SI3 | UL24_9_VFD_SI3 | SPARE
UL24_9_VFD | SO0 | UL24_9_VFD_SO0 | SPARE
UL25_2_FIOH1 | C7_A | UL25_2_FIOH1_C7_A | UL25_2_TPE1 | TRACKING PHOTOEYE
UL25_2_FIOH1 | C7_B | UL25_2_FIOH1_C7_B | UL25_2_BCN1_R | RED BEACON LIGHT
UL25_2_FIOH1 | C5_A | UL25_2_FIOH1_C5_A | UL25_2_TPE2 | TRACKING PHOTOEYE
UL25_2_FIOH1 | C5_B | UL25_2_FIOH1_C5_B | UL25_2_BCN2_R | RED BEACON LIGHT
UL25_2_FIOH1 | C3_A | UL25_2_FIOH1_C3_A | UL25_3_TPE1 | TRACKING PHOTOEYE
UL25_2_FIOH1 | C3_B | UL25_2_FIOH1_C3_B | UL25_3_BCN2_R | RED BEACON LIGHT
UL25_2_FIOH1 | C1_A | UL25_2_FIOH1_C1_A | SPARE
UL25_2_FIOH1 | C1_B | UL25_2_FIOH1_C1_B | SPARE
UL25_2_FIOH1 | C8_A | UL25_2_FIOH1_C8_A | UL25_2_ENW1 | WHEEL ENCODER
UL25_2_FIOH1 | C8_B | UL25_2_FIOH1_C8_B | SPARE
UL25_2_FIOH1 | C6_A | UL25_2_FIOH1_C6_A | UL25_3_ENW1 | WHEEL ENCODER
UL25_2_FIOH1 | C6_B | UL25_2_FIOH1_C6_B | SPARE
UL25_2_FIOH1 | C4_A | UL25_2_FIOH1_C4_A | UL25_4_ENSH1 | SHAFT ENCODER
UL25_2_FIOH1 | C4_B | UL25_2_FIOH1_C4_B | SPARE
UL25_2_FIOH1 | C2_A | UL25_2_FIOH1_C2_A | UL25_3_BCN1_A | AMBER BEACON LIGHT
UL25_2_FIOH1 | C2_B | UL25_2_FIOH1_C2_B | UL25_3_BCN1_R | RED BEACON LIGHT
UL25_2_FIOM1 | X3_0 | UL25_2_FIOM1_X3_0 | UL25_2_SS1_SPB | SS STATION START PUSHBUTTON
UL25_2_FIOM1 | X3_1 | UL25_2_FIOM1_X3_1 | UL25_2_SS1_SPB_LT | SS STATION START PUSHBUTTON LIGHT
UL25_2_FIOM1 | X2_0 | UL25_2_FIOM1_X2_0 | UL25_2_SS1_STPB | SS STATION STOP PUSHBUTTON
UL25_2_FIOM1 | X2_1 | UL25_2_FIOM1_X2_1 | SPARE
UL25_2_FIOM1 | X1_0 | UL25_2_FIOM1_X1_0 | UL25_2_SS2_SPB | SS STATION START PUSHBUTTON
UL25_2_FIOM1 | X1_1 | UL25_2_FIOM1_X1_1 | UL25_2_SS2_SPB_LT | SS STATION START PUSHBUTTON LIGHT
UL25_2_FIOM1 | X0_0 | UL25_2_FIOM1_X0_0 | UL25_2_SS2_STPB | SS STATION STOP PUSHBUTTON
UL25_2_FIOM1 | X0_1 | UL25_2_FIOM1_X0_1 | SPARE
UL25_2_FIOM1 | X7_0 | UL25_2_FIOM1_X7_0 | UL25_3_S1_PB | START PUSHBUTTON
UL25_2_FIOM1 | X7_1 | UL25_2_FIOM1_X7_1 | UL25_3_S1_PB_LT | START PUSHBUTTON LIGHT
UL25_2_FIOM1 | X6_0 | UL25_2_FIOM1_X6_0 | UL25_3_S2_PB | START PUSHBUTTON
UL25_2_FIOM1 | X6_1 | UL25_2_FIOM1_X6_1 | UL25_3_S2_PB_LT | START PUSHBUTTON LIGHT
UL25_2_FIOM1 | X5_0 | UL25_2_FIOM1_X5_0 | SPARE
UL25_2_FIOM1 | X5_1 | UL25_2_FIOM1_X5_1 | SPARE
UL25_2_FIOM1 | X4_0 | UL25_2_FIOM1_X4_0 | UL25_2_FIOH1 | I/O LINK HUB
UL25_2_FIOM1 | X4_1 | UL25_2_FIOM1_X4_1 | SPARE
UL25_2_VFD | I0 | UL25_2_VFD_I0 | UL25_2_VFD_DISC | DISCONNECT AUX
UL25_2_VFD | I1 | UL25_2_VFD_I1 | SPARE
UL25_2_VFD | I2 | UL25_2_VFD_I2 | SPARE
UL25_2_VFD | I3 | UL25_2_VFD_I3 | SPARE
UL25_2_VFD | IO0 | UL25_2_VFD_IO0 | SPARE
UL25_2_VFD | IO1 | UL25_2_VFD_IO1 | SPARE
UL25_2_VFD | SI0 | UL25_2_VFD_SI0 | UL25_2_EPC1 | E-STOP PULLCORD
UL25_2_VFD | SI1 | UL25_2_VFD_SI1 | UL25_2_EPC1_2 | E-STOP PULLCORD
UL25_2_VFD | SI2 | UL25_2_VFD_SI2 | UL25_2_EPC2 | E-STOP PULLCORD
UL25_2_VFD | SI3 | UL25_2_VFD_SI3 | UL25_2_EPC2_2 | E-STOP PULLCORD
UL25_2_VFD | SO0 | UL25_2_VFD_SO0 | SPARE
UL25_3_VFD | I0 | UL25_3_VFD_I0 | UL25_3_VFD_DISC | DISCONNECT AUX
UL25_3_VFD | I1 | UL25_3_VFD_I1 | SPARE
UL25_3_VFD | I2 | UL25_3_VFD_I2 | SPARE
UL25_3_VFD | I3 | UL25_3_VFD_I3 | SPARE
UL25_3_VFD | IO0 | UL25_3_VFD_IO0 | SPARE
UL25_3_VFD | IO1 | UL25_3_VFD_IO1 | SPARE
UL25_3_VFD | SI0 | UL25_3_VFD_SI0 | UL25_1_EX_ESTOP1 | ESTOP OK
UL25_3_VFD | SI1 | UL25_3_VFD_SI1 | SPARE
UL25_3_VFD | SI2 | UL25_3_VFD_SI2 | SPARE
UL25_3_VFD | SI3 | UL25_3_VFD_SI3 | SPARE
UL25_3_VFD | SO0 | UL25_3_VFD_SO0 | UL25_1_SR1_STO1 | SAFETY TORQUE OFF
UL25_4_VFD | I0 | UL25_4_VFD_I0 | UL25_4_VFD_DISC | DISCONNECT AUX
UL25_4_VFD | I1 | UL25_4_VFD_I1 | SPARE
UL25_4_VFD | I2 | UL25_4_VFD_I2 | UL25_4_TPE1 | TRACKING PHOTOEYE
UL25_4_VFD | I3 | UL25_4_VFD_I3 | SPARE
UL25_4_VFD | IO0 | UL25_4_VFD_IO0 | SPARE
UL25_4_VFD | IO1 | UL25_4_VFD_IO1 | SPARE
UL25_4_VFD | SI0 | UL25_4_VFD_SI0 | UL25_3_EPC1 | E-STOP PULLCORD
UL25_4_VFD | SI1 | UL25_4_VFD_SI1 | UL25_3_EPC1_2 | E-STOP PULLCORD
UL25_4_VFD | SI2 | UL25_4_VFD_SI2 | UL25_3_EPC2 | E-STOP PULLCORD
UL25_4_VFD | SI3 | UL25_4_VFD_SI3 | UL25_3_EPC2_2 | E-STOP PULLCORD
UL25_4_VFD | SO0 | UL25_4_VFD_SO0 | SPARE
UL25_5_VFD | I0 | UL25_5_VFD_I0 | UL25_5_VFD_DISC | DISCONNECT AUX
UL25_5_VFD | I1 | UL25_5_VFD_I1 | SPARE
UL25_5_VFD | I2 | UL25_5_VFD_I2 | UL25_5_TPE1 | TRACKING PHOTOEYE
UL25_5_VFD | I3 | UL25_5_VFD_I3 | SPARE
UL25_5_VFD | IO0 | UL25_5_VFD_IO0 | SPARE
UL25_5_VFD | IO1 | UL25_5_VFD_IO1 | SPARE
UL25_5_VFD | SI0 | UL25_5_VFD_SI0 | SPARE
UL25_5_VFD | SI1 | UL25_5_VFD_SI1 | SPARE
UL25_5_VFD | SI2 | UL25_5_VFD_SI2 | SPARE
UL25_5_VFD | SI3 | UL25_5_VFD_SI3 | SPARE
UL25_5_VFD | SO0 | UL25_5_VFD_SO0 | SPARE
UL25_6_VFD | I0 | UL25_6_VFD_I0 | UL25_6_VFD_DISC | DISCONNECT AUX
UL25_6_VFD | I1 | UL25_6_VFD_I1 | SPARE
UL25_6_VFD | I2 | UL25_6_VFD_I2 | UL25_6_TPE1 | TRACKING PHOTOEYE
UL25_6_VFD | I3 | UL25_6_VFD_I3 | SPARE
UL25_6_VFD | IO0 | UL25_6_VFD_IO0 | SPARE
UL25_6_VFD | IO1 | UL25_6_VFD_IO1 | SPARE
UL25_6_VFD | SI0 | UL25_6_VFD_SI0 | SPARE
UL25_6_VFD | SI1 | UL25_6_VFD_SI1 | SPARE
UL25_6_VFD | SI2 | UL25_6_VFD_SI2 | SPARE
UL25_6_VFD | SI3 | UL25_6_VFD_SI3 | SPARE
UL25_6_VFD | SO0 | UL25_6_VFD_SO0 | SPARE
UL25_7_VFD | I0 | UL25_7_VFD_I0 | UL25_7_VFD_DISC | DISCONNECT AUX
UL25_7_VFD | I1 | UL25_7_VFD_I1 | SPARE
UL25_7_VFD | I2 | UL25_7_VFD_I2 | UL25_7_TPE1 | TRACKING PHOTOEYE
UL25_7_VFD | I3 | UL25_7_VFD_I3 | SPARE
UL25_7_VFD | IO0 | UL25_7_VFD_IO0 | SPARE
UL25_7_VFD | IO1 | UL25_7_VFD_IO1 | SPARE
UL25_7_VFD | SI0 | UL25_7_VFD_SI0 | SPARE
UL25_7_VFD | SI1 | UL25_7_VFD_SI1 | SPARE
UL25_7_VFD | SI2 | UL25_7_VFD_SI2 | SPARE
UL25_7_VFD | SI3 | UL25_7_VFD_SI3 | SPARE
UL25_7_VFD | SO0 | UL25_7_VFD_SO0 | SPARE
UL25_8_VFD | I0 | UL25_8_VFD_I0 | UL25_8_VFD_DISC | DISCONNECT AUX
UL25_8_VFD | I1 | UL25_8_VFD_I1 | SPARE
UL25_8_VFD | I2 | UL25_8_VFD_I2 | UL25_8_TPE1 | TRACKING PHOTOEYE
UL25_8_VFD | I3 | UL25_8_VFD_I3 | SPARE
UL25_8_VFD | IO0 | UL25_8_VFD_IO0 | SPARE
UL25_8_VFD | IO1 | UL25_8_VFD_IO1 | SPARE
UL25_8_VFD | SI0 | UL25_8_VFD_SI0 | SPARE
UL25_8_VFD | SI1 | UL25_8_VFD_SI1 | SPARE
UL25_8_VFD | SI2 | UL25_8_VFD_SI2 | SPARE
UL25_8_VFD | SI3 | UL25_8_VFD_SI3 | SPARE
UL25_8_VFD | SO0 | UL25_8_VFD_SO0 | SPARE
UL25_9_FIOM1 | X3_0 | UL25_9_FIOM1_X3_0 | UL25_5_LPE1 | LASER PHOTOEYE
UL25_9_FIOM1 | X3_1 | UL25_9_FIOM1_X3_1 | SPARE
UL25_9_FIOM1 | X2_0 | UL25_9_FIOM1_X2_0 | UL25_5_LPE2 | LASER PHOTOEYE
UL25_9_FIOM1 | X2_1 | UL25_9_FIOM1_X2_1 | SPARE
UL25_9_FIOM1 | X1_0 | UL25_9_FIOM1_X1_0 | UL25_5_ENSH1 | SHAFT ENCODER
UL25_9_FIOM1 | X1_1 | UL25_9_FIOM1_X1_1 | SPARE
UL25_9_FIOM1 | X0_0 | UL25_9_FIOM1_X0_0 | UL25_6_ENSH1 | SHAFT ENCODER
UL25_9_FIOM1 | X0_1 | UL25_9_FIOM1_X0_1 | SPARE
UL25_9_FIOM1 | X7_0 | UL25_9_FIOM1_X7_0 | UL25_7_ENSH1 | SHAFT ENCODER
UL25_9_FIOM1 | X7_1 | UL25_9_FIOM1_X7_1 | SPARE
UL25_9_FIOM1 | X6_0 | UL25_9_FIOM1_X6_0 | UL25_8_ENSH1 | SHAFT ENCODER
UL25_9_FIOM1 | X6_1 | UL25_9_FIOM1_X6_1 | SPARE
UL25_9_FIOM1 | X5_0 | UL25_9_FIOM1_X5_0 | SPARE
UL25_9_FIOM1 | X5_1 | UL25_9_FIOM1_X5_1 | SPARE
UL25_9_FIOM1 | X4_0 | UL25_9_FIOM1_X4_0 | SPARE
UL25_9_FIOM1 | X4_1 | UL25_9_FIOM1_X4_1 | SPARE
UL25_9_VFD | I0 | UL25_9_VFD_I0 | UL25_9_VFD_DISC | DISCONNECT AUX
UL25_9_VFD | I1 | UL25_9_VFD_I1 | SPARE
UL25_9_VFD | I2 | UL25_9_VFD_I2 | SPARE
UL25_9_VFD | I3 | UL25_9_VFD_I3 | SPARE
UL25_9_VFD | IO0 | UL25_9_VFD_IO0 | SPARE
UL25_9_VFD | IO1 | UL25_9_VFD_IO1 | SPARE
UL25_9_VFD | SI0 | UL25_9_VFD_SI0 | SPARE
UL25_9_VFD | SI1 | UL25_9_VFD_SI1 | SPARE
UL25_9_VFD | SI2 | UL25_9_VFD_SI2 | SPARE
UL25_9_VFD | SI3 | UL25_9_VFD_SI3 | SPARE
UL25_9_VFD | SO0 | UL25_9_VFD_SO0 | SPARE
UL26_10_VFD | I0 | UL26_10_VFD_I0 | UL26_10_VFD_DISC | DISCONNECT AUX
UL26_10_VFD | I1 | UL26_10_VFD_I1 | SPARE
UL26_10_VFD | I2 | UL26_10_VFD_I2 | UL26_10_TPE2 | TRACKING PHOTOEYE
UL26_10_VFD | I3 | UL26_10_VFD_I3 | UL26_10_ENW1 | WHEEL ENCODER
UL26_10_VFD | IO0 | UL26_10_VFD_IO0 | UL26_11_JR2_PB | JAM RESET PUSHBUTTON
UL26_10_VFD | IO1 | UL26_10_VFD_IO1 | UL26_11_JR2_PB_LT | JAM RESET PUSHBUTTON LIGHT
UL26_10_VFD | SI0 | UL26_10_VFD_SI0 | SPARE
UL26_10_VFD | SI1 | UL26_10_VFD_SI1 | SPARE
UL26_10_VFD | SI2 | UL26_10_VFD_SI2 | SPARE
UL26_10_VFD | SI3 | UL26_10_VFD_SI3 | SPARE
UL26_10_VFD | SO0 | UL26_10_VFD_SO0 | SPARE
UL26_11_VFD | I0 | UL26_11_VFD_I0 | UL26_11_VFD_DISC | DISCONNECT AUX
UL26_11_VFD | I1 | UL26_11_VFD_I1 | SPARE
UL26_11_VFD | I2 | UL26_11_VFD_I2 | UL26_11_TPE1 | TRACKING PHOTOEYE
UL26_11_VFD | I3 | UL26_11_VFD_I3 | UL26_11_ENW1 | WHEEL ENCODER
UL26_11_VFD | IO0 | UL26_11_VFD_IO0 | UL26_11_JR1_PB | JAM RESET PUSHBUTTON
UL26_11_VFD | IO1 | UL26_11_VFD_IO1 | UL26_11_JR1_PB_LT | JAM RESET PUSHBUTTON LIGHT
UL26_11_VFD | SI0 | UL26_11_VFD_SI0 | SPARE
UL26_11_VFD | SI1 | UL26_11_VFD_SI1 | SPARE
UL26_11_VFD | SI2 | UL26_11_VFD_SI2 | SPARE
UL26_11_VFD | SI3 | UL26_11_VFD_SI3 | SPARE
UL26_11_VFD | SO0 | UL26_11_VFD_SO0 | SPARE
UL26_12_VFD | I0 | UL26_12_VFD_I0 | UL26_12_VFD_DISC | DISCONNECT AUX
UL26_12_VFD | I1 | UL26_12_VFD_I1 | SPARE
UL26_12_VFD | I2 | UL26_12_VFD_I2 | UL26_12_TPE1 | TRACKING PHOTOEYE
UL26_12_VFD | I3 | UL26_12_VFD_I3 | SPARE
UL26_12_VFD | IO0 | UL26_12_VFD_IO0 | UL26_13_JR1_PB | JAM RESET PUSHBUTTON
UL26_12_VFD | IO1 | UL26_12_VFD_IO1 | UL26_13_JR1_PB_LT | JAM RESET PUSHBUTTON LIGHT
UL26_12_VFD | SI0 | UL26_12_VFD_SI0 | SPARE
UL26_12_VFD | SI1 | UL26_12_VFD_SI1 | SPARE
UL26_12_VFD | SI2 | UL26_12_VFD_SI2 | SPARE
UL26_12_VFD | SI3 | UL26_12_VFD_SI3 | SPARE
UL26_12_VFD | SO0 | UL26_12_VFD_SO0 | SPARE
UL26_13_VFD | I0 | UL26_13_VFD_I0 | UL26_13_VFD_DISC | DISCONNECT AUX
UL26_13_VFD | I1 | UL26_13_VFD_I1 | SPARE
UL26_13_VFD | I2 | UL26_13_VFD_I2 | UL26_13_TPE1 | TRACKING PHOTOEYE
UL26_13_VFD | I3 | UL26_13_VFD_I3 | UL26_13_ENW1 | WHEEL ENCODER
UL26_13_VFD | IO0 | UL26_13_VFD_IO0 | UL26_13_BCN1_A | AMBER BEACON LIGHT
UL26_13_VFD | IO1 | UL26_13_VFD_IO1 | SPARE
UL26_13_VFD | SI0 | UL26_13_VFD_SI0 | UL26_14_VSU_ESTOP1 | ESTOP OK
UL26_13_VFD | SI1 | UL26_13_VFD_SI1 | SPARE
UL26_13_VFD | SI2 | UL26_13_VFD_SI2 | SPARE
UL26_13_VFD | SI3 | UL26_13_VFD_SI3 | SPARE
UL26_13_VFD | SO0 | UL26_13_VFD_SO0 | UL26_14_SR1_STO1 | SAFETY TORQUE OFF
UL26_15_VFD | I0 | UL26_15_VFD_I0 | UL26_15_VFD_DISC | DISCONNECT AUX
UL26_15_VFD | I1 | UL26_15_VFD_I1 | SPARE
UL26_15_VFD | I2 | UL26_15_VFD_I2 | UL26_15_TPE1 | TRACKING PHOTOEYE
UL26_15_VFD | I3 | UL26_15_VFD_I3 | SPARE
UL26_15_VFD | IO0 | UL26_15_VFD_IO0 | UL26_15_ENW1 | WHEEL ENCODER
UL26_15_VFD | IO1 | UL26_15_VFD_IO1 | SPARE
UL26_15_VFD | SI0 | UL26_15_VFD_SI0 | UL26_15_EPC1 | E-STOP PULLCORD
UL26_15_VFD | SI1 | UL26_15_VFD_SI1 | UL26_15_EPC1_2 | E-STOP PULLCORD
UL26_15_VFD | SI2 | UL26_15_VFD_SI2 | UL26_15_EPC2 | E-STOP PULLCORD
UL26_15_VFD | SI3 | UL26_15_VFD_SI3 | UL26_15_EPC2_2 | E-STOP PULLCORD
UL26_15_VFD | SO0 | UL26_15_VFD_SO0 | SPARE
UL26_16_VFD | I0 | UL26_16_VFD_I0 | UL26_16_VFD_DISC | DISCONNECT AUX
UL26_16_VFD | I1 | UL26_16_VFD_I1 | SPARE
UL26_16_VFD | I2 | UL26_16_VFD_I2 | UL26_16_TPE1 | TRACKING PHOTOEYE
UL26_16_VFD | I3 | UL26_16_VFD_I3 | SPARE
UL26_16_VFD | IO0 | UL26_16_VFD_IO0 | UL26_16_ENSH1 | SHAFT ENCODER
UL26_16_VFD | IO1 | UL26_16_VFD_IO1 | SPARE
UL26_16_VFD | SI0 | UL26_16_VFD_SI0 | SPARE
UL26_16_VFD | SI1 | UL26_16_VFD_SI1 | SPARE
UL26_16_VFD | SI2 | UL26_16_VFD_SI2 | SPARE
UL26_16_VFD | SI3 | UL26_16_VFD_SI3 | SPARE
UL26_16_VFD | SO0 | UL26_16_VFD_SO0 | UL26_17_VR_STO1 | SAFETY TORQUE OFF
UL26_17_FIOM1 | X3_0 | UL26_17_FIOM1_X3_0 | UL26_15_SS1_SPB | SS STATION START PUSHBUTTON
UL26_17_FIOM1 | X3_1 | UL26_17_FIOM1_X3_1 | UL26_15_SS1_SPB_LT | SS STATION START PUSHBUTTON LIGHT
UL26_17_FIOM1 | X2_0 | UL26_17_FIOM1_X2_0 | UL26_15_SS1_STPB | SS STATION STOP PUSHBUTTON
UL26_17_FIOM1 | X2_1 | UL26_17_FIOM1_X2_1 | SPARE
UL26_17_FIOM1 | X1_0 | UL26_17_FIOM1_X1_0 | UL26_15_SS2_SPB | SS STATION START PUSHBUTTON
UL26_17_FIOM1 | X1_1 | UL26_17_FIOM1_X1_1 | UL26_15_SS2_SPB_LT | SS STATION START PUSHBUTTON LIGHT
UL26_17_FIOM1 | X0_0 | UL26_17_FIOM1_X0_0 | UL26_15_SS2_STPB | SS STATION STOP PUSHBUTTON
UL26_17_FIOM1 | X0_1 | UL26_17_FIOM1_X0_1 | SPARE
UL26_17_FIOM1 | X7_0 | UL26_17_FIOM1_X7_0 | UL26_15_BCN1_A | AMBER BEACON LIGHT
UL26_17_FIOM1 | X7_1 | UL26_17_FIOM1_X7_1 | UL26_15_BCN1_R | RED BEACON LIGHT
UL26_17_FIOM1 | X6_0 | UL26_17_FIOM1_X6_0 | UL26_15_BCN2_R | RED BEACON LIGHT
UL26_17_FIOM1 | X6_1 | UL26_17_FIOM1_X6_1 | SPARE
UL26_17_FIOM1 | X5_0 | UL26_17_FIOM1_X5_0 | UL26_15_LPE1 | LASER PHOTOEYE
UL26_17_FIOM1 | X5_1 | UL26_17_FIOM1_X5_1 | SPARE
UL26_17_FIOM1 | X4_0 | UL26_17_FIOM1_X4_0 | UL26_15_TPE2 | TRACKING PHOTOEYE
UL26_17_FIOM1 | X4_1 | UL26_17_FIOM1_X4_1 | SPARE
UL26_18_VFD | I0 | UL26_18_VFD_I0 | UL26_18_VFD_DISC | DISCONNECT AUX
UL26_18_VFD | I1 | UL26_18_VFD_I1 | SPARE
UL26_18_VFD | I2 | UL26_18_VFD_I2 | UL26_18_TPE1 | TRACKING PHOTOEYE
UL26_18_VFD | I3 | UL26_18_VFD_I3 | SPARE
UL26_18_VFD | IO0 | UL26_18_VFD_IO0 | UL26_18_ENW1 | WHEEL ENCODER
UL26_18_VFD | IO1 | UL26_18_VFD_IO1 | SPARE
UL26_18_VFD | SI0 | UL26_18_VFD_SI0 | SPARE
UL26_18_VFD | SI1 | UL26_18_VFD_SI1 | SPARE
UL26_18_VFD | SI2 | UL26_18_VFD_SI2 | SPARE
UL26_18_VFD | SI3 | UL26_18_VFD_SI3 | SPARE
UL26_18_VFD | SO0 | UL26_18_VFD_SO0 | SPARE
UL26_1_FIOM1 | X3_0 | UL26_1_FIOM1_X3_0 | UL26_1_SS1_SPB | SS STATION START PUSHBUTTON
UL26_1_FIOM1 | X3_1 | UL26_1_FIOM1_X3_1 | UL26_1_SS1_SPB_LT | SS STATION START PUSHBUTTON LIGHT
UL26_1_FIOM1 | X2_0 | UL26_1_FIOM1_X2_0 | UL26_1_SS1_STPB | SS STATION STOP PUSHBUTTON
UL26_1_FIOM1 | X2_1 | UL26_1_FIOM1_X2_1 | SPARE
UL26_1_FIOM1 | X1_0 | UL26_1_FIOM1_X1_0 | UL26_1_SS2_SPB | SS STATION START PUSHBUTTON
UL26_1_FIOM1 | X1_1 | UL26_1_FIOM1_X1_1 | UL26_1_SS2_SPB_LT | SS STATION START PUSHBUTTON LIGHT
UL26_1_FIOM1 | X0_0 | UL26_1_FIOM1_X0_0 | UL26_1_SS2_STPB | SS STATION STOP PUSHBUTTON
UL26_1_FIOM1 | X0_1 | UL26_1_FIOM1_X0_1 | SPARE
UL26_1_FIOM1 | X7_0 | UL26_1_FIOM1_X7_0 | UL26_1_BCN1_R | RED BEACON LIGHT
UL26_1_FIOM1 | X7_1 | UL26_1_FIOM1_X7_1 | SPARE
UL26_1_FIOM1 | X6_0 | UL26_1_FIOM1_X6_0 | UL26_1_BCN2_R | RED BEACON LIGHT
UL26_1_FIOM1 | X6_1 | UL26_1_FIOM1_X6_1 | SPARE
UL26_1_FIOM1 | X5_0 | UL26_1_FIOM1_X5_0 | UL26_1_ENW1 | WHEEL ENCODER
UL26_1_FIOM1 | X5_1 | UL26_1_FIOM1_X5_1 | SPARE
UL26_1_FIOM1 | X4_0 | UL26_1_FIOM1_X4_0 | UL26_2_ENW1 | WHEEL ENCODER
UL26_1_FIOM1 | X4_1 | UL26_1_FIOM1_X4_1 | SPARE
UL26_1_VFD | I0 | UL26_1_VFD_I0 | UL26_1_VFD_DISC | DISCONNECT AUX
UL26_1_VFD | I1 | UL26_1_VFD_I1 | SPARE
UL26_1_VFD | I2 | UL26_1_VFD_I2 | UL26_1_TPE1 | TRACKING PHOTOEYE
UL26_1_VFD | I3 | UL26_1_VFD_I3 | SPARE
UL26_1_VFD | IO0 | UL26_1_VFD_IO0 | SPARE
UL26_1_VFD | IO1 | UL26_1_VFD_IO1 | SPARE
UL26_1_VFD | SI0 | UL26_1_VFD_SI0 | UL26_1_EPC1 | E-STOP PULLCORD
UL26_1_VFD | SI1 | UL26_1_VFD_SI1 | UL26_1_EPC1_2 | E-STOP PULLCORD
UL26_1_VFD | SI2 | UL26_1_VFD_SI2 | UL26_1_EPC2 | E-STOP PULLCORD
UL26_1_VFD | SI3 | UL26_1_VFD_SI3 | UL26_1_EPC2_2 | E-STOP PULLCORD
UL26_1_VFD | SO0 | UL26_1_VFD_SO0 | SPARE
UL26_2_VFD | I0 | UL26_2_VFD_I0 | UL26_2_VFD_DISC | DISCONNECT AUX
UL26_2_VFD | I1 | UL26_2_VFD_I1 | SPARE
UL26_2_VFD | I2 | UL26_2_VFD_I2 | UL26_2_TPE1 | TRACKING PHOTOEYE
UL26_2_VFD | I3 | UL26_2_VFD_I3 | SPARE
UL26_2_VFD | IO0 | UL26_2_VFD_IO0 | SPARE
UL26_2_VFD | IO1 | UL26_2_VFD_IO1 | SPARE
UL26_2_VFD | SI0 | UL26_2_VFD_SI0 | SPARE
UL26_2_VFD | SI1 | UL26_2_VFD_SI1 | SPARE
UL26_2_VFD | SI2 | UL26_2_VFD_SI2 | SPARE
UL26_2_VFD | SI3 | UL26_2_VFD_SI3 | SPARE
UL26_2_VFD | SO0 | UL26_2_VFD_SO0 | SPARE
UL26_30_FIOM1 | X3_0 | UL26_30_FIOM1_X3_0 | UL26_30_S1_PB | START PUSHBUTTON
UL26_30_FIOM1 | X3_1 | UL26_30_FIOM1_X3_1 | UL26_30_S1_PB_LT | START PUSHBUTTON LIGHT
UL26_30_FIOM1 | X2_0 | UL26_30_FIOM1_X2_0 | UL26_30_S2_PB | START PUSHBUTTON
UL26_30_FIOM1 | X2_1 | UL26_30_FIOM1_X2_1 | UL26_30_S2_PB_LT | START PUSHBUTTON LIGHT
UL26_30_FIOM1 | X1_0 | UL26_30_FIOM1_X1_0 | UL26_30_BCN1_B | BLUE BEACON LIGHT
UL26_30_FIOM1 | X1_1 | UL26_30_FIOM1_X1_1 | UL26_30_BCN1_R | RED BEACON LIGHT
UL26_30_FIOM1 | X0_0 | UL26_30_FIOM1_X0_0 | UL26_30_BCN2_R | RED BEACON LIGHT
UL26_30_FIOM1 | X0_1 | UL26_30_FIOM1_X0_1 | SPARE
UL26_30_FIOM1 | X7_0 | UL26_30_FIOM1_X7_0 | UL26_30_TPE1 | TRACKING PHOTOEYE
UL26_30_FIOM1 | X7_1 | UL26_30_FIOM1_X7_1 | SPARE
UL26_30_FIOM1 | X6_0 | UL26_30_FIOM1_X6_0 | UL26_31_TPE1 | TRACKING PHOTOEYE
UL26_30_FIOM1 | X6_1 | UL26_30_FIOM1_X6_1 | SPARE
UL26_30_FIOM1 | X5_0 | UL26_30_FIOM1_X5_0 | SPARE
UL26_30_FIOM1 | X5_1 | UL26_30_FIOM1_X5_1 | SPARE
UL26_30_FIOM1 | X4_0 | UL26_30_FIOM1_X4_0 | SPARE
UL26_30_FIOM1 | X4_1 | UL26_30_FIOM1_X4_1 | SPARE
UL26_30_VFD | I0 | UL26_30_VFD_I0 | UL26_30_VFD_DISC | DISCONNECT AUX
UL26_30_VFD | I1 | UL26_30_VFD_I1 | SPARE
UL26_30_VFD | I2 | UL26_30_VFD_I2 | UL26_14_TPE1 | TRACKING PHOTOEYE
UL26_30_VFD | I3 | UL26_30_VFD_I3 | UL26_30_ENW1 | WHEEL ENCODER
UL26_30_VFD | IO0 | UL26_30_VFD_IO0 | UL26_13_JR2_PB | JAM RESET PUSHBUTTON
UL26_30_VFD | IO1 | UL26_30_VFD_IO1 | UL26_13_JR2_PB_LT | JAM RESET PUSHBUTTON LIGHT
UL26_30_VFD | SI0 | UL26_30_VFD_SI0 | UL26_30_EPC1 | E-STOP PULLCORD
UL26_30_VFD | SI1 | UL26_30_VFD_SI1 | UL26_30_EPC1_2 | E-STOP PULLCORD
UL26_30_VFD | SI2 | UL26_30_VFD_SI2 | UL26_30_EPC2 | E-STOP PULLCORD
UL26_30_VFD | SI3 | UL26_30_VFD_SI3 | UL26_30_EPC2_2 | E-STOP PULLCORD
UL26_30_VFD | SO0 | UL26_30_VFD_SO0 | SPARE
UL26_3_VFD | I0 | UL26_3_VFD_I0 | UL26_3_VFD_DISC | DISCONNECT AUX
UL26_3_VFD | I1 | UL26_3_VFD_I1 | SPARE
UL26_3_VFD | I2 | UL26_3_VFD_I2 | UL26_3_TPE1 | TRACKING PHOTOEYE
UL26_3_VFD | I3 | UL26_3_VFD_I3 | SPARE
UL26_3_VFD | IO0 | UL26_3_VFD_IO0 | UL26_3_ENSH1 | SHAFT ENCODER
UL26_3_VFD | IO1 | UL26_3_VFD_IO1 | SPARE
UL26_3_VFD | SI0 | UL26_3_VFD_SI0 | SPARE
UL26_3_VFD | SI1 | UL26_3_VFD_SI1 | SPARE
UL26_3_VFD | SI2 | UL26_3_VFD_SI2 | SPARE
UL26_3_VFD | SI3 | UL26_3_VFD_SI3 | SPARE
UL26_3_VFD | SO0 | UL26_3_VFD_SO0 | SPARE
UL26_4_VFD | I0 | UL26_4_VFD_I0 | UL26_4_VFD_DISC | DISCONNECT AUX
UL26_4_VFD | I1 | UL26_4_VFD_I1 | SPARE
UL26_4_VFD | I2 | UL26_4_VFD_I2 | UL26_4_TPE1 | TRACKING PHOTOEYE
UL26_4_VFD | I3 | UL26_4_VFD_I3 | SPARE
UL26_4_VFD | IO0 | UL26_4_VFD_IO0 | UL26_4_ENSH1 | SHAFT ENCODER
UL26_4_VFD | IO1 | UL26_4_VFD_IO1 | SPARE
UL26_4_VFD | SI0 | UL26_4_VFD_SI0 | SPARE
UL26_4_VFD | SI1 | UL26_4_VFD_SI1 | SPARE
UL26_4_VFD | SI2 | UL26_4_VFD_SI2 | SPARE
UL26_4_VFD | SI3 | UL26_4_VFD_SI3 | SPARE
UL26_4_VFD | SO0 | UL26_4_VFD_SO0 | SPARE
UL26_5_VFD | I0 | UL26_5_VFD_I0 | UL26_5_VFD_DISC | DISCONNECT AUX
UL26_5_VFD | I1 | UL26_5_VFD_I1 | SPARE
UL26_5_VFD | I2 | UL26_5_VFD_I2 | UL26_5_TPE1 | TRACKING PHOTOEYE
UL26_5_VFD | I3 | UL26_5_VFD_I3 | SPARE
UL26_5_VFD | IO0 | UL26_5_VFD_IO0 | UL26_5_ENSH1 | SHAFT ENCODER
UL26_5_VFD | IO1 | UL26_5_VFD_IO1 | SPARE
UL26_5_VFD | SI0 | UL26_5_VFD_SI0 | SPARE
UL26_5_VFD | SI1 | UL26_5_VFD_SI1 | SPARE
UL26_5_VFD | SI2 | UL26_5_VFD_SI2 | SPARE
UL26_5_VFD | SI3 | UL26_5_VFD_SI3 | SPARE
UL26_5_VFD | SO0 | UL26_5_VFD_SO0 | SPARE
UL26_6_VFD | I0 | UL26_6_VFD_I0 | UL26_6_VFD_DISC | DISCONNECT AUX
UL26_6_VFD | I1 | UL26_6_VFD_I1 | SPARE
UL26_6_VFD | I2 | UL26_6_VFD_I2 | UL26_6_TPE1 | TRACKING PHOTOEYE
UL26_6_VFD | I3 | UL26_6_VFD_I3 | SPARE
UL26_6_VFD | IO0 | UL26_6_VFD_IO0 | UL26_6_ENSH1 | SHAFT ENCODER
UL26_6_VFD | IO1 | UL26_6_VFD_IO1 | SPARE
UL26_6_VFD | SI0 | UL26_6_VFD_SI0 | SPARE
UL26_6_VFD | SI1 | UL26_6_VFD_SI1 | SPARE
UL26_6_VFD | SI2 | UL26_6_VFD_SI2 | SPARE
UL26_6_VFD | SI3 | UL26_6_VFD_SI3 | SPARE
UL26_6_VFD | SO0 | UL26_6_VFD_SO0 | SPARE
UL26_7_VFD | I0 | UL26_7_VFD_I0 | UL26_7_VFD_DISC | DISCONNECT AUX
UL26_7_VFD | I1 | UL26_7_VFD_I1 | SPARE
UL26_7_VFD | I2 | UL26_7_VFD_I2 | UL26_7_TPE1 | TRACKING PHOTOEYE
UL26_7_VFD | I3 | UL26_7_VFD_I3 | SPARE
UL26_7_VFD | IO0 | UL26_7_VFD_IO0 | UL26_7_ENSH1 | SHAFT ENCODER
UL26_7_VFD | IO1 | UL26_7_VFD_IO1 | SPARE
UL26_7_VFD | SI0 | UL26_7_VFD_SI0 | UL26_8_EPC1 | E-STOP PULLCORD
UL26_7_VFD | SI1 | UL26_7_VFD_SI1 | UL26_8_EPC1_2 | E-STOP PULLCORD
UL26_7_VFD | SI2 | UL26_7_VFD_SI2 | SPARE
UL26_7_VFD | SI3 | UL26_7_VFD_SI3 | SPARE
UL26_7_VFD | SO0 | UL26_7_VFD_SO0 | SPARE
UL26_8_FIOM1 | X3_0 | UL26_8_FIOM1_X3_0 | UL26_8_TPE1 | TRACKING PHOTOEYE | 2026-03-19
UL26_8_FIOM1 | X3_1 | UL26_8_FIOM1_X3_1 | UL26_8_TPE2 | TRACKING PHOTOEYE | 2026-03-19
UL26_8_FIOM1 | X2_0 | UL26_8_FIOM1_X2_0 | UL26_8_TPE3 | TRACKING PHOTOEYE | 2026-03-19
UL26_8_FIOM1 | X2_1 | UL26_8_FIOM1_X2_1 | UL26_8_TPE4 | TRACKING PHOTOEYE | 2026-03-19
UL26_8_FIOM1 | X1_0 | UL26_8_FIOM1_X1_0 | UL26_8_JR1_PB | JAM RESET PUSHBUTTON | 2026-03-19
UL26_8_FIOM1 | X1_1 | UL26_8_FIOM1_X1_1 | UL26_8_JR1_PB_LT | JAM RESET PUSHBUTTON LIGHT | 2026-03-19
UL26_8_FIOM1 | X0_0 | UL26_8_FIOM1_X0_0 | UL26_8_JR2_PB | JAM RESET PUSHBUTTON | 2026-03-19
UL26_8_FIOM1 | X0_1 | UL26_8_FIOM1_X0_1 | UL26_8_JR2_PB_LT | JAM RESET PUSHBUTTON LIGHT | 2026-03-19
UL26_8_FIOM1 | X7_0 | UL26_8_FIOM1_X7_0 | SPARE
UL26_8_FIOM1 | X7_1 | UL26_8_FIOM1_X7_1 | SPARE
UL26_8_FIOM1 | X6_0 | UL26_8_FIOM1_X6_0 | UL26_8_ENW1 | WHEEL ENCODER
UL26_8_FIOM1 | X6_1 | UL26_8_FIOM1_X6_1 | SPARE
UL26_8_FIOM1 | X5_0 | UL26_8_FIOM1_X5_0 | UL26_8_BCN1_A | AMBER BEACON LIGHT
UL26_8_FIOM1 | X5_1 | UL26_8_FIOM1_X5_1 | UL26_8_BCN1_R | RED BEACON LIGHT
UL26_8_FIOM1 | X4_0 | UL26_8_FIOM1_X4_0 | UL26_8_S1_PB | START PUSHBUTTON
UL26_8_FIOM1 | X4_1 | UL26_8_FIOM1_X4_1 | UL26_8_S1_PB_LT | START PUSHBUTTON LIGHT
UL26_8_VFD | I0 | UL26_8_VFD_I0 | UL26_8_VFD_DISC | DISCONNECT AUX
UL26_8_VFD | I1 | UL26_8_VFD_I1 | SPARE
UL26_8_VFD | I2 | UL26_8_VFD_I2 | UL26_8_TPE5 | TRACKING PHOTOEYE
UL26_8_VFD | I3 | UL26_8_VFD_I3 | SPARE
UL26_8_VFD | IO0 | UL26_8_VFD_IO0 | UL26_8_BCN2_A | AMBER BEACON LIGHT
UL26_8_VFD | IO1 | UL26_8_VFD_IO1 | UL26_8_BCN2_R | RED BEACON LIGHT
UL26_8_VFD | SI0 | UL26_8_VFD_SI0 | UL26_8_EPC2 | E-STOP PULLCORD
UL26_8_VFD | SI1 | UL26_8_VFD_SI1 | UL26_8_EPC2_2 | E-STOP PULLCORD
UL26_8_VFD | SI2 | UL26_8_VFD_SI2 | SPARE
UL26_8_VFD | SI3 | UL26_8_VFD_SI3 | SPARE
UL26_8_VFD | SO0 | UL26_8_VFD_SO0 | SPARE
UL26_9A_VFD | I0 | UL26_9A_VFD_I0 | UL26_9A_VFD_DISC | DISCONNECT AUX
UL26_9A_VFD | I1 | UL26_9A_VFD_I1 | SPARE
UL26_9A_VFD | I2 | UL26_9A_VFD_I2 | UL26_10_TPE1 | TRACKING PHOTOEYE
UL26_9A_VFD | I3 | UL26_9A_VFD_I3 | SPARE
UL26_9A_VFD | IO0 | UL26_9A_VFD_IO0 | UL26_11_BCN1_W | WHITE BEACON LIGHT
UL26_9A_VFD | IO1 | UL26_9A_VFD_IO1 | UL26_11_BCN1_A | AMBER BEACON LIGHT
UL26_9A_VFD | SI0 | UL26_9A_VFD_SI0 | SPARE
UL26_9A_VFD | SI1 | UL26_9A_VFD_SI1 | SPARE
UL26_9A_VFD | SI2 | UL26_9A_VFD_SI2 | SPARE
UL26_9A_VFD | SI3 | UL26_9A_VFD_SI3 | SPARE
UL26_9A_VFD | SO0 | UL26_9A_VFD_SO0 | SPARE
UL26_9B_VFD | I0 | UL26_9B_VFD_I0 | UL26_9B_VFD_DISC | DISCONNECT AUX
UL26_9B_VFD | I1 | UL26_9B_VFD_I1 | SPARE
UL26_9B_VFD | I2 | UL26_9B_VFD_I2 | SPARE
UL26_9B_VFD | I3 | UL26_9B_VFD_I3 | SPARE
UL26_9B_VFD | IO0 | UL26_9B_VFD_IO0 | UL26_8_S2_PB | START PUSHBUTTON
UL26_9B_VFD | IO1 | UL26_9B_VFD_IO1 | UL26_8_S2_PB_LT | START PUSHBUTTON LIGHT
UL26_9B_VFD | SI0 | UL26_9B_VFD_SI0 | SPARE
UL26_9B_VFD | SI1 | UL26_9B_VFD_SI1 | SPARE
UL26_9B_VFD | SI2 | UL26_9B_VFD_SI2 | SPARE
UL26_9B_VFD | SI3 | UL26_9B_VFD_SI3 | SPARE
UL26_9B_VFD | SO0 | UL26_9B_VFD_SO0 | SPARE

## MCM03
Controller name | Signal type | Address name | Assigned device | Description | Rev
PDP03_FIOM1 | X3_0 | PDP03_FIOM1_X3_0 | PDP03_CB1 | CIRCUIT BREAKER MONITORING
PDP03_FIOM1 | X3_1 | PDP03_FIOM1_X3_1 | PDP03_CB2 | CIRCUIT BREAKER MONITORING
PDP03_FIOM1 | X2_0 | PDP03_FIOM1_X2_0 | PDP03_CB3 | CIRCUIT BREAKER MONITORING
PDP03_FIOM1 | X2_1 | PDP03_FIOM1_X2_1 | PDP03_CB4 | CIRCUIT BREAKER MONITORING
PDP03_FIOM1 | X1_0 | PDP03_FIOM1_X1_0 | PDP03_CB5 | CIRCUIT BREAKER MONITORING
PDP03_FIOM1 | X1_1 | PDP03_FIOM1_X1_1 | SPARE
PDP03_FIOM1 | X0_0 | PDP03_FIOM1_X0_0 | PDP03_CB6 | CIRCUIT BREAKER MONITORING
PDP03_FIOM1 | X0_1 | PDP03_FIOM1_X0_1 | SPARE
PDP03_FIOM1 | X7_0 | PDP03_FIOM1_X7_0 | PDP03_CB7 | CIRCUIT BREAKER MONITORING
PDP03_FIOM1 | X7_1 | PDP03_FIOM1_X7_1 | PDP03_CB8 | CIRCUIT BREAKER MONITORING
PDP03_FIOM1 | X6_0 | PDP03_FIOM1_X6_0 | PDP03_CB9 | CIRCUIT BREAKER MONITORING
PDP03_FIOM1 | X6_1 | PDP03_FIOM1_X6_1 | PDP03_CB10 | CIRCUIT BREAKER MONITORING
PDP03_FIOM1 | X5_0 | PDP03_FIOM1_X5_0 | PDP03_PMM1 | PHASE MONITOR FAULT
PDP03_FIOM1 | X5_1 | PDP03_FIOM1_X5_1 | SPARE
PDP03_FIOM1 | X4_0 | PDP03_FIOM1_X4_0 | PDP03_FIOH1 | I/O LINK HUB
PDP03_FIOM1 | X4_1 | PDP03_FIOM1_X4_1 | SPARE
PDP03_FIOH1 | C7_A | PDP03_FIOH1_C7_A | PDP03_CB11 | CIRCUIT BREAKER MONITORING
PDP03_FIOH1 | C7_B | PDP03_FIOH1_C7_B | PDP03_CB12 | CIRCUIT BREAKER MONITORING
PDP03_FIOH1 | C5_A | PDP03_FIOH1_C5_A | PDP03_CB13 | CIRCUIT BREAKER MONITORING
PDP03_FIOH1 | C5_B | PDP03_FIOH1_C5_B | PDP03_CB14 | CIRCUIT BREAKER MONITORING
PDP03_FIOH1 | C3_A | PDP03_FIOH1_C3_A | PDP03_CB15 | CIRCUIT BREAKER MONITORING
PDP03_FIOH1 | C3_B | PDP03_FIOH1_C3_B | PDP03_CB16 | CIRCUIT BREAKER MONITORING
PDP03_FIOH1 | C1_A | PDP03_FIOH1_C1_A | PDP03_CB17 | CIRCUIT BREAKER MONITORING
PDP03_FIOH1 | C1_B | PDP03_FIOH1_C1_B | PDP03_CB18 | CIRCUIT BREAKER MONITORING
PDP03_FIOH1 | C8_A | PDP03_FIOH1_C8_A | PDP03_CB19 | CIRCUIT BREAKER MONITORING
PDP03_FIOH1 | C8_B | PDP03_FIOH1_C8_B | PDP03_CB20 | CIRCUIT BREAKER MONITORING
PDP03_FIOH1 | C6_A | PDP03_FIOH1_C6_A | PDP03_CB21 | CIRCUIT BREAKER MONITORING
PDP03_FIOH1 | C6_B | PDP03_FIOH1_C6_B | PDP03_CB22 | CIRCUIT BREAKER MONITORING
PDP03_FIOH1 | C4_A | PDP03_FIOH1_C4_A | PDP03_CB23 | CIRCUIT BREAKER MONITORING
PDP03_FIOH1 | C4_B | PDP03_FIOH1_C4_B | PDP03_CB24 | CIRCUIT BREAKER MONITORING
PDP03_FIOH1 | C2_A | PDP03_FIOH1_C2_A | PDP03_CB25 | CIRCUIT BREAKER MONITORING
PDP03_FIOH1 | C2_B | PDP03_FIOH1_C2_B | PDP03_CB26 | CIRCUIT BREAKER MONITORING
UL15_10_FIOM1 | X3_0 | UL15_10_FIOM1_X3_0 | UL15_6_LPE1 | LASER PHOTOEYE
UL15_10_FIOM1 | X3_1 | UL15_10_FIOM1_X3_1 | SPARE
UL15_10_FIOM1 | X2_0 | UL15_10_FIOM1_X2_0 | UL15_6_LPE2 | LASER PHOTOEYE
UL15_10_FIOM1 | X2_1 | UL15_10_FIOM1_X2_1 | SPARE
UL15_10_FIOM1 | X1_0 | UL15_10_FIOM1_X1_0 | UL15_6_ENSH1 | SHAFT ENCODER
UL15_10_FIOM1 | X1_1 | UL15_10_FIOM1_X1_1 | SPARE
UL15_10_FIOM1 | X0_0 | UL15_10_FIOM1_X0_0 | UL15_7_ENSH1 | SHAFT ENCODER
UL15_10_FIOM1 | X0_1 | UL15_10_FIOM1_X0_1 | SPARE
UL15_10_FIOM1 | X7_0 | UL15_10_FIOM1_X7_0 | UL15_8_ENSH1 | SHAFT ENCODER
UL15_10_FIOM1 | X7_1 | UL15_10_FIOM1_X7_1 | SPARE
UL15_10_FIOM1 | X6_0 | UL15_10_FIOM1_X6_0 | UL15_9_ENSH1 | SHAFT ENCODER
UL15_10_FIOM1 | X6_1 | UL15_10_FIOM1_X6_1 | SPARE
UL15_10_FIOM1 | X5_0 | UL15_10_FIOM1_X5_0 | SPARE
UL15_10_FIOM1 | X5_1 | UL15_10_FIOM1_X5_1 | SPARE
UL15_10_FIOM1 | X4_0 | UL15_10_FIOM1_X4_0 | SPARE
UL15_10_FIOM1 | X4_1 | UL15_10_FIOM1_X4_1 | SPARE
UL15_10_VFD | I0 | UL15_10_VFD_I0 | UL15_10_VFD_DISC | DISCONNECT AUX
UL15_10_VFD | I1 | UL15_10_VFD_I1 | SPARE
UL15_10_VFD | I2 | UL15_10_VFD_I2 | SPARE
UL15_10_VFD | I3 | UL15_10_VFD_I3 | SPARE
UL15_10_VFD | IO0 | UL15_10_VFD_IO0 | SPARE
UL15_10_VFD | IO1 | UL15_10_VFD_IO1 | SPARE
UL15_10_VFD | SI0 | UL15_10_VFD_SI0 | SPARE
UL15_10_VFD | SI1 | UL15_10_VFD_SI1 | SPARE
UL15_10_VFD | SI2 | UL15_10_VFD_SI2 | SPARE
UL15_10_VFD | SI3 | UL15_10_VFD_SI3 | SPARE
UL15_10_VFD | SO0 | UL15_10_VFD_SO0 | SPARE
UL15_2_FIOH1 | C7_A | UL15_2_FIOH1_C7_A | UL15_2_TPE1 | TRACKING PHOTOEYE
UL15_2_FIOH1 | C7_B | UL15_2_FIOH1_C7_B | UL15_2_BCN1_R | RED BEACON LIGHT
UL15_2_FIOH1 | C5_A | UL15_2_FIOH1_C5_A | UL15_2_TPE2 | TRACKING PHOTOEYE
UL15_2_FIOH1 | C5_B | UL15_2_FIOH1_C5_B | UL15_2_BCN2_R | RED BEACON LIGHT
UL15_2_FIOH1 | C3_A | UL15_2_FIOH1_C3_A | UL15_3_TPE1 | TRACKING PHOTOEYE
UL15_2_FIOH1 | C3_B | UL15_2_FIOH1_C3_B | UL15_5_BCN2_R | RED BEACON LIGHT
UL15_2_FIOH1 | C1_A | UL15_2_FIOH1_C1_A | UL15_4_TPE1 | TRACKING PHOTOEYE
UL15_2_FIOH1 | C1_B | UL15_2_FIOH1_C1_B | SPARE
UL15_2_FIOH1 | C8_A | UL15_2_FIOH1_C8_A | UL15_2_ENW1 | WHEEL ENCODER
UL15_2_FIOH1 | C8_B | UL15_2_FIOH1_C8_B | SPARE
UL15_2_FIOH1 | C6_A | UL15_2_FIOH1_C6_A | UL15_3_ENSH1 | SHAFT ENCODER
UL15_2_FIOH1 | C6_B | UL15_2_FIOH1_C6_B | SPARE
UL15_2_FIOH1 | C4_A | UL15_2_FIOH1_C4_A | UL15_4_ENW1 | WHEEL ENCODER
UL15_2_FIOH1 | C4_B | UL15_2_FIOH1_C4_B | SPARE
UL15_2_FIOH1 | C2_A | UL15_2_FIOH1_C2_A | UL15_5_ENW1 | WHEEL ENCODER
UL15_2_FIOH1 | C2_B | UL15_2_FIOH1_C2_B | SPARE
UL15_2_FIOM1 | X3_0 | UL15_2_FIOM1_X3_0 | UL15_2_SS1_SPB | SS STATION START PUSHBUTTON
UL15_2_FIOM1 | X3_1 | UL15_2_FIOM1_X3_1 | UL15_2_SS1_SPB_LT | SS STATION START PUSHBUTTON LIGHT
UL15_2_FIOM1 | X2_0 | UL15_2_FIOM1_X2_0 | UL15_2_SS1_STPB | SS STATION STOP PUSHBUTTON
UL15_2_FIOM1 | X2_1 | UL15_2_FIOM1_X2_1 | SPARE
UL15_2_FIOM1 | X1_0 | UL15_2_FIOM1_X1_0 | UL15_2_SS2_SPB | SS STATION START PUSHBUTTON
UL15_2_FIOM1 | X1_1 | UL15_2_FIOM1_X1_1 | UL15_2_SS2_SPB_LT | SS STATION START PUSHBUTTON LIGHT
UL15_2_FIOM1 | X0_0 | UL15_2_FIOM1_X0_0 | UL15_2_SS2_STPB | SS STATION STOP PUSHBUTTON
UL15_2_FIOM1 | X0_1 | UL15_2_FIOM1_X0_1 | SPARE
UL15_2_FIOM1 | X7_0 | UL15_2_FIOM1_X7_0 | UL15_5_S1_PB | START PUSHBUTTON
UL15_2_FIOM1 | X7_1 | UL15_2_FIOM1_X7_1 | UL15_5_S1_PB_LT | START PUSHBUTTON LIGHT
UL15_2_FIOM1 | X6_0 | UL15_2_FIOM1_X6_0 | UL15_5_S2_PB | START PUSHBUTTON
UL15_2_FIOM1 | X6_1 | UL15_2_FIOM1_X6_1 | UL15_5_S2_PB_LT | START PUSHBUTTON LIGHT
UL15_2_FIOM1 | X5_0 | UL15_2_FIOM1_X5_0 | SPARE
UL15_2_FIOM1 | X5_1 | UL15_2_FIOM1_X5_1 | SPARE
UL15_2_FIOM1 | X4_0 | UL15_2_FIOM1_X4_0 | UL15_2_FIOH1 | I/O LINK HUB
UL15_2_FIOM1 | X4_1 | UL15_2_FIOM1_X4_1 | SPARE
UL15_2_VFD | I0 | UL15_2_VFD_I0 | UL15_2_VFD_DISC | DISCONNECT AUX
UL15_2_VFD | I1 | UL15_2_VFD_I1 | SPARE
UL15_2_VFD | I2 | UL15_2_VFD_I2 | SPARE
UL15_2_VFD | I3 | UL15_2_VFD_I3 | SPARE
UL15_2_VFD | IO0 | UL15_2_VFD_IO0 | SPARE
UL15_2_VFD | IO1 | UL15_2_VFD_IO1 | SPARE
UL15_2_VFD | SI0 | UL15_2_VFD_SI0 | UL15_2_EPC1 | E-STOP PULLCORD
UL15_2_VFD | SI1 | UL15_2_VFD_SI1 | UL15_2_EPC1_2 | E-STOP PULLCORD
UL15_2_VFD | SI2 | UL15_2_VFD_SI2 | UL15_2_EPC2 | E-STOP PULLCORD
UL15_2_VFD | SI3 | UL15_2_VFD_SI3 | UL15_2_EPC2_2 | E-STOP PULLCORD
UL15_2_VFD | SO0 | UL15_2_VFD_SO0 | SPARE
UL15_3_VFD | I0 | UL15_3_VFD_I0 | UL15_3_VFD_DISC | DISCONNECT AUX
UL15_3_VFD | I1 | UL15_3_VFD_I1 | SPARE
UL15_3_VFD | I2 | UL15_3_VFD_I2 | SPARE
UL15_3_VFD | I3 | UL15_3_VFD_I3 | SPARE
UL15_3_VFD | IO0 | UL15_3_VFD_IO0 | SPARE
UL15_3_VFD | IO1 | UL15_3_VFD_IO1 | SPARE
UL15_3_VFD | SI0 | UL15_3_VFD_SI0 | UL15_1_EX_ESTOP1 | ESTOP OK
UL15_3_VFD | SI1 | UL15_3_VFD_SI1 | SPARE
UL15_3_VFD | SI2 | UL15_3_VFD_SI2 | SPARE
UL15_3_VFD | SI3 | UL15_3_VFD_SI3 | SPARE
UL15_3_VFD | SO0 | UL15_3_VFD_SO0 | UL15_1_SR1_STO1 | SAFETY TORQUE OFF
UL15_4_VFD | I0 | UL15_4_VFD_I0 | UL15_4_VFD_DISC | DISCONNECT AUX
UL15_4_VFD | I1 | UL15_4_VFD_I1 | SPARE
UL15_4_VFD | I2 | UL15_4_VFD_I2 | SPARE
UL15_4_VFD | I3 | UL15_4_VFD_I3 | SPARE
UL15_4_VFD | IO0 | UL15_4_VFD_IO0 | SPARE
UL15_4_VFD | IO1 | UL15_4_VFD_IO1 | SPARE
UL15_4_VFD | SI0 | UL15_4_VFD_SI0 | SPARE
UL15_4_VFD | SI1 | UL15_4_VFD_SI1 | SPARE
UL15_4_VFD | SI2 | UL15_4_VFD_SI2 | SPARE
UL15_4_VFD | SI3 | UL15_4_VFD_SI3 | SPARE
UL15_4_VFD | SO0 | UL15_4_VFD_SO0 | SPARE
UL15_5_VFD | I0 | UL15_5_VFD_I0 | UL15_5_VFD_DISC | DISCONNECT AUX
UL15_5_VFD | I1 | UL15_5_VFD_I1 | SPARE
UL15_5_VFD | I2 | UL15_5_VFD_I2 | SPARE
UL15_5_VFD | I3 | UL15_5_VFD_I3 | SPARE
UL15_5_VFD | IO0 | UL15_5_VFD_IO0 | UL15_5_BCN1_A | AMBER BEACON LIGHT
UL15_5_VFD | IO1 | UL15_5_VFD_IO1 | UL15_5_BCN1_R | RED BEACON LIGHT
UL15_5_VFD | SI0 | UL15_5_VFD_SI0 | UL15_5_EPC1 | E-STOP PULLCORD
UL15_5_VFD | SI1 | UL15_5_VFD_SI1 | UL15_5_EPC1_2 | E-STOP PULLCORD
UL15_5_VFD | SI2 | UL15_5_VFD_SI2 | UL15_5_EPC2 | E-STOP PULLCORD
UL15_5_VFD | SI3 | UL15_5_VFD_SI3 | UL15_5_EPC2_2 | E-STOP PULLCORD
UL15_5_VFD | SO0 | UL15_5_VFD_SO0 | SPARE
UL15_6_VFD | I0 | UL15_6_VFD_I0 | UL15_6_VFD_DISC | DISCONNECT AUX
UL15_6_VFD | I1 | UL15_6_VFD_I1 | SPARE
UL15_6_VFD | I2 | UL15_6_VFD_I2 | UL15_6_TPE1 | TRACKING PHOTOEYE
UL15_6_VFD | I3 | UL15_6_VFD_I3 | SPARE
UL15_6_VFD | IO0 | UL15_6_VFD_IO0 | UL15_5_TPE1 | TRACKING PHOTOEYE
UL15_6_VFD | IO1 | UL15_6_VFD_IO1 | SPARE
UL15_6_VFD | SI0 | UL15_6_VFD_SI0 | SPARE
UL15_6_VFD | SI1 | UL15_6_VFD_SI1 | SPARE
UL15_6_VFD | SI2 | UL15_6_VFD_SI2 | SPARE
UL15_6_VFD | SI3 | UL15_6_VFD_SI3 | SPARE
UL15_6_VFD | SO0 | UL15_6_VFD_SO0 | SPARE
UL15_7_VFD | I0 | UL15_7_VFD_I0 | UL15_7_VFD_DISC | DISCONNECT AUX
UL15_7_VFD | I1 | UL15_7_VFD_I1 | SPARE
UL15_7_VFD | I2 | UL15_7_VFD_I2 | UL15_7_TPE1 | TRACKING PHOTOEYE
UL15_7_VFD | I3 | UL15_7_VFD_I3 | SPARE
UL15_7_VFD | IO0 | UL15_7_VFD_IO0 | SPARE
UL15_7_VFD | IO1 | UL15_7_VFD_IO1 | SPARE
UL15_7_VFD | SI0 | UL15_7_VFD_SI0 | SPARE
UL15_7_VFD | SI1 | UL15_7_VFD_SI1 | SPARE
UL15_7_VFD | SI2 | UL15_7_VFD_SI2 | SPARE
UL15_7_VFD | SI3 | UL15_7_VFD_SI3 | SPARE
UL15_7_VFD | SO0 | UL15_7_VFD_SO0 | SPARE
UL15_8_VFD | I0 | UL15_8_VFD_I0 | UL15_8_VFD_DISC | DISCONNECT AUX
UL15_8_VFD | I1 | UL15_8_VFD_I1 | SPARE
UL15_8_VFD | I2 | UL15_8_VFD_I2 | UL15_8_TPE1 | TRACKING PHOTOEYE
UL15_8_VFD | I3 | UL15_8_VFD_I3 | SPARE
UL15_8_VFD | IO0 | UL15_8_VFD_IO0 | SPARE
UL15_8_VFD | IO1 | UL15_8_VFD_IO1 | SPARE
UL15_8_VFD | SI0 | UL15_8_VFD_SI0 | SPARE
UL15_8_VFD | SI1 | UL15_8_VFD_SI1 | SPARE
UL15_8_VFD | SI2 | UL15_8_VFD_SI2 | SPARE
UL15_8_VFD | SI3 | UL15_8_VFD_SI3 | SPARE
UL15_8_VFD | SO0 | UL15_8_VFD_SO0 | SPARE
UL15_9_VFD | I0 | UL15_9_VFD_I0 | UL15_9_VFD_DISC | DISCONNECT AUX
UL15_9_VFD | I1 | UL15_9_VFD_I1 | SPARE
UL15_9_VFD | I2 | UL15_9_VFD_I2 | UL15_9_TPE1 | TRACKING PHOTOEYE
UL15_9_VFD | I3 | UL15_9_VFD_I3 | SPARE
UL15_9_VFD | IO0 | UL15_9_VFD_IO0 | SPARE
UL15_9_VFD | IO1 | UL15_9_VFD_IO1 | SPARE
UL15_9_VFD | SI0 | UL15_9_VFD_SI0 | SPARE
UL15_9_VFD | SI1 | UL15_9_VFD_SI1 | SPARE
UL15_9_VFD | SI2 | UL15_9_VFD_SI2 | SPARE
UL15_9_VFD | SI3 | UL15_9_VFD_SI3 | SPARE
UL15_9_VFD | SO0 | UL15_9_VFD_SO0 | SPARE
UL16_2_FIOH1 | C7_A | UL16_2_FIOH1_C7_A | UL16_2_TPE1 | TRACKING PHOTOEYE
UL16_2_FIOH1 | C7_B | UL16_2_FIOH1_C7_B | UL16_2_BCN1_R | RED BEACON LIGHT
UL16_2_FIOH1 | C5_A | UL16_2_FIOH1_C5_A | UL16_2_TPE2 | TRACKING PHOTOEYE
UL16_2_FIOH1 | C5_B | UL16_2_FIOH1_C5_B | UL16_2_BCN2_R | RED BEACON LIGHT
UL16_2_FIOH1 | C3_A | UL16_2_FIOH1_C3_A | UL16_3_TPE1 | TRACKING PHOTOEYE
UL16_2_FIOH1 | C3_B | UL16_2_FIOH1_C3_B | UL16_3_BCN2_R | RED BEACON LIGHT
UL16_2_FIOH1 | C1_A | UL16_2_FIOH1_C1_A | SPARE
UL16_2_FIOH1 | C1_B | UL16_2_FIOH1_C1_B | SPARE
UL16_2_FIOH1 | C8_A | UL16_2_FIOH1_C8_A | UL16_2_ENW1 | WHEEL ENCODER
UL16_2_FIOH1 | C8_B | UL16_2_FIOH1_C8_B | SPARE
UL16_2_FIOH1 | C6_A | UL16_2_FIOH1_C6_A | UL16_3_ENW1 | WHEEL ENCODER
UL16_2_FIOH1 | C6_B | UL16_2_FIOH1_C6_B | SPARE
UL16_2_FIOH1 | C4_A | UL16_2_FIOH1_C4_A | UL16_4_ENSH1 | SHAFT ENCODER
UL16_2_FIOH1 | C4_B | UL16_2_FIOH1_C4_B | SPARE
UL16_2_FIOH1 | C2_A | UL16_2_FIOH1_C2_A | UL16_3_BCN1_A | AMBER BEACON LIGHT
UL16_2_FIOH1 | C2_B | UL16_2_FIOH1_C2_B | UL16_3_BCN1_R | RED BEACON LIGHT
UL16_2_FIOM1 | X3_0 | UL16_2_FIOM1_X3_0 | UL16_2_SS1_SPB | SS STATION START PUSHBUTTON
UL16_2_FIOM1 | X3_1 | UL16_2_FIOM1_X3_1 | UL16_2_SS1_SPB_LT | SS STATION START PUSHBUTTON LIGHT
UL16_2_FIOM1 | X2_0 | UL16_2_FIOM1_X2_0 | UL16_2_SS1_STPB | SS STATION STOP PUSHBUTTON
UL16_2_FIOM1 | X2_1 | UL16_2_FIOM1_X2_1 | SPARE
UL16_2_FIOM1 | X1_0 | UL16_2_FIOM1_X1_0 | UL16_2_SS2_SPB | SS STATION START PUSHBUTTON
UL16_2_FIOM1 | X1_1 | UL16_2_FIOM1_X1_1 | UL16_2_SS2_SPB_LT | SS STATION START PUSHBUTTON LIGHT
UL16_2_FIOM1 | X0_0 | UL16_2_FIOM1_X0_0 | UL16_2_SS2_STPB | SS STATION STOP PUSHBUTTON
UL16_2_FIOM1 | X0_1 | UL16_2_FIOM1_X0_1 | SPARE
UL16_2_FIOM1 | X7_0 | UL16_2_FIOM1_X7_0 | UL16_3_S1_PB | START PUSHBUTTON
UL16_2_FIOM1 | X7_1 | UL16_2_FIOM1_X7_1 | UL16_3_S1_PB_LT | START PUSHBUTTON LIGHT
UL16_2_FIOM1 | X6_0 | UL16_2_FIOM1_X6_0 | UL16_3_S2_PB | START PUSHBUTTON
UL16_2_FIOM1 | X6_1 | UL16_2_FIOM1_X6_1 | UL16_3_S2_PB_LT | START PUSHBUTTON LIGHT
UL16_2_FIOM1 | X5_0 | UL16_2_FIOM1_X5_0 | SPARE
UL16_2_FIOM1 | X5_1 | UL16_2_FIOM1_X5_1 | SPARE
UL16_2_FIOM1 | X4_0 | UL16_2_FIOM1_X4_0 | UL16_2_FIOH1 | I/O LINK HUB
UL16_2_FIOM1 | X4_1 | UL16_2_FIOM1_X4_1 | SPARE
UL16_2_VFD | I0 | UL16_2_VFD_I0 | UL16_2_VFD_DISC | DISCONNECT AUX
UL16_2_VFD | I1 | UL16_2_VFD_I1 | SPARE
UL16_2_VFD | I2 | UL16_2_VFD_I2 | SPARE
UL16_2_VFD | I3 | UL16_2_VFD_I3 | SPARE
UL16_2_VFD | IO0 | UL16_2_VFD_IO0 | SPARE
UL16_2_VFD | IO1 | UL16_2_VFD_IO1 | SPARE
UL16_2_VFD | SI0 | UL16_2_VFD_SI0 | UL16_2_EPC1 | E-STOP PULLCORD
UL16_2_VFD | SI1 | UL16_2_VFD_SI1 | UL16_2_EPC1_2 | E-STOP PULLCORD
UL16_2_VFD | SI2 | UL16_2_VFD_SI2 | UL16_2_EPC2 | E-STOP PULLCORD
UL16_2_VFD | SI3 | UL16_2_VFD_SI3 | UL16_2_EPC2_2 | E-STOP PULLCORD
UL16_2_VFD | SO0 | UL16_2_VFD_SO0 | SPARE
UL16_3_VFD | I0 | UL16_3_VFD_I0 | UL16_3_VFD_DISC | DISCONNECT AUX
UL16_3_VFD | I1 | UL16_3_VFD_I1 | SPARE
UL16_3_VFD | I2 | UL16_3_VFD_I2 | SPARE
UL16_3_VFD | I3 | UL16_3_VFD_I3 | SPARE
UL16_3_VFD | IO0 | UL16_3_VFD_IO0 | SPARE
UL16_3_VFD | IO1 | UL16_3_VFD_IO1 | SPARE
UL16_3_VFD | SI0 | UL16_3_VFD_SI0 | UL16_1_EX_ESTOP1 | ESTOP OK
UL16_3_VFD | SI1 | UL16_3_VFD_SI1 | SPARE
UL16_3_VFD | SI2 | UL16_3_VFD_SI2 | SPARE
UL16_3_VFD | SI3 | UL16_3_VFD_SI3 | SPARE
UL16_3_VFD | SO0 | UL16_3_VFD_SO0 | UL16_1_SR1_STO1 | SAFETY TORQUE OFF
UL16_4_VFD | I0 | UL16_4_VFD_I0 | UL16_4_VFD_DISC | DISCONNECT AUX
UL16_4_VFD | I1 | UL16_4_VFD_I1 | SPARE
UL16_4_VFD | I2 | UL16_4_VFD_I2 | UL16_4_TPE1 | TRACKING PHOTOEYE
UL16_4_VFD | I3 | UL16_4_VFD_I3 | SPARE
UL16_4_VFD | IO0 | UL16_4_VFD_IO0 | SPARE
UL16_4_VFD | IO1 | UL16_4_VFD_IO1 | SPARE
UL16_4_VFD | SI0 | UL16_4_VFD_SI0 | UL16_3_EPC1 | E-STOP PULLCORD
UL16_4_VFD | SI1 | UL16_4_VFD_SI1 | UL16_3_EPC1_2 | E-STOP PULLCORD
UL16_4_VFD | SI2 | UL16_4_VFD_SI2 | UL16_3_EPC2 | E-STOP PULLCORD
UL16_4_VFD | SI3 | UL16_4_VFD_SI3 | UL16_3_EPC2_2 | E-STOP PULLCORD
UL16_4_VFD | SO0 | UL16_4_VFD_SO0 | SPARE
UL16_5_VFD | I0 | UL16_5_VFD_I0 | UL16_5_VFD_DISC | DISCONNECT AUX
UL16_5_VFD | I1 | UL16_5_VFD_I1 | SPARE
UL16_5_VFD | I2 | UL16_5_VFD_I2 | UL16_5_TPE1 | TRACKING PHOTOEYE
UL16_5_VFD | I3 | UL16_5_VFD_I3 | SPARE
UL16_5_VFD | IO0 | UL16_5_VFD_IO0 | SPARE
UL16_5_VFD | IO1 | UL16_5_VFD_IO1 | SPARE
UL16_5_VFD | SI0 | UL16_5_VFD_SI0 | SPARE
UL16_5_VFD | SI1 | UL16_5_VFD_SI1 | SPARE
UL16_5_VFD | SI2 | UL16_5_VFD_SI2 | SPARE
UL16_5_VFD | SI3 | UL16_5_VFD_SI3 | SPARE
UL16_5_VFD | SO0 | UL16_5_VFD_SO0 | SPARE
UL16_6_VFD | I0 | UL16_6_VFD_I0 | UL16_6_VFD_DISC | DISCONNECT AUX
UL16_6_VFD | I1 | UL16_6_VFD_I1 | SPARE
UL16_6_VFD | I2 | UL16_6_VFD_I2 | UL16_6_TPE1 | TRACKING PHOTOEYE
UL16_6_VFD | I3 | UL16_6_VFD_I3 | SPARE
UL16_6_VFD | IO0 | UL16_6_VFD_IO0 | SPARE
UL16_6_VFD | IO1 | UL16_6_VFD_IO1 | SPARE
UL16_6_VFD | SI0 | UL16_6_VFD_SI0 | SPARE
UL16_6_VFD | SI1 | UL16_6_VFD_SI1 | SPARE
UL16_6_VFD | SI2 | UL16_6_VFD_SI2 | SPARE
UL16_6_VFD | SI3 | UL16_6_VFD_SI3 | SPARE
UL16_6_VFD | SO0 | UL16_6_VFD_SO0 | SPARE
UL16_7_VFD | I0 | UL16_7_VFD_I0 | UL16_7_VFD_DISC | DISCONNECT AUX
UL16_7_VFD | I1 | UL16_7_VFD_I1 | SPARE
UL16_7_VFD | I2 | UL16_7_VFD_I2 | UL16_7_TPE1 | TRACKING PHOTOEYE
UL16_7_VFD | I3 | UL16_7_VFD_I3 | SPARE
UL16_7_VFD | IO0 | UL16_7_VFD_IO0 | SPARE
UL16_7_VFD | IO1 | UL16_7_VFD_IO1 | SPARE
UL16_7_VFD | SI0 | UL16_7_VFD_SI0 | SPARE
UL16_7_VFD | SI1 | UL16_7_VFD_SI1 | SPARE
UL16_7_VFD | SI2 | UL16_7_VFD_SI2 | SPARE
UL16_7_VFD | SI3 | UL16_7_VFD_SI3 | SPARE
UL16_7_VFD | SO0 | UL16_7_VFD_SO0 | SPARE
UL16_8_VFD | I0 | UL16_8_VFD_I0 | UL16_8_VFD_DISC | DISCONNECT AUX
UL16_8_VFD | I1 | UL16_8_VFD_I1 | SPARE
UL16_8_VFD | I2 | UL16_8_VFD_I2 | UL16_8_TPE1 | TRACKING PHOTOEYE
UL16_8_VFD | I3 | UL16_8_VFD_I3 | SPARE
UL16_8_VFD | IO0 | UL16_8_VFD_IO0 | SPARE
UL16_8_VFD | IO1 | UL16_8_VFD_IO1 | SPARE
UL16_8_VFD | SI0 | UL16_8_VFD_SI0 | SPARE
UL16_8_VFD | SI1 | UL16_8_VFD_SI1 | SPARE
UL16_8_VFD | SI2 | UL16_8_VFD_SI2 | SPARE
UL16_8_VFD | SI3 | UL16_8_VFD_SI3 | SPARE
UL16_8_VFD | SO0 | UL16_8_VFD_SO0 | SPARE
UL16_9_FIOM1 | X3_0 | UL16_9_FIOM1_X3_0 | UL16_5_LPE1 | LASER PHOTOEYE
UL16_9_FIOM1 | X3_1 | UL16_9_FIOM1_X3_1 | SPARE
UL16_9_FIOM1 | X2_0 | UL16_9_FIOM1_X2_0 | UL16_5_LPE2 | LASER PHOTOEYE
UL16_9_FIOM1 | X2_1 | UL16_9_FIOM1_X2_1 | SPARE
UL16_9_FIOM1 | X1_0 | UL16_9_FIOM1_X1_0 | UL16_5_ENSH1 | SHAFT ENCODER
UL16_9_FIOM1 | X1_1 | UL16_9_FIOM1_X1_1 | SPARE
UL16_9_FIOM1 | X0_0 | UL16_9_FIOM1_X0_0 | UL16_6_ENSH1 | SHAFT ENCODER
UL16_9_FIOM1 | X0_1 | UL16_9_FIOM1_X0_1 | SPARE
UL16_9_FIOM1 | X7_0 | UL16_9_FIOM1_X7_0 | UL16_7_ENSH1 | SHAFT ENCODER
UL16_9_FIOM1 | X7_1 | UL16_9_FIOM1_X7_1 | SPARE
UL16_9_FIOM1 | X6_0 | UL16_9_FIOM1_X6_0 | UL16_8_ENSH1 | SHAFT ENCODER
UL16_9_FIOM1 | X6_1 | UL16_9_FIOM1_X6_1 | SPARE
UL16_9_FIOM1 | X5_0 | UL16_9_FIOM1_X5_0 | SPARE
UL16_9_FIOM1 | X5_1 | UL16_9_FIOM1_X5_1 | SPARE
UL16_9_FIOM1 | X4_0 | UL16_9_FIOM1_X4_0 | SPARE
UL16_9_FIOM1 | X4_1 | UL16_9_FIOM1_X4_1 | SPARE
UL16_9_VFD | I0 | UL16_9_VFD_I0 | UL16_9_VFD_DISC | DISCONNECT AUX
UL16_9_VFD | I1 | UL16_9_VFD_I1 | SPARE
UL16_9_VFD | I2 | UL16_9_VFD_I2 | SPARE
UL16_9_VFD | I3 | UL16_9_VFD_I3 | SPARE
UL16_9_VFD | IO0 | UL16_9_VFD_IO0 | SPARE
UL16_9_VFD | IO1 | UL16_9_VFD_IO1 | SPARE
UL16_9_VFD | SI0 | UL16_9_VFD_SI0 | SPARE
UL16_9_VFD | SI1 | UL16_9_VFD_SI1 | SPARE
UL16_9_VFD | SI2 | UL16_9_VFD_SI2 | SPARE
UL16_9_VFD | SI3 | UL16_9_VFD_SI3 | SPARE
UL16_9_VFD | SO0 | UL16_9_VFD_SO0 | SPARE
UL17_10_VFD | I0 | UL17_10_VFD_I0 | UL17_10_VFD_DISC | DISCONNECT AUX
UL17_10_VFD | I1 | UL17_10_VFD_I1 | SPARE
UL17_10_VFD | I2 | UL17_10_VFD_I2 | UL17_10_TPE2 | TRACKING PHOTOEYE
UL17_10_VFD | I3 | UL17_10_VFD_I3 | UL17_10_ENW1 | WHEEL ENCODER
UL17_10_VFD | IO0 | UL17_10_VFD_IO0 | UL17_11_JR2_PB | JAM RESET PUSHBUTTON
UL17_10_VFD | IO1 | UL17_10_VFD_IO1 | UL17_11_JR2_PB_LT | JAM RESET PUSHBUTTON LIGHT
UL17_10_VFD | SI0 | UL17_10_VFD_SI0 | SPARE
UL17_10_VFD | SI1 | UL17_10_VFD_SI1 | SPARE
UL17_10_VFD | SI2 | UL17_10_VFD_SI2 | SPARE
UL17_10_VFD | SI3 | UL17_10_VFD_SI3 | SPARE
UL17_10_VFD | SO0 | UL17_10_VFD_SO0 | SPARE
UL17_11_VFD | I0 | UL17_11_VFD_I0 | UL17_11_VFD_DISC | DISCONNECT AUX
UL17_11_VFD | I1 | UL17_11_VFD_I1 | SPARE
UL17_11_VFD | I2 | UL17_11_VFD_I2 | UL17_11_TPE1 | TRACKING PHOTOEYE
UL17_11_VFD | I3 | UL17_11_VFD_I3 | UL17_11_ENW1 | WHEEL ENCODER
UL17_11_VFD | IO0 | UL17_11_VFD_IO0 | UL17_11_JR1_PB | JAM RESET PUSHBUTTON
UL17_11_VFD | IO1 | UL17_11_VFD_IO1 | UL17_11_JR1_PB_LT | JAM RESET PUSHBUTTON LIGHT
UL17_11_VFD | SI0 | UL17_11_VFD_SI0 | SPARE
UL17_11_VFD | SI1 | UL17_11_VFD_SI1 | SPARE
UL17_11_VFD | SI2 | UL17_11_VFD_SI2 | SPARE
UL17_11_VFD | SI3 | UL17_11_VFD_SI3 | SPARE
UL17_11_VFD | SO0 | UL17_11_VFD_SO0 | SPARE
UL17_12_VFD | I0 | UL17_12_VFD_I0 | UL17_12_VFD_DISC | DISCONNECT AUX
UL17_12_VFD | I1 | UL17_12_VFD_I1 | SPARE
UL17_12_VFD | I2 | UL17_12_VFD_I2 | UL17_12_TPE1 | TRACKING PHOTOEYE
UL17_12_VFD | I3 | UL17_12_VFD_I3 | SPARE
UL17_12_VFD | IO0 | UL17_12_VFD_IO0 | UL17_13_JR1_PB | JAM RESET PUSHBUTTON
UL17_12_VFD | IO1 | UL17_12_VFD_IO1 | UL17_13_JR1_PB_LT | JAM RESET PUSHBUTTON LIGHT
UL17_12_VFD | SI0 | UL17_12_VFD_SI0 | SPARE
UL17_12_VFD | SI1 | UL17_12_VFD_SI1 | SPARE
UL17_12_VFD | SI2 | UL17_12_VFD_SI2 | SPARE
UL17_12_VFD | SI3 | UL17_12_VFD_SI3 | SPARE
UL17_12_VFD | SO0 | UL17_12_VFD_SO0 | SPARE
UL17_13_VFD | I0 | UL17_13_VFD_I0 | UL17_13_VFD_DISC | DISCONNECT AUX
UL17_13_VFD | I1 | UL17_13_VFD_I1 | SPARE
UL17_13_VFD | I2 | UL17_13_VFD_I2 | UL17_13_TPE1 | TRACKING PHOTOEYE
UL17_13_VFD | I3 | UL17_13_VFD_I3 | UL17_13_ENW1 | WHEEL ENCODER
UL17_13_VFD | IO0 | UL17_13_VFD_IO0 | UL17_13_BCN1_A | AMBER BEACON LIGHT
UL17_13_VFD | IO1 | UL17_13_VFD_IO1 | UL17_13_BCN1_H | HORN BEACON
UL17_13_VFD | SI0 | UL17_13_VFD_SI0 | UL17_14_VSU_ESTOP1 | ESTOP OK
UL17_13_VFD | SI1 | UL17_13_VFD_SI1 | SPARE
UL17_13_VFD | SI2 | UL17_13_VFD_SI2 | SPARE
UL17_13_VFD | SI3 | UL17_13_VFD_SI3 | SPARE
UL17_13_VFD | SO0 | UL17_13_VFD_SO0 | UL17_14_SR1_STO1 | SAFETY TORQUE OFF
UL17_15_VFD | I0 | UL17_15_VFD_I0 | UL17_15_VFD_DISC | DISCONNECT AUX
UL17_15_VFD | I1 | UL17_15_VFD_I1 | SPARE
UL17_15_VFD | I2 | UL17_15_VFD_I2 | UL17_15_TPE1 | TRACKING PHOTOEYE
UL17_15_VFD | I3 | UL17_15_VFD_I3 | SPARE
UL17_15_VFD | IO0 | UL17_15_VFD_IO0 | UL17_15_ENW1 | WHEEL ENCODER
UL17_15_VFD | IO1 | UL17_15_VFD_IO1 | SPARE
UL17_15_VFD | SI0 | UL17_15_VFD_SI0 | UL17_15_EPC1 | E-STOP PULLCORD
UL17_15_VFD | SI1 | UL17_15_VFD_SI1 | UL17_15_EPC1_2 | E-STOP PULLCORD
UL17_15_VFD | SI2 | UL17_15_VFD_SI2 | UL17_15_EPC2 | E-STOP PULLCORD
UL17_15_VFD | SI3 | UL17_15_VFD_SI3 | UL17_15_EPC2_2 | E-STOP PULLCORD
UL17_15_VFD | SO0 | UL17_15_VFD_SO0 | SPARE
UL17_16_VFD | I0 | UL17_16_VFD_I0 | UL17_16_VFD_DISC | DISCONNECT AUX
UL17_16_VFD | I1 | UL17_16_VFD_I1 | SPARE
UL17_16_VFD | I2 | UL17_16_VFD_I2 | UL17_16_TPE1 | TRACKING PHOTOEYE
UL17_16_VFD | I3 | UL17_16_VFD_I3 | SPARE
UL17_16_VFD | IO0 | UL17_16_VFD_IO0 | UL17_16_ENSH1 | SHAFT ENCODER
UL17_16_VFD | IO1 | UL17_16_VFD_IO1 | SPARE
UL17_16_VFD | SI0 | UL17_16_VFD_SI0 | SPARE
UL17_16_VFD | SI1 | UL17_16_VFD_SI1 | SPARE
UL17_16_VFD | SI2 | UL17_16_VFD_SI2 | SPARE
UL17_16_VFD | SI3 | UL17_16_VFD_SI3 | SPARE
UL17_16_VFD | SO0 | UL17_16_VFD_SO0 | UL17_17_VR_STO1 | SAFETY TORQUE OFF
UL17_17_FIOM1 | X3_0 | UL17_17_FIOM1_X3_0 | UL17_15_SS1_SPB | SS STATION START PUSHBUTTON
UL17_17_FIOM1 | X3_1 | UL17_17_FIOM1_X3_1 | UL17_15_SS1_SPB_LT | SS STATION START PUSHBUTTON LIGHT
UL17_17_FIOM1 | X2_0 | UL17_17_FIOM1_X2_0 | UL17_15_SS1_STPB | SS STATION STOP PUSHBUTTON
UL17_17_FIOM1 | X2_1 | UL17_17_FIOM1_X2_1 | SPARE
UL17_17_FIOM1 | X1_0 | UL17_17_FIOM1_X1_0 | UL17_15_SS2_SPB | SS STATION START PUSHBUTTON
UL17_17_FIOM1 | X1_1 | UL17_17_FIOM1_X1_1 | UL17_15_SS2_SPB_LT | SS STATION START PUSHBUTTON LIGHT
UL17_17_FIOM1 | X0_0 | UL17_17_FIOM1_X0_0 | UL17_15_SS2_STPB | SS STATION STOP PUSHBUTTON
UL17_17_FIOM1 | X0_1 | UL17_17_FIOM1_X0_1 | SPARE
UL17_17_FIOM1 | X7_0 | UL17_17_FIOM1_X7_0 | UL17_15_BCN1_A | AMBER BEACON LIGHT
UL17_17_FIOM1 | X7_1 | UL17_17_FIOM1_X7_1 | UL17_15_BCN1_R | RED BEACON LIGHT
UL17_17_FIOM1 | X6_0 | UL17_17_FIOM1_X6_0 | UL17_15_BCN2_R | RED BEACON LIGHT
UL17_17_FIOM1 | X6_1 | UL17_17_FIOM1_X6_1 | SPARE
UL17_17_FIOM1 | X5_0 | UL17_17_FIOM1_X5_0 | UL17_15_LPE1 | LASER PHOTOEYE
UL17_17_FIOM1 | X5_1 | UL17_17_FIOM1_X5_1 | SPARE
UL17_17_FIOM1 | X4_0 | UL17_17_FIOM1_X4_0 | UL17_15_TPE2 | TRACKING PHOTOEYE
UL17_17_FIOM1 | X4_1 | UL17_17_FIOM1_X4_1 | SPARE
UL17_18_VFD | I0 | UL17_18_VFD_I0 | UL17_18_VFD_DISC | DISCONNECT AUX
UL17_18_VFD | I1 | UL17_18_VFD_I1 | SPARE
UL17_18_VFD | I2 | UL17_18_VFD_I2 | UL17_18_TPE1 | TRACKING PHOTOEYE
UL17_18_VFD | I3 | UL17_18_VFD_I3 | SPARE
UL17_18_VFD | IO0 | UL17_18_VFD_IO0 | UL17_18_ENW1 | WHEEL ENCODER
UL17_18_VFD | IO1 | UL17_18_VFD_IO1 | SPARE
UL17_18_VFD | SI0 | UL17_18_VFD_SI0 | SPARE
UL17_18_VFD | SI1 | UL17_18_VFD_SI1 | SPARE
UL17_18_VFD | SI2 | UL17_18_VFD_SI2 | SPARE
UL17_18_VFD | SI3 | UL17_18_VFD_SI3 | SPARE
UL17_18_VFD | SO0 | UL17_18_VFD_SO0 | SPARE
UL17_1_FIOM1 | X3_0 | UL17_1_FIOM1_X3_0 | UL17_1_SS1_SPB | SS STATION START PUSHBUTTON
UL17_1_FIOM1 | X3_1 | UL17_1_FIOM1_X3_1 | UL17_1_SS1_SPB_LT | SS STATION START PUSHBUTTON LIGHT
UL17_1_FIOM1 | X2_0 | UL17_1_FIOM1_X2_0 | UL17_1_SS1_STPB | SS STATION STOP PUSHBUTTON
UL17_1_FIOM1 | X2_1 | UL17_1_FIOM1_X2_1 | SPARE
UL17_1_FIOM1 | X1_0 | UL17_1_FIOM1_X1_0 | UL17_1_SS2_SPB | SS STATION START PUSHBUTTON
UL17_1_FIOM1 | X1_1 | UL17_1_FIOM1_X1_1 | UL17_1_SS2_SPB_LT | SS STATION START PUSHBUTTON LIGHT
UL17_1_FIOM1 | X0_0 | UL17_1_FIOM1_X0_0 | UL17_1_SS2_STPB | SS STATION STOP PUSHBUTTON
UL17_1_FIOM1 | X0_1 | UL17_1_FIOM1_X0_1 | SPARE
UL17_1_FIOM1 | X7_0 | UL17_1_FIOM1_X7_0 | UL17_1_BCN1_R | RED BEACON LIGHT
UL17_1_FIOM1 | X7_1 | UL17_1_FIOM1_X7_1 | SPARE
UL17_1_FIOM1 | X6_0 | UL17_1_FIOM1_X6_0 | UL17_1_BCN2_R | RED BEACON LIGHT
UL17_1_FIOM1 | X6_1 | UL17_1_FIOM1_X6_1 | SPARE
UL17_1_FIOM1 | X5_0 | UL17_1_FIOM1_X5_0 | UL17_1_ENW1 | WHEEL ENCODER
UL17_1_FIOM1 | X5_1 | UL17_1_FIOM1_X5_1 | SPARE
UL17_1_FIOM1 | X4_0 | UL17_1_FIOM1_X4_0 | UL17_2_ENW1 | WHEEL ENCODER
UL17_1_FIOM1 | X4_1 | UL17_1_FIOM1_X4_1 | SPARE
UL17_1_VFD | I0 | UL17_1_VFD_I0 | UL17_1_VFD_DISC | DISCONNECT AUX
UL17_1_VFD | I1 | UL17_1_VFD_I1 | SPARE
UL17_1_VFD | I2 | UL17_1_VFD_I2 | UL17_1_TPE1 | TRACKING PHOTOEYE
UL17_1_VFD | I3 | UL17_1_VFD_I3 | SPARE
UL17_1_VFD | IO0 | UL17_1_VFD_IO0 | SPARE
UL17_1_VFD | IO1 | UL17_1_VFD_IO1 | SPARE
UL17_1_VFD | SI0 | UL17_1_VFD_SI0 | UL17_1_EPC1 | E-STOP PULLCORD
UL17_1_VFD | SI1 | UL17_1_VFD_SI1 | UL17_1_EPC1_LT | E-STOP PULLCORD
UL17_1_VFD | SI2 | UL17_1_VFD_SI2 | UL17_1_EPC2 | E-STOP PULLCORD
UL17_1_VFD | SI3 | UL17_1_VFD_SI3 | UL17_1_EPC2_2 | E-STOP PULLCORD
UL17_1_VFD | SO0 | UL17_1_VFD_SO0 | SPARE
UL17_2_VFD | I0 | UL17_2_VFD_I0 | UL17_2_VFD_DISC | DISCONNECT AUX
UL17_2_VFD | I1 | UL17_2_VFD_I1 | SPARE
UL17_2_VFD | I2 | UL17_2_VFD_I2 | UL17_2_TPE1 | TRACKING PHOTOEYE
UL17_2_VFD | I3 | UL17_2_VFD_I3 | SPARE
UL17_2_VFD | IO0 | UL17_2_VFD_IO0 | SPARE
UL17_2_VFD | IO1 | UL17_2_VFD_IO1 | SPARE
UL17_2_VFD | SI0 | UL17_2_VFD_SI0 | SPARE
UL17_2_VFD | SI1 | UL17_2_VFD_SI1 | SPARE
UL17_2_VFD | SI2 | UL17_2_VFD_SI2 | SPARE
UL17_2_VFD | SI3 | UL17_2_VFD_SI3 | SPARE
UL17_2_VFD | SO0 | UL17_2_VFD_SO0 | SPARE
UL17_30_FIOM1 | X3_0 | UL17_30_FIOM1_X3_0 | UL17_30_S1_PB | START PUSHBUTTON
UL17_30_FIOM1 | X3_1 | UL17_30_FIOM1_X3_1 | UL17_30_S1_PB_LT | START PUSHBUTTON LIGHT
UL17_30_FIOM1 | X2_0 | UL17_30_FIOM1_X2_0 | UL17_30_S2_PB | START PUSHBUTTON
UL17_30_FIOM1 | X2_1 | UL17_30_FIOM1_X2_1 | UL17_30_S2_PB_LT | START PUSHBUTTON LIGHT
UL17_30_FIOM1 | X1_0 | UL17_30_FIOM1_X1_0 | UL17_30_BCN1_B | BLUE BEACON LIGHT
UL17_30_FIOM1 | X1_1 | UL17_30_FIOM1_X1_1 | UL17_30_BCN1_R | RED BEACON LIGHT
UL17_30_FIOM1 | X0_0 | UL17_30_FIOM1_X0_0 | UL17_30_BCN2_R | RED BEACON LIGHT
UL17_30_FIOM1 | X0_1 | UL17_30_FIOM1_X0_1 | SPARE
UL17_30_FIOM1 | X7_0 | UL17_30_FIOM1_X7_0 | UL17_30_TPE1 | TRACKING PHOTOEYE
UL17_30_FIOM1 | X7_1 | UL17_30_FIOM1_X7_1 | SPARE
UL17_30_FIOM1 | X6_0 | UL17_30_FIOM1_X6_0 | UL17_31_TPE1 | TRACKING PHOTOEYE
UL17_30_FIOM1 | X6_1 | UL17_30_FIOM1_X6_1 | SPARE
UL17_30_FIOM1 | X5_0 | UL17_30_FIOM1_X5_0 | SPARE
UL17_30_FIOM1 | X5_1 | UL17_30_FIOM1_X5_1 | SPARE
UL17_30_FIOM1 | X4_0 | UL17_30_FIOM1_X4_0 | SPARE
UL17_30_FIOM1 | X4_1 | UL17_30_FIOM1_X4_1 | SPARE
UL17_30_VFD | I0 | UL17_30_VFD_I0 | UL17_30_VFD_DISC | DISCONNECT AUX
UL17_30_VFD | I1 | UL17_30_VFD_I1 | SPARE
UL17_30_VFD | I2 | UL17_30_VFD_I2 | UL17_14_TPE1 | TRACKING PHOTOEYE
UL17_30_VFD | I3 | UL17_30_VFD_I3 | UL17_30_ENW1 | WHEEL ENCODER
UL17_30_VFD | IO0 | UL17_30_VFD_IO0 | UL17_13_JR2_PB | JAM RESET PUSHBUTTON
UL17_30_VFD | IO1 | UL17_30_VFD_IO1 | UL17_13_JR2_PB_LT | JAM RESET PUSHBUTTON LIGHT
UL17_30_VFD | SI0 | UL17_30_VFD_SI0 | UL17_30_EPC1 | E-STOP PULLCORD
UL17_30_VFD | SI1 | UL17_30_VFD_SI1 | UL17_30_EPC1_2 | E-STOP PULLCORD
UL17_30_VFD | SI2 | UL17_30_VFD_SI2 | UL17_30_EPC2 | E-STOP PULLCORD
UL17_30_VFD | SI3 | UL17_30_VFD_SI3 | UL17_30_EPC2_2 | E-STOP PULLCORD
UL17_30_VFD | SO0 | UL17_30_VFD_SO0 | SPARE
UL17_3_VFD | I0 | UL17_3_VFD_I0 | UL17_3_VFD_DISC | DISCONNECT AUX
UL17_3_VFD | I1 | UL17_3_VFD_I1 | SPARE
UL17_3_VFD | I2 | UL17_3_VFD_I2 | UL17_3_TPE1 | TRACKING PHOTOEYE
UL17_3_VFD | I3 | UL17_3_VFD_I3 | SPARE
UL17_3_VFD | IO0 | UL17_3_VFD_IO0 | UL17_3_ENSH1 | SHAFT ENCODER
UL17_3_VFD | IO1 | UL17_3_VFD_IO1 | SPARE
UL17_3_VFD | SI0 | UL17_3_VFD_SI0 | SPARE
UL17_3_VFD | SI1 | UL17_3_VFD_SI1 | SPARE
UL17_3_VFD | SI2 | UL17_3_VFD_SI2 | SPARE
UL17_3_VFD | SI3 | UL17_3_VFD_SI3 | SPARE
UL17_3_VFD | SO0 | UL17_3_VFD_SO0 | SPARE
UL17_4_VFD | I0 | UL17_4_VFD_I0 | UL17_4_VFD_DISC | DISCONNECT AUX
UL17_4_VFD | I1 | UL17_4_VFD_I1 | SPARE
UL17_4_VFD | I2 | UL17_4_VFD_I2 | UL17_4_TPE1 | TRACKING PHOTOEYE
UL17_4_VFD | I3 | UL17_4_VFD_I3 | SPARE
UL17_4_VFD | IO0 | UL17_4_VFD_IO0 | UL17_4_ENSH1 | SHAFT ENCODER
UL17_4_VFD | IO1 | UL17_4_VFD_IO1 | SPARE
UL17_4_VFD | SI0 | UL17_4_VFD_SI0 | SPARE
UL17_4_VFD | SI1 | UL17_4_VFD_SI1 | SPARE
UL17_4_VFD | SI2 | UL17_4_VFD_SI2 | SPARE
UL17_4_VFD | SI3 | UL17_4_VFD_SI3 | SPARE
UL17_4_VFD | SO0 | UL17_4_VFD_SO0 | SPARE
UL17_5_VFD | I0 | UL17_5_VFD_I0 | UL17_5_VFD_DISC | DISCONNECT AUX
UL17_5_VFD | I1 | UL17_5_VFD_I1 | SPARE
UL17_5_VFD | I2 | UL17_5_VFD_I2 | UL17_5_TPE1 | TRACKING PHOTOEYE
UL17_5_VFD | I3 | UL17_5_VFD_I3 | SPARE
UL17_5_VFD | IO0 | UL17_5_VFD_IO0 | UL17_5_ENSH1 | SHAFT ENCODER
UL17_5_VFD | IO1 | UL17_5_VFD_IO1 | SPARE
UL17_5_VFD | SI0 | UL17_5_VFD_SI0 | SPARE
UL17_5_VFD | SI1 | UL17_5_VFD_SI1 | SPARE
UL17_5_VFD | SI2 | UL17_5_VFD_SI2 | SPARE
UL17_5_VFD | SI3 | UL17_5_VFD_SI3 | SPARE
UL17_5_VFD | SO0 | UL17_5_VFD_SO0 | SPARE
UL17_6_VFD | I0 | UL17_6_VFD_I0 | UL17_6_VFD_DISC | DISCONNECT AUX
UL17_6_VFD | I1 | UL17_6_VFD_I1 | SPARE
UL17_6_VFD | I2 | UL17_6_VFD_I2 | UL17_6_TPE1 | TRACKING PHOTOEYE
UL17_6_VFD | I3 | UL17_6_VFD_I3 | SPARE
UL17_6_VFD | IO0 | UL17_6_VFD_IO0 | UL17_6_ENSH1 | SHAFT ENCODER
UL17_6_VFD | IO1 | UL17_6_VFD_IO1 | SPARE
UL17_6_VFD | SI0 | UL17_6_VFD_SI0 | SPARE
UL17_6_VFD | SI1 | UL17_6_VFD_SI1 | SPARE
UL17_6_VFD | SI2 | UL17_6_VFD_SI2 | SPARE
UL17_6_VFD | SI3 | UL17_6_VFD_SI3 | SPARE
UL17_6_VFD | SO0 | UL17_6_VFD_SO0 | SPARE
UL17_7_VFD | I0 | UL17_7_VFD_I0 | UL17_7_VFD_DISC | DISCONNECT AUX
UL17_7_VFD | I1 | UL17_7_VFD_I1 | SPARE
UL17_7_VFD | I2 | UL17_7_VFD_I2 | UL17_7_TPE1 | TRACKING PHOTOEYE
UL17_7_VFD | I3 | UL17_7_VFD_I3 | SPARE
UL17_7_VFD | IO0 | UL17_7_VFD_IO0 | UL17_7_ENSH1 | SHAFT ENCODER
UL17_7_VFD | IO1 | UL17_7_VFD_IO1 | SPARE
UL17_7_VFD | SI0 | UL17_7_VFD_SI0 | UL17_8_EPC1 | E-STOP PULLCORD
UL17_7_VFD | SI1 | UL17_7_VFD_SI1 | UL17_8_EPC1_2 | E-STOP PULLCORD
UL17_7_VFD | SI2 | UL17_7_VFD_SI2 | SPARE
UL17_7_VFD | SI3 | UL17_7_VFD_SI3 | SPARE
UL17_7_VFD | SO0 | UL17_7_VFD_SO0 | SPARE
UL17_8_FIOM1 | X3_0 | UL17_8_FIOM1_X3_0 | UL17_8_TPE1 | TRACKING PHOTOEYE | 2026-03-19
UL17_8_FIOM1 | X3_1 | UL17_8_FIOM1_X3_1 | UL17_8_TPE2 | TRACKING PHOTOEYE | 2026-03-19
UL17_8_FIOM1 | X2_0 | UL17_8_FIOM1_X2_0 | UL17_8_TPE3 | TRACKING PHOTOEYE | 2026-03-19
UL17_8_FIOM1 | X2_1 | UL17_8_FIOM1_X2_1 | UL17_8_TPE4 | TRACKING PHOTOEYE | 2026-03-19
UL17_8_FIOM1 | X1_0 | UL17_8_FIOM1_X1_0 | UL17_8_JR1_PB | JAM RESET PUSHBUTTON | 2026-03-19
UL17_8_FIOM1 | X1_1 | UL17_8_FIOM1_X1_1 | UL17_8_JR1_PB_LT | JAM RESET PUSHBUTTON LIGHT | 2026-03-19
UL17_8_FIOM1 | X0_0 | UL17_8_FIOM1_X0_0 | UL17_8_JR2_PB | JAM RESET PUSHBUTTON | 2026-03-19
UL17_8_FIOM1 | X0_1 | UL17_8_FIOM1_X0_1 | UL17_8_JR2_PB_LT | JAM RESET PUSHBUTTON LIGHT | 2026-03-19
UL17_8_FIOM1 | X7_0 | UL17_8_FIOM1_X7_0 | SPARE
UL17_8_FIOM1 | X7_1 | UL17_8_FIOM1_X7_1 | SPARE
UL17_8_FIOM1 | X6_0 | UL17_8_FIOM1_X6_0 | UL17_8_ENW1 | WHEEL ENCODER
UL17_8_FIOM1 | X6_1 | UL17_8_FIOM1_X6_1 | SPARE
UL17_8_FIOM1 | X5_0 | UL17_8_FIOM1_X5_0 | UL17_8_BCN1_A | AMBER BEACON LIGHT
UL17_8_FIOM1 | X5_1 | UL17_8_FIOM1_X5_1 | UL17_8_BCN1_R | RED BEACON LIGHT
UL17_8_FIOM1 | X4_0 | UL17_8_FIOM1_X4_0 | UL17_8_S1_PB | START PUSHBUTTON
UL17_8_FIOM1 | X4_1 | UL17_8_FIOM1_X4_1 | UL17_8_S1_PB_LT | START PUSHBUTTON LIGHT
UL17_8_VFD | I0 | UL17_8_VFD_I0 | UL17_8_VFD_DISC | DISCONNECT AUX
UL17_8_VFD | I1 | UL17_8_VFD_I1 | SPARE
UL17_8_VFD | I2 | UL17_8_VFD_I2 | UL17_8_TPE5 | TRACKING PHOTOEYE
UL17_8_VFD | I3 | UL17_8_VFD_I3 | SPARE
UL17_8_VFD | IO0 | UL17_8_VFD_IO0 | UL17_8_BCN2_A | AMBER BEACON LIGHT
UL17_8_VFD | IO1 | UL17_8_VFD_IO1 | UL17_8_BCN2_R | RED BEACON LIGHT
UL17_8_VFD | SI0 | UL17_8_VFD_SI0 | UL17_8_EPC2 | E-STOP PULLCORD
UL17_8_VFD | SI1 | UL17_8_VFD_SI1 | UL17_8_EPC2_2 | E-STOP PULLCORD
UL17_8_VFD | SI2 | UL17_8_VFD_SI2 | SPARE
UL17_8_VFD | SI3 | UL17_8_VFD_SI3 | SPARE
UL17_8_VFD | SO0 | UL17_8_VFD_SO0 | SPARE
UL17_9A_VFD | I0 | UL17_9A_VFD_I0 | UL17_9A_VFD_DISC | DISCONNECT AUX
UL17_9A_VFD | I1 | UL17_9A_VFD_I1 | SPARE
UL17_9A_VFD | I2 | UL17_9A_VFD_I2 | UL17_10_TPE1 | TRACKING PHOTOEYE
UL17_9A_VFD | I3 | UL17_9A_VFD_I3 | SPARE
UL17_9A_VFD | IO0 | UL17_9A_VFD_IO0 | UL17_11_BCN1_W | WHITE BEACON LIGHT
UL17_9A_VFD | IO1 | UL17_9A_VFD_IO1 | UL17_11_BCN1_A | AMBER BEACON LIGHT
UL17_9A_VFD | SI0 | UL17_9A_VFD_SI0 | SPARE
UL17_9A_VFD | SI1 | UL17_9A_VFD_SI1 | SPARE
UL17_9A_VFD | SI2 | UL17_9A_VFD_SI2 | SPARE
UL17_9A_VFD | SI3 | UL17_9A_VFD_SI3 | SPARE
UL17_9A_VFD | SO0 | UL17_9A_VFD_SO0 | SPARE
UL17_9B_VFD | I0 | UL17_9B_VFD_I0 | UL17_9B_VFD_DISC | DISCONNECT AUX
UL17_9B_VFD | I1 | UL17_9B_VFD_I1 | SPARE
UL17_9B_VFD | I2 | UL17_9B_VFD_I2 | SPARE
UL17_9B_VFD | I3 | UL17_9B_VFD_I3 | SPARE
UL17_9B_VFD | IO0 | UL17_9B_VFD_IO0 | UL17_8_S2_PB | START PUSHBUTTON
UL17_9B_VFD | IO1 | UL17_9B_VFD_IO1 | UL17_8_S2_PB_LT | START PUSHBUTTON LIGHT
UL17_9B_VFD | SI0 | UL17_9B_VFD_SI0 | SPARE
UL17_9B_VFD | SI1 | UL17_9B_VFD_SI1 | SPARE
UL17_9B_VFD | SI2 | UL17_9B_VFD_SI2 | SPARE
UL17_9B_VFD | SI3 | UL17_9B_VFD_SI3 | SPARE
UL17_9B_VFD | SO0 | UL17_9B_VFD_SO0 | SPARE
UL18_10_FIOM1 | X3_0 | UL18_10_FIOM1_X3_0 | UL18_6_LPE1 | LASER PHOTOEYE
UL18_10_FIOM1 | X3_1 | UL18_10_FIOM1_X3_1 | SPARE
UL18_10_FIOM1 | X2_0 | UL18_10_FIOM1_X2_0 | UL18_6_LPE2 | LASER PHOTOEYE
UL18_10_FIOM1 | X2_1 | UL18_10_FIOM1_X2_1 | SPARE
UL18_10_FIOM1 | X1_0 | UL18_10_FIOM1_X1_0 | UL18_6_ENSH1 | SHAFT ENCODER
UL18_10_FIOM1 | X1_1 | UL18_10_FIOM1_X1_1 | SPARE
UL18_10_FIOM1 | X0_0 | UL18_10_FIOM1_X0_0 | UL18_7_ENSH1 | SHAFT ENCODER
UL18_10_FIOM1 | X0_1 | UL18_10_FIOM1_X0_1 | SPARE
UL18_10_FIOM1 | X7_0 | UL18_10_FIOM1_X7_0 | UL18_8_ENSH1 | SHAFT ENCODER
UL18_10_FIOM1 | X7_1 | UL18_10_FIOM1_X7_1 | SPARE
UL18_10_FIOM1 | X6_0 | UL18_10_FIOM1_X6_0 | UL18_9_ENSH1 | SHAFT ENCODER
UL18_10_FIOM1 | X6_1 | UL18_10_FIOM1_X6_1 | SPARE
UL18_10_FIOM1 | X5_0 | UL18_10_FIOM1_X5_0 | SPARE
UL18_10_FIOM1 | X5_1 | UL18_10_FIOM1_X5_1 | SPARE
UL18_10_FIOM1 | X4_0 | UL18_10_FIOM1_X4_0 | SPARE
UL18_10_FIOM1 | X4_1 | UL18_10_FIOM1_X4_1 | SPARE
UL18_10_VFD | I0 | UL18_10_VFD_I0 | UL18_10_VFD_DISC | DISCONNECT AUX
UL18_10_VFD | I1 | UL18_10_VFD_I1 | SPARE
UL18_10_VFD | I2 | UL18_10_VFD_I2 | SPARE
UL18_10_VFD | I3 | UL18_10_VFD_I3 | SPARE
UL18_10_VFD | IO0 | UL18_10_VFD_IO0 | SPARE
UL18_10_VFD | IO1 | UL18_10_VFD_IO1 | SPARE
UL18_10_VFD | SI0 | UL18_10_VFD_SI0 | SPARE
UL18_10_VFD | SI1 | UL18_10_VFD_SI1 | SPARE
UL18_10_VFD | SI2 | UL18_10_VFD_SI2 | SPARE
UL18_10_VFD | SI3 | UL18_10_VFD_SI3 | SPARE
UL18_10_VFD | SO0 | UL18_10_VFD_SO0 | SPARE
UL18_2_FIOH1 | C7_A | UL18_2_FIOH1_C7_A | UL18_2_TPE1 | TRACKING PHOTOEYE
UL18_2_FIOH1 | C7_B | UL18_2_FIOH1_C7_B | UL18_2_BCN1_R | RED BEACON LIGHT
UL18_2_FIOH1 | C5_A | UL18_2_FIOH1_C5_A | UL18_2_TPE2 | TRACKING PHOTOEYE
UL18_2_FIOH1 | C5_B | UL18_2_FIOH1_C5_B | UL18_2_BCN2_R | RED BEACON LIGHT
UL18_2_FIOH1 | C3_A | UL18_2_FIOH1_C3_A | UL18_3_TPE1 | TRACKING PHOTOEYE
UL18_2_FIOH1 | C3_B | UL18_2_FIOH1_C3_B | UL18_5_BCN2_R | RED BEACON LIGHT
UL18_2_FIOH1 | C1_A | UL18_2_FIOH1_C1_A | UL18_4_TPE1 | TRACKING PHOTOEYE
UL18_2_FIOH1 | C1_B | UL18_2_FIOH1_C1_B | SPARE
UL18_2_FIOH1 | C8_A | UL18_2_FIOH1_C8_A | UL18_2_ENW1 | WHEEL ENCODER
UL18_2_FIOH1 | C8_B | UL18_2_FIOH1_C8_B | SPARE
UL18_2_FIOH1 | C6_A | UL18_2_FIOH1_C6_A | UL18_3_ENSH1 | SHAFT ENCODER
UL18_2_FIOH1 | C6_B | UL18_2_FIOH1_C6_B | SPARE
UL18_2_FIOH1 | C4_A | UL18_2_FIOH1_C4_A | UL18_4_ENW1 | WHEEL ENCODER
UL18_2_FIOH1 | C4_B | UL18_2_FIOH1_C4_B | SPARE
UL18_2_FIOH1 | C2_A | UL18_2_FIOH1_C2_A | UL18_5_ENW1 | WHEEL ENCODER
UL18_2_FIOH1 | C2_B | UL18_2_FIOH1_C2_B | SPARE
UL18_2_FIOM1 | X3_0 | UL18_2_FIOM1_X3_0 | UL18_2_SS1_SPB | SS STATION START PUSHBUTTON
UL18_2_FIOM1 | X3_1 | UL18_2_FIOM1_X3_1 | UL18_2_SS1_SPB_LT | SS STATION START PUSHBUTTON LIGHT
UL18_2_FIOM1 | X2_0 | UL18_2_FIOM1_X2_0 | UL18_2_SS1_STPB | SS STATION STOP PUSHBUTTON
UL18_2_FIOM1 | X2_1 | UL18_2_FIOM1_X2_1 | SPARE
UL18_2_FIOM1 | X1_0 | UL18_2_FIOM1_X1_0 | UL18_2_SS2_SPB | SS STATION START PUSHBUTTON
UL18_2_FIOM1 | X1_1 | UL18_2_FIOM1_X1_1 | UL18_2_SS2_SPB_LT | SS STATION START PUSHBUTTON LIGHT
UL18_2_FIOM1 | X0_0 | UL18_2_FIOM1_X0_0 | UL18_2_SS2_STPB | SS STATION STOP PUSHBUTTON
UL18_2_FIOM1 | X0_1 | UL18_2_FIOM1_X0_1 | SPARE
UL18_2_FIOM1 | X7_0 | UL18_2_FIOM1_X7_0 | UL18_5_S1_PB | START PUSHBUTTON
UL18_2_FIOM1 | X7_1 | UL18_2_FIOM1_X7_1 | UL18_5_S1_PB_LT | START PUSHBUTTON LIGHT
UL18_2_FIOM1 | X6_0 | UL18_2_FIOM1_X6_0 | UL18_5_S2_PB | START PUSHBUTTON
UL18_2_FIOM1 | X6_1 | UL18_2_FIOM1_X6_1 | UL18_5_S2_PB_LT | START PUSHBUTTON LIGHT
UL18_2_FIOM1 | X5_0 | UL18_2_FIOM1_X5_0 | SPARE
UL18_2_FIOM1 | X5_1 | UL18_2_FIOM1_X5_1 | SPARE
UL18_2_FIOM1 | X4_0 | UL18_2_FIOM1_X4_0 | UL18_2_FIOH1 | I/O LINK HUB
UL18_2_FIOM1 | X4_1 | UL18_2_FIOM1_X4_1 | SPARE
UL18_2_VFD | I0 | UL18_2_VFD_I0 | UL18_2_VFD_DISC | DISCONNECT AUX
UL18_2_VFD | I1 | UL18_2_VFD_I1 | SPARE
UL18_2_VFD | I2 | UL18_2_VFD_I2 | SPARE
UL18_2_VFD | I3 | UL18_2_VFD_I3 | SPARE
UL18_2_VFD | IO0 | UL18_2_VFD_IO0 | SPARE
UL18_2_VFD | IO1 | UL18_2_VFD_IO1 | SPARE
UL18_2_VFD | SI0 | UL18_2_VFD_SI0 | UL18_2_EPC1 | E-STOP PULLCORD
UL18_2_VFD | SI1 | UL18_2_VFD_SI1 | UL18_2_EPC1_2 | E-STOP PULLCORD
UL18_2_VFD | SI2 | UL18_2_VFD_SI2 | UL18_2_EPC2 | E-STOP PULLCORD
UL18_2_VFD | SI3 | UL18_2_VFD_SI3 | UL18_2_EPC2_2 | E-STOP PULLCORD
UL18_2_VFD | SO0 | UL18_2_VFD_SO0 | SPARE
UL18_3_VFD | I0 | UL18_3_VFD_I0 | UL18_3_VFD_DISC | DISCONNECT AUX
UL18_3_VFD | I1 | UL18_3_VFD_I1 | SPARE
UL18_3_VFD | I2 | UL18_3_VFD_I2 | SPARE
UL18_3_VFD | I3 | UL18_3_VFD_I3 | SPARE
UL18_3_VFD | IO0 | UL18_3_VFD_IO0 | SPARE
UL18_3_VFD | IO1 | UL18_3_VFD_IO1 | SPARE
UL18_3_VFD | SI0 | UL18_3_VFD_SI0 | UL18_1_EX_ESTOP1 | ESTOP OK
UL18_3_VFD | SI1 | UL18_3_VFD_SI1 | SPARE
UL18_3_VFD | SI2 | UL18_3_VFD_SI2 | SPARE
UL18_3_VFD | SI3 | UL18_3_VFD_SI3 | SPARE
UL18_3_VFD | SO0 | UL18_3_VFD_SO0 | UL18_1_SR1_STO1 | SAFETY TORQUE OFF
UL18_4_VFD | I0 | UL18_4_VFD_I0 | UL18_4_VFD_DISC | DISCONNECT AUX
UL18_4_VFD | I1 | UL18_4_VFD_I1 | SPARE
UL18_4_VFD | I2 | UL18_4_VFD_I2 | SPARE
UL18_4_VFD | I3 | UL18_4_VFD_I3 | SPARE
UL18_4_VFD | IO0 | UL18_4_VFD_IO0 | SPARE
UL18_4_VFD | IO1 | UL18_4_VFD_IO1 | SPARE
UL18_4_VFD | SI0 | UL18_4_VFD_SI0 | SPARE
UL18_4_VFD | SI1 | UL18_4_VFD_SI1 | SPARE
UL18_4_VFD | SI2 | UL18_4_VFD_SI2 | SPARE
UL18_4_VFD | SI3 | UL18_4_VFD_SI3 | SPARE
UL18_4_VFD | SO0 | UL18_4_VFD_SO0 | SPARE
UL18_5_VFD | I0 | UL18_5_VFD_I0 | UL18_5_VFD_DISC | DISCONNECT AUX
UL18_5_VFD | I1 | UL18_5_VFD_I1 | SPARE
UL18_5_VFD | I2 | UL18_5_VFD_I2 | SPARE
UL18_5_VFD | I3 | UL18_5_VFD_I3 | SPARE
UL18_5_VFD | IO0 | UL18_5_VFD_IO0 | UL18_5_BCN1_A | AMBER BEACON LIGHT
UL18_5_VFD | IO1 | UL18_5_VFD_IO1 | UL18_5_BCN1_R | RED BEACON LIGHT
UL18_5_VFD | SI0 | UL18_5_VFD_SI0 | UL18_5_EPC1 | E-STOP PULLCORD
UL18_5_VFD | SI1 | UL18_5_VFD_SI1 | UL18_5_EPC1_2 | E-STOP PULLCORD
UL18_5_VFD | SI2 | UL18_5_VFD_SI2 | UL18_5_EPC2 | E-STOP PULLCORD
UL18_5_VFD | SI3 | UL18_5_VFD_SI3 | UL18_5_EPC2_2 | E-STOP PULLCORD
UL18_5_VFD | SO0 | UL18_5_VFD_SO0 | SPARE
UL18_6_VFD | I0 | UL18_6_VFD_I0 | UL18_6_VFD_DISC | DISCONNECT AUX
UL18_6_VFD | I1 | UL18_6_VFD_I1 | SPARE
UL18_6_VFD | I2 | UL18_6_VFD_I2 | UL18_6_TPE1 | TRACKING PHOTOEYE
UL18_6_VFD | I3 | UL18_6_VFD_I3 | SPARE
UL18_6_VFD | IO0 | UL18_6_VFD_IO0 | UL18_5_TPE1 | TRACKING PHOTOEYE
UL18_6_VFD | IO1 | UL18_6_VFD_IO1 | SPARE
UL18_6_VFD | SI0 | UL18_6_VFD_SI0 | SPARE
UL18_6_VFD | SI1 | UL18_6_VFD_SI1 | SPARE
UL18_6_VFD | SI2 | UL18_6_VFD_SI2 | SPARE
UL18_6_VFD | SI3 | UL18_6_VFD_SI3 | SPARE
UL18_6_VFD | SO0 | UL18_6_VFD_SO0 | SPARE
UL18_7_VFD | I0 | UL18_7_VFD_I0 | UL18_7_VFD_DISC | DISCONNECT AUX
UL18_7_VFD | I1 | UL18_7_VFD_I1 | SPARE
UL18_7_VFD | I2 | UL18_7_VFD_I2 | UL18_7_TPE1 | TRACKING PHOTOEYE
UL18_7_VFD | I3 | UL18_7_VFD_I3 | SPARE
UL18_7_VFD | IO0 | UL18_7_VFD_IO0 | SPARE
UL18_7_VFD | IO1 | UL18_7_VFD_IO1 | SPARE
UL18_7_VFD | SI0 | UL18_7_VFD_SI0 | SPARE
UL18_7_VFD | SI1 | UL18_7_VFD_SI1 | SPARE
UL18_7_VFD | SI2 | UL18_7_VFD_SI2 | SPARE
UL18_7_VFD | SI3 | UL18_7_VFD_SI3 | SPARE
UL18_7_VFD | SO0 | UL18_7_VFD_SO0 | SPARE
UL18_8_VFD | I0 | UL18_8_VFD_I0 | UL18_8_VFD_DISC | DISCONNECT AUX
UL18_8_VFD | I1 | UL18_8_VFD_I1 | SPARE
UL18_8_VFD | I2 | UL18_8_VFD_I2 | UL18_8_TPE1 | TRACKING PHOTOEYE
UL18_8_VFD | I3 | UL18_8_VFD_I3 | SPARE
UL18_8_VFD | IO0 | UL18_8_VFD_IO0 | SPARE
UL18_8_VFD | IO1 | UL18_8_VFD_IO1 | SPARE
UL18_8_VFD | SI0 | UL18_8_VFD_SI0 | SPARE
UL18_8_VFD | SI1 | UL18_8_VFD_SI1 | SPARE
UL18_8_VFD | SI2 | UL18_8_VFD_SI2 | SPARE
UL18_8_VFD | SI3 | UL18_8_VFD_SI3 | SPARE
UL18_8_VFD | SO0 | UL18_8_VFD_SO0 | SPARE
UL18_9_VFD | I0 | UL18_9_VFD_I0 | UL18_9_VFD_DISC | DISCONNECT AUX
UL18_9_VFD | I1 | UL18_9_VFD_I1 | SPARE
UL18_9_VFD | I2 | UL18_9_VFD_I2 | UL18_9_TPE1 | TRACKING PHOTOEYE
UL18_9_VFD | I3 | UL18_9_VFD_I3 | SPARE
UL18_9_VFD | IO0 | UL18_9_VFD_IO0 | SPARE
UL18_9_VFD | IO1 | UL18_9_VFD_IO1 | SPARE
UL18_9_VFD | SI0 | UL18_9_VFD_SI0 | SPARE
UL18_9_VFD | SI1 | UL18_9_VFD_SI1 | SPARE
UL18_9_VFD | SI2 | UL18_9_VFD_SI2 | SPARE
UL18_9_VFD | SI3 | UL18_9_VFD_SI3 | SPARE
UL18_9_VFD | SO0 | UL18_9_VFD_SO0 | SPARE
UL19_2_FIOH1 | C7_A | UL19_2_FIOH1_C7_A | UL19_2_TPE1 | TRACKING PHOTOEYE
UL19_2_FIOH1 | C7_B | UL19_2_FIOH1_C7_B | UL19_2_BCN1_R | RED BEACON LIGHT
UL19_2_FIOH1 | C5_A | UL19_2_FIOH1_C5_A | UL19_2_TPE2 | TRACKING PHOTOEYE
UL19_2_FIOH1 | C5_B | UL19_2_FIOH1_C5_B | UL19_2_BCN2_R | RED BEACON LIGHT
UL19_2_FIOH1 | C3_A | UL19_2_FIOH1_C3_A | UL19_3_TPE1 | TRACKING PHOTOEYE
UL19_2_FIOH1 | C3_B | UL19_2_FIOH1_C3_B | UL19_3_BCN2_R | RED BEACON LIGHT
UL19_2_FIOH1 | C1_A | UL19_2_FIOH1_C1_A | SPARE
UL19_2_FIOH1 | C1_B | UL19_2_FIOH1_C1_B | SPARE
UL19_2_FIOH1 | C8_A | UL19_2_FIOH1_C8_A | UL19_2_ENW1 | WHEEL ENCODER
UL19_2_FIOH1 | C8_B | UL19_2_FIOH1_C8_B | SPARE
UL19_2_FIOH1 | C6_A | UL19_2_FIOH1_C6_A | UL19_3_ENW1 | WHEEL ENCODER
UL19_2_FIOH1 | C6_B | UL19_2_FIOH1_C6_B | SPARE
UL19_2_FIOH1 | C4_A | UL19_2_FIOH1_C4_A | UL19_4_ENSH1 | SHAFT ENCODER
UL19_2_FIOH1 | C4_B | UL19_2_FIOH1_C4_B | SPARE
UL19_2_FIOH1 | C2_A | UL19_2_FIOH1_C2_A | UL19_3_BCN1_A | AMBER BEACON LIGHT
UL19_2_FIOH1 | C2_B | UL19_2_FIOH1_C2_B | UL19_3_BCN1_R | RED BEACON LIGHT
UL19_2_FIOM1 | X3_0 | UL19_2_FIOM1_X3_0 | UL19_2_SS1_SPB | SS STATION START PUSHBUTTON
UL19_2_FIOM1 | X3_1 | UL19_2_FIOM1_X3_1 | UL19_2_SS1_SPB_LT | SS STATION START PUSHBUTTON LIGHT
UL19_2_FIOM1 | X2_0 | UL19_2_FIOM1_X2_0 | UL19_2_SS1_STPB | SS STATION STOP PUSHBUTTON
UL19_2_FIOM1 | X2_1 | UL19_2_FIOM1_X2_1 | SPARE
UL19_2_FIOM1 | X1_0 | UL19_2_FIOM1_X1_0 | UL19_2_SS2_SPB | SS STATION START PUSHBUTTON
UL19_2_FIOM1 | X1_1 | UL19_2_FIOM1_X1_1 | UL19_2_SS2_SPB_LT | SS STATION START PUSHBUTTON LIGHT
UL19_2_FIOM1 | X0_0 | UL19_2_FIOM1_X0_0 | UL19_2_SS2_STPB | SS STATION STOP PUSHBUTTON
UL19_2_FIOM1 | X0_1 | UL19_2_FIOM1_X0_1 | SPARE
UL19_2_FIOM1 | X7_0 | UL19_2_FIOM1_X7_0 | UL19_3_S1_PB | START PUSHBUTTON
UL19_2_FIOM1 | X7_1 | UL19_2_FIOM1_X7_1 | UL19_3_S1_PB_LT | START PUSHBUTTON LIGHT
UL19_2_FIOM1 | X6_0 | UL19_2_FIOM1_X6_0 | UL19_3_S2_PB | START PUSHBUTTON
UL19_2_FIOM1 | X6_1 | UL19_2_FIOM1_X6_1 | UL19_3_S2_PB_LT | START PUSHBUTTON LIGHT
UL19_2_FIOM1 | X5_0 | UL19_2_FIOM1_X5_0 | SPARE
UL19_2_FIOM1 | X5_1 | UL19_2_FIOM1_X5_1 | SPARE
UL19_2_FIOM1 | X4_0 | UL19_2_FIOM1_X4_0 | UL19_2_FIOH1 | I/O LINK HUB
UL19_2_FIOM1 | X4_1 | UL19_2_FIOM1_X4_1 | SPARE
UL19_2_VFD | I0 | UL19_2_VFD_I0 | UL19_2_VFD_DISC | DISCONNECT AUX
UL19_2_VFD | I1 | UL19_2_VFD_I1 | SPARE
UL19_2_VFD | I2 | UL19_2_VFD_I2 | SPARE
UL19_2_VFD | I3 | UL19_2_VFD_I3 | SPARE
UL19_2_VFD | IO0 | UL19_2_VFD_IO0 | SPARE
UL19_2_VFD | IO1 | UL19_2_VFD_IO1 | SPARE
UL19_2_VFD | SI0 | UL19_2_VFD_SI0 | UL19_2_EPC1 | E-STOP PULLCORD
UL19_2_VFD | SI1 | UL19_2_VFD_SI1 | UL19_2_EPC1_2 | E-STOP PULLCORD
UL19_2_VFD | SI2 | UL19_2_VFD_SI2 | UL19_2_EPC2 | E-STOP PULLCORD
UL19_2_VFD | SI3 | UL19_2_VFD_SI3 | UL19_2_EPC2_2 | E-STOP PULLCORD
UL19_2_VFD | SO0 | UL19_2_VFD_SO0 | SPARE
UL19_3_VFD | I0 | UL19_3_VFD_I0 | UL19_3_VFD_DISC | DISCONNECT AUX
UL19_3_VFD | I1 | UL19_3_VFD_I1 | SPARE
UL19_3_VFD | I2 | UL19_3_VFD_I2 | SPARE
UL19_3_VFD | I3 | UL19_3_VFD_I3 | SPARE
UL19_3_VFD | IO0 | UL19_3_VFD_IO0 | SPARE
UL19_3_VFD | IO1 | UL19_3_VFD_IO1 | SPARE
UL19_3_VFD | SI0 | UL19_3_VFD_SI0 | UL19_1_EX_ESTOP1 | ESTOP OK
UL19_3_VFD | SI1 | UL19_3_VFD_SI1 | SPARE
UL19_3_VFD | SI2 | UL19_3_VFD_SI2 | SPARE
UL19_3_VFD | SI3 | UL19_3_VFD_SI3 | SPARE
UL19_3_VFD | SO0 | UL19_3_VFD_SO0 | UL19_1_SR1_STO1 | SAFETY TORQUE OFF
UL19_4_VFD | I0 | UL19_4_VFD_I0 | UL19_4_VFD_DISC | DISCONNECT AUX
UL19_4_VFD | I1 | UL19_4_VFD_I1 | SPARE
UL19_4_VFD | I2 | UL19_4_VFD_I2 | UL19_4_TPE1 | TRACKING PHOTOEYE
UL19_4_VFD | I3 | UL19_4_VFD_I3 | SPARE
UL19_4_VFD | IO0 | UL19_4_VFD_IO0 | SPARE
UL19_4_VFD | IO1 | UL19_4_VFD_IO1 | SPARE
UL19_4_VFD | SI0 | UL19_4_VFD_SI0 | UL19_3_EPC1 | E-STOP PULLCORD
UL19_4_VFD | SI1 | UL19_4_VFD_SI1 | UL19_3_EPC1_2 | E-STOP PULLCORD
UL19_4_VFD | SI2 | UL19_4_VFD_SI2 | UL19_3_EPC2 | E-STOP PULLCORD
UL19_4_VFD | SI3 | UL19_4_VFD_SI3 | UL19_3_EPC2_2 | E-STOP PULLCORD
UL19_4_VFD | SO0 | UL19_4_VFD_SO0 | SPARE
UL19_5_VFD | I0 | UL19_5_VFD_I0 | UL19_5_VFD_DISC | DISCONNECT AUX
UL19_5_VFD | I1 | UL19_5_VFD_I1 | SPARE
UL19_5_VFD | I2 | UL19_5_VFD_I2 | UL19_5_TPE1 | TRACKING PHOTOEYE
UL19_5_VFD | I3 | UL19_5_VFD_I3 | SPARE
UL19_5_VFD | IO0 | UL19_5_VFD_IO0 | SPARE
UL19_5_VFD | IO1 | UL19_5_VFD_IO1 | SPARE
UL19_5_VFD | SI0 | UL19_5_VFD_SI0 | SPARE
UL19_5_VFD | SI1 | UL19_5_VFD_SI1 | SPARE
UL19_5_VFD | SI2 | UL19_5_VFD_SI2 | SPARE
UL19_5_VFD | SI3 | UL19_5_VFD_SI3 | SPARE
UL19_5_VFD | SO0 | UL19_5_VFD_SO0 | SPARE
UL19_6_VFD | I0 | UL19_6_VFD_I0 | UL19_6_VFD_DISC | DISCONNECT AUX
UL19_6_VFD | I1 | UL19_6_VFD_I1 | SPARE
UL19_6_VFD | I2 | UL19_6_VFD_I2 | UL19_6_TPE1 | TRACKING PHOTOEYE
UL19_6_VFD | I3 | UL19_6_VFD_I3 | SPARE
UL19_6_VFD | IO0 | UL19_6_VFD_IO0 | SPARE
UL19_6_VFD | IO1 | UL19_6_VFD_IO1 | SPARE
UL19_6_VFD | SI0 | UL19_6_VFD_SI0 | SPARE
UL19_6_VFD | SI1 | UL19_6_VFD_SI1 | SPARE
UL19_6_VFD | SI2 | UL19_6_VFD_SI2 | SPARE
UL19_6_VFD | SI3 | UL19_6_VFD_SI3 | SPARE
UL19_6_VFD | SO0 | UL19_6_VFD_SO0 | SPARE
UL19_7_VFD | I0 | UL19_7_VFD_I0 | UL19_7_VFD_DISC | DISCONNECT AUX
UL19_7_VFD | I1 | UL19_7_VFD_I1 | SPARE
UL19_7_VFD | I2 | UL19_7_VFD_I2 | UL19_7_TPE1 | TRACKING PHOTOEYE
UL19_7_VFD | I3 | UL19_7_VFD_I3 | SPARE
UL19_7_VFD | IO0 | UL19_7_VFD_IO0 | SPARE
UL19_7_VFD | IO1 | UL19_7_VFD_IO1 | SPARE
UL19_7_VFD | SI0 | UL19_7_VFD_SI0 | SPARE
UL19_7_VFD | SI1 | UL19_7_VFD_SI1 | SPARE
UL19_7_VFD | SI2 | UL19_7_VFD_SI2 | SPARE
UL19_7_VFD | SI3 | UL19_7_VFD_SI3 | SPARE
UL19_7_VFD | SO0 | UL19_7_VFD_SO0 | SPARE
UL19_8_VFD | I0 | UL19_8_VFD_I0 | UL19_8_VFD_DISC | DISCONNECT AUX
UL19_8_VFD | I1 | UL19_8_VFD_I1 | SPARE
UL19_8_VFD | I2 | UL19_8_VFD_I2 | UL19_8_TPE1 | TRACKING PHOTOEYE
UL19_8_VFD | I3 | UL19_8_VFD_I3 | SPARE
UL19_8_VFD | IO0 | UL19_8_VFD_IO0 | SPARE
UL19_8_VFD | IO1 | UL19_8_VFD_IO1 | SPARE
UL19_8_VFD | SI0 | UL19_8_VFD_SI0 | SPARE
UL19_8_VFD | SI1 | UL19_8_VFD_SI1 | SPARE
UL19_8_VFD | SI2 | UL19_8_VFD_SI2 | SPARE
UL19_8_VFD | SI3 | UL19_8_VFD_SI3 | SPARE
UL19_8_VFD | SO0 | UL19_8_VFD_SO0 | SPARE
UL19_9_FIOM1 | X3_0 | UL19_9_FIOM1_X3_0 | UL19_5_LPE1 | LASER PHOTOEYE
UL19_9_FIOM1 | X3_1 | UL19_9_FIOM1_X3_1 | SPARE
UL19_9_FIOM1 | X2_0 | UL19_9_FIOM1_X2_0 | UL19_5_LPE2 | LASER PHOTOEYE
UL19_9_FIOM1 | X2_1 | UL19_9_FIOM1_X2_1 | SPARE
UL19_9_FIOM1 | X1_0 | UL19_9_FIOM1_X1_0 | UL19_5_ENSH1 | SHAFT ENCODER
UL19_9_FIOM1 | X1_1 | UL19_9_FIOM1_X1_1 | SPARE
UL19_9_FIOM1 | X0_0 | UL19_9_FIOM1_X0_0 | UL19_6_ENSH1 | SHAFT ENCODER
UL19_9_FIOM1 | X0_1 | UL19_9_FIOM1_X0_1 | SPARE
UL19_9_FIOM1 | X7_0 | UL19_9_FIOM1_X7_0 | UL19_7_ENSH1 | SHAFT ENCODER
UL19_9_FIOM1 | X7_1 | UL19_9_FIOM1_X7_1 | SPARE
UL19_9_FIOM1 | X6_0 | UL19_9_FIOM1_X6_0 | UL19_8_ENSH1 | SHAFT ENCODER
UL19_9_FIOM1 | X6_1 | UL19_9_FIOM1_X6_1 | SPARE
UL19_9_FIOM1 | X5_0 | UL19_9_FIOM1_X5_0 | SPARE
UL19_9_FIOM1 | X5_1 | UL19_9_FIOM1_X5_1 | SPARE
UL19_9_FIOM1 | X4_0 | UL19_9_FIOM1_X4_0 | SPARE
UL19_9_FIOM1 | X4_1 | UL19_9_FIOM1_X4_1 | SPARE
UL19_9_VFD | I0 | UL19_9_VFD_I0 | UL19_9_VFD_DISC | DISCONNECT AUX
UL19_9_VFD | I1 | UL19_9_VFD_I1 | SPARE
UL19_9_VFD | I2 | UL19_9_VFD_I2 | SPARE
UL19_9_VFD | I3 | UL19_9_VFD_I3 | SPARE
UL19_9_VFD | IO0 | UL19_9_VFD_IO0 | SPARE
UL19_9_VFD | IO1 | UL19_9_VFD_IO1 | SPARE
UL19_9_VFD | SI0 | UL19_9_VFD_SI0 | SPARE
UL19_9_VFD | SI1 | UL19_9_VFD_SI1 | SPARE
UL19_9_VFD | SI2 | UL19_9_VFD_SI2 | SPARE
UL19_9_VFD | SI3 | UL19_9_VFD_SI3 | SPARE
UL19_9_VFD | SO0 | UL19_9_VFD_SO0 | SPARE
UL20_10_VFD | I0 | UL20_10_VFD_I0 | UL20_10_VFD_DISC | DISCONNECT AUX
UL20_10_VFD | I1 | UL20_10_VFD_I1 | SPARE
UL20_10_VFD | I2 | UL20_10_VFD_I2 | UL20_10_TPE2 | TRACKING PHOTOEYE
UL20_10_VFD | I3 | UL20_10_VFD_I3 | UL20_10_ENW1 | WHEEL ENCODER
UL20_10_VFD | IO0 | UL20_10_VFD_IO0 | UL20_11_JR2_PB | JAM RESET PUSHBUTTON
UL20_10_VFD | IO1 | UL20_10_VFD_IO1 | UL20_11_JR2_PB_LT | JAM RESET PUSHBUTTON LIGHT
UL20_10_VFD | SI0 | UL20_10_VFD_SI0 | SPARE
UL20_10_VFD | SI1 | UL20_10_VFD_SI1 | SPARE
UL20_10_VFD | SI2 | UL20_10_VFD_SI2 | SPARE
UL20_10_VFD | SI3 | UL20_10_VFD_SI3 | SPARE
UL20_10_VFD | SO0 | UL20_10_VFD_SO0 | SPARE
UL20_11_VFD | I0 | UL20_11_VFD_I0 | UL20_11_VFD_DISC | DISCONNECT AUX
UL20_11_VFD | I1 | UL20_11_VFD_I1 | SPARE
UL20_11_VFD | I2 | UL20_11_VFD_I2 | UL20_11_TPE1 | TRACKING PHOTOEYE
UL20_11_VFD | I3 | UL20_11_VFD_I3 | UL20_11_ENW1 | WHEEL ENCODER
UL20_11_VFD | IO0 | UL20_11_VFD_IO0 | UL20_11_JR1_PB | JAM RESET PUSHBUTTON
UL20_11_VFD | IO1 | UL20_11_VFD_IO1 | UL20_11_JR1_PB_LT | JAM RESET PUSHBUTTON LIGHT
UL20_11_VFD | SI0 | UL20_11_VFD_SI0 | SPARE
UL20_11_VFD | SI1 | UL20_11_VFD_SI1 | SPARE
UL20_11_VFD | SI2 | UL20_11_VFD_SI2 | SPARE
UL20_11_VFD | SI3 | UL20_11_VFD_SI3 | SPARE
UL20_11_VFD | SO0 | UL20_11_VFD_SO0 | SPARE
UL20_12_VFD | I0 | UL20_12_VFD_I0 | UL20_12_VFD_DISC | DISCONNECT AUX
UL20_12_VFD | I1 | UL20_12_VFD_I1 | SPARE
UL20_12_VFD | I2 | UL20_12_VFD_I2 | UL20_12_TPE1 | TRACKING PHOTOEYE
UL20_12_VFD | I3 | UL20_12_VFD_I3 | SPARE
UL20_12_VFD | IO0 | UL20_12_VFD_IO0 | UL20_13_JR1_PB | JAM RESET PUSHBUTTON
UL20_12_VFD | IO1 | UL20_12_VFD_IO1 | UL20_13_JR1_PB_LT | JAM RESET PUSHBUTTON LIGHT
UL20_12_VFD | SI0 | UL20_12_VFD_SI0 | SPARE
UL20_12_VFD | SI1 | UL20_12_VFD_SI1 | SPARE
UL20_12_VFD | SI2 | UL20_12_VFD_SI2 | SPARE
UL20_12_VFD | SI3 | UL20_12_VFD_SI3 | SPARE
UL20_12_VFD | SO0 | UL20_12_VFD_SO0 | SPARE
UL20_13_VFD | I0 | UL20_13_VFD_I0 | UL20_13_VFD_DISC | DISCONNECT AUX
UL20_13_VFD | I1 | UL20_13_VFD_I1 | SPARE
UL20_13_VFD | I2 | UL20_13_VFD_I2 | UL20_13_TPE1 | TRACKING PHOTOEYE
UL20_13_VFD | I3 | UL20_13_VFD_I3 | UL20_13_ENW1 | WHEEL ENCODER
UL20_13_VFD | IO0 | UL20_13_VFD_IO0 | UL20_13_BCN1_A | AMBER BEACON LIGHT
UL20_13_VFD | IO1 | UL20_13_VFD_IO1 | SPARE
UL20_13_VFD | SI0 | UL20_13_VFD_SI0 | UL20_14_VSU_ESTOP1 | ESTOP OK
UL20_13_VFD | SI1 | UL20_13_VFD_SI1 | SPARE
UL20_13_VFD | SI2 | UL20_13_VFD_SI2 | SPARE
UL20_13_VFD | SI3 | UL20_13_VFD_SI3 | SPARE
UL20_13_VFD | SO0 | UL20_13_VFD_SO0 | UL20_14_SR1_STO1 | SAFETY TORQUE OFF
UL20_15_VFD | I0 | UL20_15_VFD_I0 | UL20_15_VFD_DISC | DISCONNECT AUX
UL20_15_VFD | I1 | UL20_15_VFD_I1 | SPARE
UL20_15_VFD | I2 | UL20_15_VFD_I2 | UL20_15_TPE1 | TRACKING PHOTOEYE
UL20_15_VFD | I3 | UL20_15_VFD_I3 | SPARE
UL20_15_VFD | IO0 | UL20_15_VFD_IO0 | UL20_15_ENW1 | WHEEL ENCODER
UL20_15_VFD | IO1 | UL20_15_VFD_IO1 | SPARE
UL20_15_VFD | SI0 | UL20_15_VFD_SI0 | UL20_15_EPC1 | E-STOP PULLCORD
UL20_15_VFD | SI1 | UL20_15_VFD_SI1 | UL20_15_EPC1_2 | E-STOP PULLCORD
UL20_15_VFD | SI2 | UL20_15_VFD_SI2 | UL20_15_EPC2 | E-STOP PULLCORD
UL20_15_VFD | SI3 | UL20_15_VFD_SI3 | UL20_15_EPC2_2 | E-STOP PULLCORD
UL20_15_VFD | SO0 | UL20_15_VFD_SO0 | SPARE
UL20_16_VFD | I0 | UL20_16_VFD_I0 | UL20_16_VFD_DISC | DISCONNECT AUX
UL20_16_VFD | I1 | UL20_16_VFD_I1 | SPARE
UL20_16_VFD | I2 | UL20_16_VFD_I2 | UL20_16_TPE1 | TRACKING PHOTOEYE
UL20_16_VFD | I3 | UL20_16_VFD_I3 | SPARE
UL20_16_VFD | IO0 | UL20_16_VFD_IO0 | UL20_16_ENSH1 | SHAFT ENCODER
UL20_16_VFD | IO1 | UL20_16_VFD_IO1 | SPARE
UL20_16_VFD | SI0 | UL20_16_VFD_SI0 | SPARE
UL20_16_VFD | SI1 | UL20_16_VFD_SI1 | SPARE
UL20_16_VFD | SI2 | UL20_16_VFD_SI2 | SPARE
UL20_16_VFD | SI3 | UL20_16_VFD_SI3 | SPARE
UL20_16_VFD | SO0 | UL20_16_VFD_SO0 | UL20_17_VR_STO1 | SAFETY TORQUE OFF
UL20_17_FIOM1 | X3_0 | UL20_17_FIOM1_X3_0 | UL20_15_SS1_SPB | SS STATION START PUSHBUTTON
UL20_17_FIOM1 | X3_1 | UL20_17_FIOM1_X3_1 | UL20_15_SS1_SPB_LT | SS STATION START PUSHBUTTON LIGHT
UL20_17_FIOM1 | X2_0 | UL20_17_FIOM1_X2_0 | UL20_15_SS1_STPB | SS STATION STOP PUSHBUTTON
UL20_17_FIOM1 | X2_1 | UL20_17_FIOM1_X2_1 | SPARE
UL20_17_FIOM1 | X1_0 | UL20_17_FIOM1_X1_0 | UL20_15_SS2_SPB | SS STATION START PUSHBUTTON
UL20_17_FIOM1 | X1_1 | UL20_17_FIOM1_X1_1 | UL20_15_SS2_SPB_LT | SS STATION START PUSHBUTTON LIGHT
UL20_17_FIOM1 | X0_0 | UL20_17_FIOM1_X0_0 | UL20_15_SS2_STPB | SS STATION STOP PUSHBUTTON
UL20_17_FIOM1 | X0_1 | UL20_17_FIOM1_X0_1 | SPARE
UL20_17_FIOM1 | X7_0 | UL20_17_FIOM1_X7_0 | UL20_15_BCN1_A | AMBER BEACON LIGHT
UL20_17_FIOM1 | X7_1 | UL20_17_FIOM1_X7_1 | UL20_15_BCN1_R | RED BEACON LIGHT
UL20_17_FIOM1 | X6_0 | UL20_17_FIOM1_X6_0 | UL20_15_BCN2_R | RED BEACON LIGHT
UL20_17_FIOM1 | X6_1 | UL20_17_FIOM1_X6_1 | SPARE
UL20_17_FIOM1 | X5_0 | UL20_17_FIOM1_X5_0 | UL20_15_LPE1 | LASER PHOTOEYE
UL20_17_FIOM1 | X5_1 | UL20_17_FIOM1_X5_1 | SPARE
UL20_17_FIOM1 | X4_0 | UL20_17_FIOM1_X4_0 | UL20_15_TPE2 | TRACKING PHOTOEYE
UL20_17_FIOM1 | X4_1 | UL20_17_FIOM1_X4_1 | SPARE
UL20_18_VFD | I0 | UL20_18_VFD_I0 | UL20_18_VFD_DISC | DISCONNECT AUX
UL20_18_VFD | I1 | UL20_18_VFD_I1 | SPARE
UL20_18_VFD | I2 | UL20_18_VFD_I2 | UL20_18_TPE1 | TRACKING PHOTOEYE
UL20_18_VFD | I3 | UL20_18_VFD_I3 | SPARE
UL20_18_VFD | IO0 | UL20_18_VFD_IO0 | UL20_18_ENW1 | WHEEL ENCODER
UL20_18_VFD | IO1 | UL20_18_VFD_IO1 | SPARE
UL20_18_VFD | SI0 | UL20_18_VFD_SI0 | SPARE
UL20_18_VFD | SI1 | UL20_18_VFD_SI1 | SPARE
UL20_18_VFD | SI2 | UL20_18_VFD_SI2 | SPARE
UL20_18_VFD | SI3 | UL20_18_VFD_SI3 | SPARE
UL20_18_VFD | SO0 | UL20_18_VFD_SO0 | SPARE
UL20_1_FIOM1 | X3_0 | UL20_1_FIOM1_X3_0 | UL20_1_SS1_SPB | SS STATION START PUSHBUTTON
UL20_1_FIOM1 | X3_1 | UL20_1_FIOM1_X3_1 | UL20_1_SS1_SPB_LT | SS STATION START PUSHBUTTON LIGHT
UL20_1_FIOM1 | X2_0 | UL20_1_FIOM1_X2_0 | UL20_1_SS1_STPB | SS STATION STOP PUSHBUTTON
UL20_1_FIOM1 | X2_1 | UL20_1_FIOM1_X2_1 | SPARE
UL20_1_FIOM1 | X1_0 | UL20_1_FIOM1_X1_0 | UL20_1_SS2_SPB | SS STATION START PUSHBUTTON
UL20_1_FIOM1 | X1_1 | UL20_1_FIOM1_X1_1 | UL20_1_SS2_SPB_LT | SS STATION START PUSHBUTTON LIGHT
UL20_1_FIOM1 | X0_0 | UL20_1_FIOM1_X0_0 | UL20_1_SS2_STPB | SS STATION STOP PUSHBUTTON
UL20_1_FIOM1 | X0_1 | UL20_1_FIOM1_X0_1 | SPARE
UL20_1_FIOM1 | X7_0 | UL20_1_FIOM1_X7_0 | UL20_1_BCN1_R | RED BEACON LIGHT
UL20_1_FIOM1 | X7_1 | UL20_1_FIOM1_X7_1 | SPARE
UL20_1_FIOM1 | X6_0 | UL20_1_FIOM1_X6_0 | UL20_1_BCN2_R | RED BEACON LIGHT
UL20_1_FIOM1 | X6_1 | UL20_1_FIOM1_X6_1 | SPARE
UL20_1_FIOM1 | X5_0 | UL20_1_FIOM1_X5_0 | UL20_1_ENW1 | WHEEL ENCODER
UL20_1_FIOM1 | X5_1 | UL20_1_FIOM1_X5_1 | SPARE
UL20_1_FIOM1 | X4_0 | UL20_1_FIOM1_X4_0 | UL20_2_ENW1 | WHEEL ENCODER
UL20_1_FIOM1 | X4_1 | UL20_1_FIOM1_X4_1 | SPARE
UL20_1_VFD | I0 | UL20_1_VFD_I0 | UL20_1_VFD_DISC | DISCONNECT AUX
UL20_1_VFD | I1 | UL20_1_VFD_I1 | SPARE
UL20_1_VFD | I2 | UL20_1_VFD_I2 | UL20_1_TPE1 | TRACKING PHOTOEYE
UL20_1_VFD | I3 | UL20_1_VFD_I3 | SPARE
UL20_1_VFD | IO0 | UL20_1_VFD_IO0 | SPARE
UL20_1_VFD | IO1 | UL20_1_VFD_IO1 | SPARE
UL20_1_VFD | SI0 | UL20_1_VFD_SI0 | UL20_1_EPC1 | E-STOP PULLCORD
UL20_1_VFD | SI1 | UL20_1_VFD_SI1 | UL20_1_EPC1_2 | E-STOP PULLCORD
UL20_1_VFD | SI2 | UL20_1_VFD_SI2 | UL20_1_EPC2 | E-STOP PULLCORD
UL20_1_VFD | SI3 | UL20_1_VFD_SI3 | UL20_1_EPC2_2 | E-STOP PULLCORD
UL20_1_VFD | SO0 | UL20_1_VFD_SO0 | SPARE
UL20_2_VFD | I0 | UL20_2_VFD_I0 | UL20_2_VFD_DISC | DISCONNECT AUX
UL20_2_VFD | I1 | UL20_2_VFD_I1 | SPARE
UL20_2_VFD | I2 | UL20_2_VFD_I2 | UL20_2_TPE1 | TRACKING PHOTOEYE
UL20_2_VFD | I3 | UL20_2_VFD_I3 | SPARE
UL20_2_VFD | IO0 | UL20_2_VFD_IO0 | SPARE
UL20_2_VFD | IO1 | UL20_2_VFD_IO1 | SPARE
UL20_2_VFD | SI0 | UL20_2_VFD_SI0 | SPARE
UL20_2_VFD | SI1 | UL20_2_VFD_SI1 | SPARE
UL20_2_VFD | SI2 | UL20_2_VFD_SI2 | SPARE
UL20_2_VFD | SI3 | UL20_2_VFD_SI3 | SPARE
UL20_2_VFD | SO0 | UL20_2_VFD_SO0 | SPARE
UL20_30_FIOM1 | X3_0 | UL20_30_FIOM1_X3_0 | UL20_30_S1_PB | START PUSHBUTTON
UL20_30_FIOM1 | X3_1 | UL20_30_FIOM1_X3_1 | UL20_30_S1_PB_LT | START PUSHBUTTON LIGHT
UL20_30_FIOM1 | X2_0 | UL20_30_FIOM1_X2_0 | UL20_30_S2_PB | START PUSHBUTTON
UL20_30_FIOM1 | X2_1 | UL20_30_FIOM1_X2_1 | UL20_30_S2_PB_LT | START PUSHBUTTON LIGHT
UL20_30_FIOM1 | X1_0 | UL20_30_FIOM1_X1_0 | UL20_30_BCN1_B | BLUE BEACON LIGHT
UL20_30_FIOM1 | X1_1 | UL20_30_FIOM1_X1_1 | UL20_30_BCN1_R | RED BEACON LIGHT
UL20_30_FIOM1 | X0_0 | UL20_30_FIOM1_X0_0 | UL20_30_BCN2_R | RED BEACON LIGHT
UL20_30_FIOM1 | X0_1 | UL20_30_FIOM1_X0_1 | SPARE
UL20_30_FIOM1 | X7_0 | UL20_30_FIOM1_X7_0 | UL20_30_TPE1 | TRACKING PHOTOEYE
UL20_30_FIOM1 | X7_1 | UL20_30_FIOM1_X7_1 | SPARE
UL20_30_FIOM1 | X6_0 | UL20_30_FIOM1_X6_0 | UL20_31_TPE1 | TRACKING PHOTOEYE
UL20_30_FIOM1 | X6_1 | UL20_30_FIOM1_X6_1 | SPARE
UL20_30_FIOM1 | X5_0 | UL20_30_FIOM1_X5_0 | SPARE
UL20_30_FIOM1 | X5_1 | UL20_30_FIOM1_X5_1 | SPARE
UL20_30_FIOM1 | X4_0 | UL20_30_FIOM1_X4_0 | SPARE
UL20_30_FIOM1 | X4_1 | UL20_30_FIOM1_X4_1 | SPARE
UL20_30_VFD | I0 | UL20_30_VFD_I0 | UL20_30_VFD_DISC | DISCONNECT AUX
UL20_30_VFD | I1 | UL20_30_VFD_I1 | SPARE
UL20_30_VFD | I2 | UL20_30_VFD_I2 | UL20_14_TPE1 | TRACKING PHOTOEYE
UL20_30_VFD | I3 | UL20_30_VFD_I3 | UL20_30_ENW1 | WHEEL ENCODER
UL20_30_VFD | IO0 | UL20_30_VFD_IO0 | UL20_13_JR2_PB | JAM RESET PUSHBUTTON
UL20_30_VFD | IO1 | UL20_30_VFD_IO1 | UL20_13_JR2_PB_LT | JAM RESET PUSHBUTTON LIGHT
UL20_30_VFD | SI0 | UL20_30_VFD_SI0 | UL20_30_EPC1 | E-STOP PULLCORD
UL20_30_VFD | SI1 | UL20_30_VFD_SI1 | UL20_30_EPC1_2 | E-STOP PULLCORD
UL20_30_VFD | SI2 | UL20_30_VFD_SI2 | UL20_30_EPC2 | E-STOP PULLCORD
UL20_30_VFD | SI3 | UL20_30_VFD_SI3 | UL20_30_EPC2_2 | E-STOP PULLCORD
UL20_30_VFD | SO0 | UL20_30_VFD_SO0 | SPARE
UL20_3_VFD | I0 | UL20_3_VFD_I0 | UL20_3_VFD_DISC | DISCONNECT AUX
UL20_3_VFD | I1 | UL20_3_VFD_I1 | SPARE
UL20_3_VFD | I2 | UL20_3_VFD_I2 | UL20_3_TPE1 | TRACKING PHOTOEYE
UL20_3_VFD | I3 | UL20_3_VFD_I3 | SPARE
UL20_3_VFD | IO0 | UL20_3_VFD_IO0 | UL20_3_ENSH1 | SHAFT ENCODER
UL20_3_VFD | IO1 | UL20_3_VFD_IO1 | SPARE
UL20_3_VFD | SI0 | UL20_3_VFD_SI0 | SPARE
UL20_3_VFD | SI1 | UL20_3_VFD_SI1 | SPARE
UL20_3_VFD | SI2 | UL20_3_VFD_SI2 | SPARE
UL20_3_VFD | SI3 | UL20_3_VFD_SI3 | SPARE
UL20_3_VFD | SO0 | UL20_3_VFD_SO0 | SPARE
UL20_4_VFD | I0 | UL20_4_VFD_I0 | UL20_4_VFD_DISC | DISCONNECT AUX
UL20_4_VFD | I1 | UL20_4_VFD_I1 | SPARE
UL20_4_VFD | I2 | UL20_4_VFD_I2 | UL20_4_TPE1 | TRACKING PHOTOEYE
UL20_4_VFD | I3 | UL20_4_VFD_I3 | SPARE
UL20_4_VFD | IO0 | UL20_4_VFD_IO0 | UL20_4_ENSH1 | SHAFT ENCODER
UL20_4_VFD | IO1 | UL20_4_VFD_IO1 | SPARE
UL20_4_VFD | SI0 | UL20_4_VFD_SI0 | SPARE
UL20_4_VFD | SI1 | UL20_4_VFD_SI1 | SPARE
UL20_4_VFD | SI2 | UL20_4_VFD_SI2 | SPARE
UL20_4_VFD | SI3 | UL20_4_VFD_SI3 | SPARE
UL20_4_VFD | SO0 | UL20_4_VFD_SO0 | SPARE
UL20_5_VFD | I0 | UL20_5_VFD_I0 | UL20_5_VFD_DISC | DISCONNECT AUX
UL20_5_VFD | I1 | UL20_5_VFD_I1 | SPARE
UL20_5_VFD | I2 | UL20_5_VFD_I2 | UL20_5_TPE1 | TRACKING PHOTOEYE
UL20_5_VFD | I3 | UL20_5_VFD_I3 | SPARE
UL20_5_VFD | IO0 | UL20_5_VFD_IO0 | UL20_5_ENSH1 | SHAFT ENCODER
UL20_5_VFD | IO1 | UL20_5_VFD_IO1 | SPARE
UL20_5_VFD | SI0 | UL20_5_VFD_SI0 | SPARE
UL20_5_VFD | SI1 | UL20_5_VFD_SI1 | SPARE
UL20_5_VFD | SI2 | UL20_5_VFD_SI2 | SPARE
UL20_5_VFD | SI3 | UL20_5_VFD_SI3 | SPARE
UL20_5_VFD | SO0 | UL20_5_VFD_SO0 | SPARE
UL20_6_VFD | I0 | UL20_6_VFD_I0 | UL20_6_VFD_DISC | DISCONNECT AUX
UL20_6_VFD | I1 | UL20_6_VFD_I1 | SPARE
UL20_6_VFD | I2 | UL20_6_VFD_I2 | UL20_6_TPE1 | TRACKING PHOTOEYE
UL20_6_VFD | I3 | UL20_6_VFD_I3 | SPARE
UL20_6_VFD | IO0 | UL20_6_VFD_IO0 | UL20_6_ENSH1 | SHAFT ENCODER
UL20_6_VFD | IO1 | UL20_6_VFD_IO1 | SPARE
UL20_6_VFD | SI0 | UL20_6_VFD_SI0 | SPARE
UL20_6_VFD | SI1 | UL20_6_VFD_SI1 | SPARE
UL20_6_VFD | SI2 | UL20_6_VFD_SI2 | SPARE
UL20_6_VFD | SI3 | UL20_6_VFD_SI3 | SPARE
UL20_6_VFD | SO0 | UL20_6_VFD_SO0 | SPARE
UL20_7_VFD | I0 | UL20_7_VFD_I0 | UL20_7_VFD_DISC | DISCONNECT AUX
UL20_7_VFD | I1 | UL20_7_VFD_I1 | SPARE
UL20_7_VFD | I2 | UL20_7_VFD_I2 | UL20_7_TPE1 | TRACKING PHOTOEYE
UL20_7_VFD | I3 | UL20_7_VFD_I3 | SPARE
UL20_7_VFD | IO0 | UL20_7_VFD_IO0 | UL20_7_ENSH1 | SHAFT ENCODER
UL20_7_VFD | IO1 | UL20_7_VFD_IO1 | SPARE
UL20_7_VFD | SI0 | UL20_7_VFD_SI0 | UL20_8_EPC1 | E-STOP PULLCORD
UL20_7_VFD | SI1 | UL20_7_VFD_SI1 | UL20_8_EPC1_2 | E-STOP PULLCORD
UL20_7_VFD | SI2 | UL20_7_VFD_SI2 | SPARE
UL20_7_VFD | SI3 | UL20_7_VFD_SI3 | SPARE
UL20_7_VFD | SO0 | UL20_7_VFD_SO0 | SPARE
UL20_8_FIOM1 | X3_0 | UL20_8_FIOM1_X3_0 | UL20_8_TPE1 | TRACKING PHOTOEYE | 2026-03-19
UL20_8_FIOM1 | X3_1 | UL20_8_FIOM1_X3_1 | UL20_8_TPE2 | TRACKING PHOTOEYE | 2026-03-19
UL20_8_FIOM1 | X2_0 | UL20_8_FIOM1_X2_0 | UL20_8_TPE3 | TRACKING PHOTOEYE | 2026-03-19
UL20_8_FIOM1 | X2_1 | UL20_8_FIOM1_X2_1 | UL20_8_TPE4 | TRACKING PHOTOEYE | 2026-03-19
UL20_8_FIOM1 | X1_0 | UL20_8_FIOM1_X1_0 | UL20_8_JR1_PB | JAM RESET PUSHBUTTON | 2026-03-19
UL20_8_FIOM1 | X1_1 | UL20_8_FIOM1_X1_1 | UL20_8_JR1_PB_LT | JAM RESET PUSHBUTTON LIGHT | 2026-03-19
UL20_8_FIOM1 | X0_0 | UL20_8_FIOM1_X0_0 | UL20_8_JR2_PB | JAM RESET PUSHBUTTON | 2026-03-19
UL20_8_FIOM1 | X0_1 | UL20_8_FIOM1_X0_1 | UL20_8_JR2_PB_LT | JAM RESET PUSHBUTTON LIGHT | 2026-03-19
UL20_8_FIOM1 | X7_0 | UL20_8_FIOM1_X7_0 | SPARE
UL20_8_FIOM1 | X7_1 | UL20_8_FIOM1_X7_1 | SPARE
UL20_8_FIOM1 | X6_0 | UL20_8_FIOM1_X6_0 | UL20_8_ENW1 | WHEEL ENCODER
UL20_8_FIOM1 | X6_1 | UL20_8_FIOM1_X6_1 | SPARE
UL20_8_FIOM1 | X5_0 | UL20_8_FIOM1_X5_0 | UL20_8_BCN1_A | AMBER BEACON LIGHT
UL20_8_FIOM1 | X5_1 | UL20_8_FIOM1_X5_1 | UL20_8_BCN1_R | RED BEACON LIGHT
UL20_8_FIOM1 | X4_0 | UL20_8_FIOM1_X4_0 | UL20_8_S1_PB | START PUSHBUTTON
UL20_8_FIOM1 | X4_1 | UL20_8_FIOM1_X4_1 | UL20_8_S1_PB_LT | START PUSHBUTTON LIGHT
UL20_8_VFD | I0 | UL20_8_VFD_I0 | UL20_8_VFD_DISC | DISCONNECT AUX
UL20_8_VFD | I1 | UL20_8_VFD_I1 | SPARE
UL20_8_VFD | I2 | UL20_8_VFD_I2 | UL20_8_TPE5 | TRACKING PHOTOEYE
UL20_8_VFD | I3 | UL20_8_VFD_I3 | SPARE
UL20_8_VFD | IO0 | UL20_8_VFD_IO0 | UL20_8_BCN2_A | AMBER BEACON LIGHT
UL20_8_VFD | IO1 | UL20_8_VFD_IO1 | UL20_8_BCN2_R | RED BEACON LIGHT
UL20_8_VFD | SI0 | UL20_8_VFD_SI0 | UL20_8_EPC2 | E-STOP PULLCORD
UL20_8_VFD | SI1 | UL20_8_VFD_SI1 | UL20_8_EPC2_2 | E-STOP PULLCORD
UL20_8_VFD | SI2 | UL20_8_VFD_SI2 | SPARE
UL20_8_VFD | SI3 | UL20_8_VFD_SI3 | SPARE
UL20_8_VFD | SO0 | UL20_8_VFD_SO0 | SPARE
UL20_9A_VFD | I0 | UL20_9A_VFD_I0 | UL20_9A_VFD_DISC | DISCONNECT AUX
UL20_9A_VFD | I1 | UL20_9A_VFD_I1 | SPARE
UL20_9A_VFD | I2 | UL20_9A_VFD_I2 | UL20_10_TPE1 | TRACKING PHOTOEYE
UL20_9A_VFD | I3 | UL20_9A_VFD_I3 | SPARE
UL20_9A_VFD | IO0 | UL20_9A_VFD_IO0 | UL20_11_BCN1_W | WHITE BEACON LIGHT
UL20_9A_VFD | IO1 | UL20_9A_VFD_IO1 | UL20_11_BCN1_A | AMBER BEACON LIGHT
UL20_9A_VFD | SI0 | UL20_9A_VFD_SI0 | SPARE
UL20_9A_VFD | SI1 | UL20_9A_VFD_SI1 | SPARE
UL20_9A_VFD | SI2 | UL20_9A_VFD_SI2 | SPARE
UL20_9A_VFD | SI3 | UL20_9A_VFD_SI3 | SPARE
UL20_9A_VFD | SO0 | UL20_9A_VFD_SO0 | SPARE
UL20_9B_VFD | I0 | UL20_9B_VFD_I0 | UL20_9B_VFD_DISC | DISCONNECT AUX
UL20_9B_VFD | I1 | UL20_9B_VFD_I1 | SPARE
UL20_9B_VFD | I2 | UL20_9B_VFD_I2 | SPARE
UL20_9B_VFD | I3 | UL20_9B_VFD_I3 | SPARE
UL20_9B_VFD | IO0 | UL20_9B_VFD_IO0 | UL20_8_S2_PB | START PUSHBUTTON
UL20_9B_VFD | IO1 | UL20_9B_VFD_IO1 | UL20_8_S2_PB_LT | START PUSHBUTTON LIGHT
UL20_9B_VFD | SI0 | UL20_9B_VFD_SI0 | SPARE
UL20_9B_VFD | SI1 | UL20_9B_VFD_SI1 | SPARE
UL20_9B_VFD | SI2 | UL20_9B_VFD_SI2 | SPARE
UL20_9B_VFD | SI3 | UL20_9B_VFD_SI3 | SPARE
UL20_9B_VFD | SO0 | UL20_9B_VFD_SO0 | SPARE

## MCM04
Controller name | Signal type | Address name | Assigned device | Description | Rev
PDP06_FIOM1 | X3_0 | PDP06_FIOM1_X3_0 | PDP06_CB1 | CIRCUIT BREAKER MONITORING
PDP06_FIOM1 | X3_1 | PDP06_FIOM1_X3_1 | PDP06_CB2 | CIRCUIT BREAKER MONITORING
PDP06_FIOM1 | X2_0 | PDP06_FIOM1_X2_0 | PDP06_CB3 | CIRCUIT BREAKER MONITORING
PDP06_FIOM1 | X2_1 | PDP06_FIOM1_X2_1 | PDP06_CB4 | CIRCUIT BREAKER MONITORING
PDP06_FIOM1 | X1_0 | PDP06_FIOM1_X1_0 | PDP06_CB5 | CIRCUIT BREAKER MONITORING
PDP06_FIOM1 | X1_1 | PDP06_FIOM1_X1_1 | SPARE
PDP06_FIOM1 | X0_0 | PDP06_FIOM1_X0_0 | PDP06_CB6 | CIRCUIT BREAKER MONITORING
PDP06_FIOM1 | X0_1 | PDP06_FIOM1_X0_1 | SPARE
PDP06_FIOM1 | X7_0 | PDP06_FIOM1_X7_0 | PDP06_CB7 | CIRCUIT BREAKER MONITORING
PDP06_FIOM1 | X7_1 | PDP06_FIOM1_X7_1 | PDP06_CB8 | CIRCUIT BREAKER MONITORING
PDP06_FIOM1 | X6_0 | PDP06_FIOM1_X6_0 | PDP06_CB9 | CIRCUIT BREAKER MONITORING
PDP06_FIOM1 | X6_1 | PDP06_FIOM1_X6_1 | PDP06_CB10 | CIRCUIT BREAKER MONITORING
PDP06_FIOM1 | X5_0 | PDP06_FIOM1_X5_0 | PDP06_PMM1 | PHASE MONITOR FAULT
PDP06_FIOM1 | X5_1 | PDP06_FIOM1_X5_1 | SPARE
PDP06_FIOM1 | X4_0 | PDP06_FIOM1_X4_0 | PDP06_FIOH1 | I/O LINK HUB
PDP06_FIOM1 | X4_1 | PDP06_FIOM1_X4_1 | SPARE
PDP07_FIOM1 | X3_0 | PDP07_FIOM1_X3_0 | PDP07_CB1 | CIRCUIT BREAKER MONITORING
PDP07_FIOM1 | X3_1 | PDP07_FIOM1_X3_1 | PDP07_CB2 | CIRCUIT BREAKER MONITORING
PDP07_FIOM1 | X2_0 | PDP07_FIOM1_X2_0 | PDP07_CB3 | CIRCUIT BREAKER MONITORING
PDP07_FIOM1 | X2_1 | PDP07_FIOM1_X2_1 | PDP07_CB4 | CIRCUIT BREAKER MONITORING
PDP07_FIOM1 | X1_0 | PDP07_FIOM1_X1_0 | PDP07_CB5 | CIRCUIT BREAKER MONITORING
PDP07_FIOM1 | X1_1 | PDP07_FIOM1_X1_1 | SPARE
PDP07_FIOM1 | X0_0 | PDP07_FIOM1_X0_0 | PDP07_CB6 | CIRCUIT BREAKER MONITORING
PDP07_FIOM1 | X0_1 | PDP07_FIOM1_X0_1 | SPARE
PDP07_FIOM1 | X7_0 | PDP07_FIOM1_X7_0 | PDP07_CB7 | CIRCUIT BREAKER MONITORING
PDP07_FIOM1 | X7_1 | PDP07_FIOM1_X7_1 | PDP07_CB8 | CIRCUIT BREAKER MONITORING
PDP07_FIOM1 | X6_0 | PDP07_FIOM1_X6_0 | PDP07_CB9 | CIRCUIT BREAKER MONITORING
PDP07_FIOM1 | X6_1 | PDP07_FIOM1_X6_1 | PDP07_CB10 | CIRCUIT BREAKER MONITORING
PDP07_FIOM1 | X5_0 | PDP07_FIOM1_X5_0 | PDP07_PMM1 | PHASE MONITOR FAULT
PDP07_FIOM1 | X5_1 | PDP07_FIOM1_X5_1 | SPARE
PDP07_FIOM1 | X4_0 | PDP07_FIOM1_X4_0 | PDP07_FIOH1 | I/O LINK HUB
PDP07_FIOM1 | X4_1 | PDP07_FIOM1_X4_1 | SPARE
PDP08_FIOM1 | X3_0 | PDP08_FIOM1_X3_0 | PDP08_CB1 | CIRCUIT BREAKER MONITORING
PDP08_FIOM1 | X3_1 | PDP08_FIOM1_X3_1 | PDP08_CB2 | CIRCUIT BREAKER MONITORING
PDP08_FIOM1 | X2_0 | PDP08_FIOM1_X2_0 | PDP08_CB3 | CIRCUIT BREAKER MONITORING
PDP08_FIOM1 | X2_1 | PDP08_FIOM1_X2_1 | PDP08_CB4 | CIRCUIT BREAKER MONITORING
PDP08_FIOM1 | X1_0 | PDP08_FIOM1_X1_0 | PDP08_CB5 | CIRCUIT BREAKER MONITORING
PDP08_FIOM1 | X1_1 | PDP08_FIOM1_X1_1 | SPARE
PDP08_FIOM1 | X0_0 | PDP08_FIOM1_X0_0 | PDP08_CB6 | CIRCUIT BREAKER MONITORING
PDP08_FIOM1 | X0_1 | PDP08_FIOM1_X0_1 | SPARE
PDP08_FIOM1 | X7_0 | PDP08_FIOM1_X7_0 | PDP08_CB7 | CIRCUIT BREAKER MONITORING
PDP08_FIOM1 | X7_1 | PDP08_FIOM1_X7_1 | PDP08_CB8 | CIRCUIT BREAKER MONITORING
PDP08_FIOM1 | X6_0 | PDP08_FIOM1_X6_0 | PDP08_CB9 | CIRCUIT BREAKER MONITORING
PDP08_FIOM1 | X6_1 | PDP08_FIOM1_X6_1 | PDP08_CB10 | CIRCUIT BREAKER MONITORING
PDP08_FIOM1 | X5_0 | PDP08_FIOM1_X5_0 | PDP08_PMM1 | PHASE MONITOR FAULT
PDP08_FIOM1 | X5_1 | PDP08_FIOM1_X5_1 | SPARE
PDP08_FIOM1 | X4_0 | PDP08_FIOM1_X4_0 | PDP08_FIOH1 | I/O LINK HUB
PDP08_FIOM1 | X4_1 | PDP08_FIOM1_X4_1 | SPARE
PDP06_FIOH1 | C7_A | PDP06_FIOH1_C7_A | PDP06_CB11 | CIRCUIT BREAKER MONITORING
PDP06_FIOH1 | C7_B | PDP06_FIOH1_C7_B | PDP06_CB12 | CIRCUIT BREAKER MONITORING
PDP06_FIOH1 | C5_A | PDP06_FIOH1_C5_A | PDP06_CB13 | CIRCUIT BREAKER MONITORING
PDP06_FIOH1 | C5_B | PDP06_FIOH1_C5_B | PDP06_CB14 | CIRCUIT BREAKER MONITORING
PDP06_FIOH1 | C3_A | PDP06_FIOH1_C3_A | PDP06_CB15 | CIRCUIT BREAKER MONITORING
PDP06_FIOH1 | C3_B | PDP06_FIOH1_C3_B | PDP06_CB16 | CIRCUIT BREAKER MONITORING
PDP06_FIOH1 | C1_A | PDP06_FIOH1_C1_A | PDP06_CB17 | CIRCUIT BREAKER MONITORING
PDP06_FIOH1 | C1_B | PDP06_FIOH1_C1_B | PDP06_CB18 | CIRCUIT BREAKER MONITORING
PDP06_FIOH1 | C8_A | PDP06_FIOH1_C8_A | PDP06_CB19 | CIRCUIT BREAKER MONITORING
PDP06_FIOH1 | C8_B | PDP06_FIOH1_C8_B | PDP06_CB20 | CIRCUIT BREAKER MONITORING
PDP06_FIOH1 | C6_A | PDP06_FIOH1_C6_A | PDP06_CB21 | CIRCUIT BREAKER MONITORING
PDP06_FIOH1 | C6_B | PDP06_FIOH1_C6_B | PDP06_CB22 | CIRCUIT BREAKER MONITORING
PDP06_FIOH1 | C4_A | PDP06_FIOH1_C4_A | PDP06_CB23 | CIRCUIT BREAKER MONITORING
PDP06_FIOH1 | C4_B | PDP06_FIOH1_C4_B | PDP06_CB24 | CIRCUIT BREAKER MONITORING
PDP06_FIOH1 | C2_A | PDP06_FIOH1_C2_A | PDP06_CB25 | CIRCUIT BREAKER MONITORING
PDP06_FIOH1 | C2_B | PDP06_FIOH1_C2_B | PDP06_CB26 | CIRCUIT BREAKER MONITORING
PDP07_FIOH1 | C7_A | PDP07_FIOH1_C7_A | PDP07_CB11 | CIRCUIT BREAKER MONITORING
PDP07_FIOH1 | C7_B | PDP07_FIOH1_C7_B | PDP07_CB12 | CIRCUIT BREAKER MONITORING
PDP07_FIOH1 | C5_A | PDP07_FIOH1_C5_A | PDP07_CB13 | CIRCUIT BREAKER MONITORING
PDP07_FIOH1 | C5_B | PDP07_FIOH1_C5_B | PDP07_CB14 | CIRCUIT BREAKER MONITORING
PDP07_FIOH1 | C3_A | PDP07_FIOH1_C3_A | PDP07_CB15 | CIRCUIT BREAKER MONITORING
PDP07_FIOH1 | C3_B | PDP07_FIOH1_C3_B | PDP07_CB16 | CIRCUIT BREAKER MONITORING
PDP07_FIOH1 | C1_A | PDP07_FIOH1_C1_A | PDP07_CB17 | CIRCUIT BREAKER MONITORING
PDP07_FIOH1 | C1_B | PDP07_FIOH1_C1_B | PDP07_CB18 | CIRCUIT BREAKER MONITORING
PDP07_FIOH1 | C8_A | PDP07_FIOH1_C8_A | PDP07_CB19 | CIRCUIT BREAKER MONITORING
PDP07_FIOH1 | C8_B | PDP07_FIOH1_C8_B | PDP07_CB20 | CIRCUIT BREAKER MONITORING
PDP07_FIOH1 | C6_A | PDP07_FIOH1_C6_A | PDP07_CB21 | CIRCUIT BREAKER MONITORING
PDP07_FIOH1 | C6_B | PDP07_FIOH1_C6_B | PDP07_CB22 | CIRCUIT BREAKER MONITORING
PDP07_FIOH1 | C4_A | PDP07_FIOH1_C4_A | PDP07_CB23 | CIRCUIT BREAKER MONITORING
PDP07_FIOH1 | C4_B | PDP07_FIOH1_C4_B | PDP07_CB24 | CIRCUIT BREAKER MONITORING
PDP07_FIOH1 | C2_A | PDP07_FIOH1_C2_A | PDP07_CB25 | CIRCUIT BREAKER MONITORING
PDP07_FIOH1 | C2_B | PDP07_FIOH1_C2_B | PDP07_CB26 | CIRCUIT BREAKER MONITORING
PDP08_FIOH1 | C7_A | PDP08_FIOH1_C7_A | PDP08_CB11 | CIRCUIT BREAKER MONITORING
PDP08_FIOH1 | C7_B | PDP08_FIOH1_C7_B | PDP08_CB12 | CIRCUIT BREAKER MONITORING
PDP08_FIOH1 | C5_A | PDP08_FIOH1_C5_A | PDP08_CB13 | CIRCUIT BREAKER MONITORING
PDP08_FIOH1 | C5_B | PDP08_FIOH1_C5_B | PDP08_CB14 | CIRCUIT BREAKER MONITORING
PDP08_FIOH1 | C3_A | PDP08_FIOH1_C3_A | PDP08_CB15 | CIRCUIT BREAKER MONITORING
PDP08_FIOH1 | C3_B | PDP08_FIOH1_C3_B | PDP08_CB16 | CIRCUIT BREAKER MONITORING
PDP08_FIOH1 | C1_A | PDP08_FIOH1_C1_A | PDP08_CB17 | CIRCUIT BREAKER MONITORING
PDP08_FIOH1 | C1_B | PDP08_FIOH1_C1_B | PDP08_CB18 | CIRCUIT BREAKER MONITORING
PDP08_FIOH1 | C8_A | PDP08_FIOH1_C8_A | PDP08_CB19 | CIRCUIT BREAKER MONITORING
PDP08_FIOH1 | C8_B | PDP08_FIOH1_C8_B | PDP08_CB20 | CIRCUIT BREAKER MONITORING
PDP08_FIOH1 | C6_A | PDP08_FIOH1_C6_A | PDP08_CB21 | CIRCUIT BREAKER MONITORING
PDP08_FIOH1 | C6_B | PDP08_FIOH1_C6_B | PDP08_CB22 | CIRCUIT BREAKER MONITORING
PDP08_FIOH1 | C4_A | PDP08_FIOH1_C4_A | PDP08_CB23 | CIRCUIT BREAKER MONITORING
PDP08_FIOH1 | C4_B | PDP08_FIOH1_C4_B | PDP08_CB24 | CIRCUIT BREAKER MONITORING
PDP08_FIOH1 | C2_A | PDP08_FIOH1_C2_A | PDP08_CB25 | CIRCUIT BREAKER MONITORING
PDP08_FIOH1 | C2_B | PDP08_FIOH1_C2_B | PDP08_CB26 | CIRCUIT BREAKER MONITORING
PS10_10_FIOM1 | X3_0 | PS10_10_FIOM1_X3_0 | PS10_10_S1_PB | START PUSHBUTTON
PS10_10_FIOM1 | X3_1 | PS10_10_FIOM1_X3_1 | PS10_10_S1_PB_LT | START PUSHBUTTON LIGHT
PS10_10_FIOM1 | X2_0 | PS10_10_FIOM1_X2_0 | PS10_10_S2_PB | START PUSHBUTTON
PS10_10_FIOM1 | X2_1 | PS10_10_FIOM1_X2_1 | PS10_10_S2_PB_LT | START PUSHBUTTON LIGHT
PS10_10_FIOM1 | X1_0 | PS10_10_FIOM1_X1_0 | PS10_10_BCN1_A | AMBER BEACON LIGHT
PS10_10_FIOM1 | X1_1 | PS10_10_FIOM1_X1_1 | PS10_10_BCN1_R | RED BEACON LIGHT
PS10_10_FIOM1 | X0_0 | PS10_10_FIOM1_X0_0 | PS10_10_BCN2_R | RED BEACON LIGHT
PS10_10_FIOM1 | X0_1 | PS10_10_FIOM1_X0_1 | SPARE
PS10_10_FIOM1 | X7_0 | PS10_10_FIOM1_X7_0 | PS10_10_TPE1 | TRACKING PHOTOEYE
PS10_10_FIOM1 | X7_1 | PS10_10_FIOM1_X7_1 | SPARE
PS10_10_FIOM1 | X6_0 | PS10_10_FIOM1_X6_0 | SPARE
PS10_10_FIOM1 | X6_1 | PS10_10_FIOM1_X6_1 | SPARE
PS10_10_FIOM1 | X5_0 | PS10_10_FIOM1_X5_0 | SPARE
PS10_10_FIOM1 | X5_1 | PS10_10_FIOM1_X5_1 | SPARE
PS10_10_FIOM1 | X4_0 | PS10_10_FIOM1_X4_0 | SPARE
PS10_10_FIOM1 | X4_1 | PS10_10_FIOM1_X4_1 | SPARE
PS10_10_VFD | I0 | PS10_10_VFD_I0 | PS10_10_VFD_DISC | DISCONNECT AUX
PS10_10_VFD | I1 | PS10_10_VFD_I1 | SPARE
PS10_10_VFD | I2 | PS10_10_VFD_I2 | SPARE
PS10_10_VFD | I3 | PS10_10_VFD_I3 | SPARE
PS10_10_VFD | IO0 | PS10_10_VFD_IO0 | SPARE
PS10_10_VFD | IO1 | PS10_10_VFD_IO1 | SPARE
PS10_10_VFD | SI0 | PS10_10_VFD_SI0 | PS10_10_EPC1 | E-STOP PULLCORD
PS10_10_VFD | SI1 | PS10_10_VFD_SI1 | PS10_10_EPC1_2 | E-STOP PULLCORD
PS10_10_VFD | SI2 | PS10_10_VFD_SI2 | PS10_10_EPC2 | E-STOP PULLCORD
PS10_10_VFD | SI3 | PS10_10_VFD_SI3 | PS10_10_EPC2_2 | E-STOP PULLCORD
PS10_10_VFD | SO0 | PS10_10_VFD_SO0 | SPARE
PS10_11_VFD | I0 | PS10_11_VFD_I0 | PS10_11_VFD_DISC | DISCONNECT AUX
PS10_11_VFD | I1 | PS10_11_VFD_I1 | SPARE
PS10_11_VFD | I2 | PS10_11_VFD_I2 | PS10_11_TPE1 | TRACKING PHOTOEYE
PS10_11_VFD | I3 | PS10_11_VFD_I3 | SPARE
PS10_11_VFD | IO0 | PS10_11_VFD_IO0 | PS10_12_BCN1_H | HORN BEACON
PS10_11_VFD | IO1 | PS10_11_VFD_IO1 | SPARE
PS10_11_VFD | SI0 | PS10_11_VFD_SI0 | SPARE
PS10_11_VFD | SI1 | PS10_11_VFD_SI1 | SPARE
PS10_11_VFD | SI2 | PS10_11_VFD_SI2 | SPARE
PS10_11_VFD | SI3 | PS10_11_VFD_SI3 | SPARE
PS10_11_VFD | SO0 | PS10_11_VFD_SO0 | SPARE
PS10_12_VFD | I0 | PS10_12_VFD_I0 | PS10_12_VFD_DISC | DISCONNECT AUX
PS10_12_VFD | I1 | PS10_12_VFD_I1 | SPARE
PS10_12_VFD | I2 | PS10_12_VFD_I2 | PS10_12_TPE1 | TRACKING PHOTOEYE
PS10_12_VFD | I3 | PS10_12_VFD_I3 | SPARE
PS10_12_VFD | IO0 | PS10_12_VFD_IO0 | PS10_12_JR1_PB | JAM RESET PUSHBUTTON
PS10_12_VFD | IO1 | PS10_12_VFD_IO1 | PS10_12_JR1_PB_LT | JAM RESET PUSHBUTTON LIGHT
PS10_12_VFD | SI0 | PS10_12_VFD_SI0 | SPARE
PS10_12_VFD | SI1 | PS10_12_VFD_SI1 | SPARE
PS10_12_VFD | SI2 | PS10_12_VFD_SI2 | SPARE
PS10_12_VFD | SI3 | PS10_12_VFD_SI3 | SPARE
PS10_12_VFD | SO0 | PS10_12_VFD_SO0 | PS10_12_BCN2_A | AMBER BEACON LIGHT
PS10_13_VFD | I0 | PS10_13_VFD_I0 | PS10_13_VFD_DISC | DISCONNECT AUX
PS10_13_VFD | I1 | PS10_13_VFD_I1 | SPARE
PS10_13_VFD | I2 | PS10_13_VFD_I2 | PS10_13_TPE1 | TRACKING PHOTOEYE
PS10_13_VFD | I3 | PS10_13_VFD_I3 | SPARE
PS10_13_VFD | IO0 | PS10_13_VFD_IO0 | PS10_12_JR2_PB | JAM RESET PUSHBUTTON
PS10_13_VFD | IO1 | PS10_13_VFD_IO1 | PS10_12_JR2_PB_LT | JAM RESET PUSHBUTTON LIGHT
PS10_13_VFD | SI0 | PS10_13_VFD_SI0 | SPARE
PS10_13_VFD | SI1 | PS10_13_VFD_SI1 | SPARE
PS10_13_VFD | SI2 | PS10_13_VFD_SI2 | SPARE
PS10_13_VFD | SI3 | PS10_13_VFD_SI3 | SPARE
PS10_13_VFD | SO0 | PS10_13_VFD_SO0 | SPARE
PS10_14_FIOM1 | X3_0 | PS10_14_FIOM1_X3_0 | PS10_14_S1_PB | START PUSHBUTTON
PS10_14_FIOM1 | X3_1 | PS10_14_FIOM1_X3_1 | PS10_14_S1_PB_LT | START PUSHBUTTON LIGHT
PS10_14_FIOM1 | X2_0 | PS10_14_FIOM1_X2_0 | PS10_14_S2_PB | START PUSHBUTTON
PS10_14_FIOM1 | X2_1 | PS10_14_FIOM1_X2_1 | PS10_14_S2_PB_LT | START PUSHBUTTON LIGHT
PS10_14_FIOM1 | X1_0 | PS10_14_FIOM1_X1_0 | PS10_14_BCN1_R | RED BEACON LIGHT
PS10_14_FIOM1 | X1_1 | PS10_14_FIOM1_X1_1 | SPARE
PS10_14_FIOM1 | X0_0 | PS10_14_FIOM1_X0_0 | PS10_14_BCN2_R | RED BEACON LIGHT
PS10_14_FIOM1 | X0_1 | PS10_14_FIOM1_X0_1 | SPARE
PS10_14_FIOM1 | X7_0 | PS10_14_FIOM1_X7_0 | SPARE
PS10_14_FIOM1 | X7_1 | PS10_14_FIOM1_X7_1 | SPARE
PS10_14_FIOM1 | X6_0 | PS10_14_FIOM1_X6_0 | SPARE
PS10_14_FIOM1 | X6_1 | PS10_14_FIOM1_X6_1 | SPARE
PS10_14_FIOM1 | X5_0 | PS10_14_FIOM1_X5_0 | SPARE
PS10_14_FIOM1 | X5_1 | PS10_14_FIOM1_X5_1 | SPARE
PS10_14_FIOM1 | X4_0 | PS10_14_FIOM1_X4_0 | SPARE
PS10_14_FIOM1 | X4_1 | PS10_14_FIOM1_X4_1 | SPARE
PS10_14_VFD | I0 | PS10_14_VFD_I0 | PS10_14_VFD_DISC | DISCONNECT AUX
PS10_14_VFD | I1 | PS10_14_VFD_I1 | SPARE
PS10_14_VFD | I2 | PS10_14_VFD_I2 | PS10_14_TPE1 | TRACKING PHOTOEYE
PS10_14_VFD | I3 | PS10_14_VFD_I3 | SPARE
PS10_14_VFD | IO0 | PS10_14_VFD_IO0 | SPARE
PS10_14_VFD | IO1 | PS10_14_VFD_IO1 | SPARE
PS10_14_VFD | SI0 | PS10_14_VFD_SI0 | PS10_14_EPC1 | E-STOP PULLCORD
PS10_14_VFD | SI1 | PS10_14_VFD_SI1 | PS10_14_EPC1_2 | E-STOP PULLCORD
PS10_14_VFD | SI2 | PS10_14_VFD_SI2 | PS10_14_EPC2 | E-STOP PULLCORD
PS10_14_VFD | SI3 | PS10_14_VFD_SI3 | PS10_14_EPC2_2 | E-STOP PULLCORD
PS10_14_VFD | SO0 | PS10_14_VFD_SO0 | SPARE
PS10_1_VFD | I0 | PS10_1_VFD_I0 | PS10_1_VFD_DISC | DISCONNECT AUX
PS10_1_VFD | I1 | PS10_1_VFD_I1 | SPARE
PS10_1_VFD | I2 | PS10_1_VFD_I2 | PS10_1_TPE1 | TRACKING PHOTOEYE
PS10_1_VFD | I3 | PS10_1_VFD_I3 | SPARE
PS10_1_VFD | IO0 | PS10_1_VFD_IO0 | SPARE
PS10_1_VFD | IO1 | PS10_1_VFD_IO1 | SPARE
PS10_1_VFD | SI0 | PS10_1_VFD_SI0 | SPARE
PS10_1_VFD | SI1 | PS10_1_VFD_SI1 | SPARE
PS10_1_VFD | SI2 | PS10_1_VFD_SI2 | SPARE
PS10_1_VFD | SI3 | PS10_1_VFD_SI3 | SPARE
PS10_1_VFD | SO0 | PS10_1_VFD_SO0 | SPARE
PS10_2_VFD | I0 | PS10_2_VFD_I0 | PS10_2_VFD_DISC | DISCONNECT AUX
PS10_2_VFD | I1 | PS10_2_VFD_I1 | SPARE
PS10_2_VFD | I2 | PS10_2_VFD_I2 | PS10_2_TPE1 | TRACKING PHOTOEYE
PS10_2_VFD | I3 | PS10_2_VFD_I3 | SPARE
PS10_2_VFD | IO0 | PS10_2_VFD_IO0 | SPARE
PS10_2_VFD | IO1 | PS10_2_VFD_IO1 | SPARE
PS10_2_VFD | SI0 | PS10_2_VFD_SI0 | SPARE
PS10_2_VFD | SI1 | PS10_2_VFD_SI1 | SPARE
PS10_2_VFD | SI2 | PS10_2_VFD_SI2 | SPARE
PS10_2_VFD | SI3 | PS10_2_VFD_SI3 | SPARE
PS10_2_VFD | SO0 | PS10_2_VFD_SO0 | SPARE
PS10_3_VFD | I0 | PS10_3_VFD_I0 | PS10_3_VFD_DISC | DISCONNECT AUX
PS10_3_VFD | I1 | PS10_3_VFD_I1 | SPARE
PS10_3_VFD | I2 | PS10_3_VFD_I2 | PS10_3_TPE1 | TRACKING PHOTOEYE
PS10_3_VFD | I3 | PS10_3_VFD_I3 | SPARE
PS10_3_VFD | IO0 | PS10_3_VFD_IO0 | SPARE
PS10_3_VFD | IO1 | PS10_3_VFD_IO1 | SPARE
PS10_3_VFD | SI0 | PS10_3_VFD_SI0 | SPARE
PS10_3_VFD | SI1 | PS10_3_VFD_SI1 | SPARE
PS10_3_VFD | SI2 | PS10_3_VFD_SI2 | SPARE
PS10_3_VFD | SI3 | PS10_3_VFD_SI3 | SPARE
PS10_3_VFD | SO0 | PS10_3_VFD_SO0 | SPARE
PS10_4_VFD | I0 | PS10_4_VFD_I0 | PS10_4_VFD_DISC | DISCONNECT AUX
PS10_4_VFD | I1 | PS10_4_VFD_I1 | SPARE
PS10_4_VFD | I2 | PS10_4_VFD_I2 | PS10_4_TPE1 | TRACKING PHOTOEYE
PS10_4_VFD | I3 | PS10_4_VFD_I3 | SPARE
PS10_4_VFD | IO0 | PS10_4_VFD_IO0 | PS10_4_JR1_PB | JAM RESET PUSHBUTTON
PS10_4_VFD | IO1 | PS10_4_VFD_IO1 | PS10_4_JR1_PB_LT | JAM RESET PUSHBUTTON LIGHT
PS10_4_VFD | SI0 | PS10_4_VFD_SI0 | SPARE
PS10_4_VFD | SI1 | PS10_4_VFD_SI1 | SPARE
PS10_4_VFD | SI2 | PS10_4_VFD_SI2 | SPARE
PS10_4_VFD | SI3 | PS10_4_VFD_SI3 | SPARE
PS10_4_VFD | SO0 | PS10_4_VFD_SO0 | SPARE
PS10_5_VFD | I0 | PS10_5_VFD_I0 | PS10_5_VFD_DISC | DISCONNECT AUX
PS10_5_VFD | I1 | PS10_5_VFD_I1 | SPARE
PS10_5_VFD | I2 | PS10_5_VFD_I2 | PS10_5_TPE1 | TRACKING PHOTOEYE
PS10_5_VFD | I3 | PS10_5_VFD_I3 | SPARE
PS10_5_VFD | IO0 | PS10_5_VFD_IO0 | PS10_4_BCN1_A | AMBER BEACON LIGHT
PS10_5_VFD | IO1 | PS10_5_VFD_IO1 | SPARE
PS10_5_VFD | SI0 | PS10_5_VFD_SI0 | SPARE
PS10_5_VFD | SI1 | PS10_5_VFD_SI1 | SPARE
PS10_5_VFD | SI2 | PS10_5_VFD_SI2 | SPARE
PS10_5_VFD | SI3 | PS10_5_VFD_SI3 | SPARE
PS10_5_VFD | SO0 | PS10_5_VFD_SO0 | SPARE
PS10_6_VFD | I0 | PS10_6_VFD_I0 | PS10_6_VFD_DISC | DISCONNECT AUX
PS10_6_VFD | I1 | PS10_6_VFD_I1 | SPARE
PS10_6_VFD | I2 | PS10_6_VFD_I2 | PS10_6_TPE1 | TRACKING PHOTOEYE
PS10_6_VFD | I3 | PS10_6_VFD_I3 | SPARE
PS10_6_VFD | IO0 | PS10_6_VFD_IO0 | SPARE
PS10_6_VFD | IO1 | PS10_6_VFD_IO1 | SPARE
PS10_6_VFD | SI0 | PS10_6_VFD_SI0 | SPARE
PS10_6_VFD | SI1 | PS10_6_VFD_SI1 | SPARE
PS10_6_VFD | SI2 | PS10_6_VFD_SI2 | SPARE
PS10_6_VFD | SI3 | PS10_6_VFD_SI3 | SPARE
PS10_6_VFD | SO0 | PS10_6_VFD_SO0 | SPARE
PS10_7_VFD | I0 | PS10_7_VFD_I0 | PS10_7_VFD_DISC | DISCONNECT AUX
PS10_7_VFD | I1 | PS10_7_VFD_I1 | SPARE
PS10_7_VFD | I2 | PS10_7_VFD_I2 | PS10_7_TPE1 | TRACKING PHOTOEYE
PS10_7_VFD | I3 | PS10_7_VFD_I3 | SPARE
PS10_7_VFD | IO0 | PS10_7_VFD_IO0 | SPARE
PS10_7_VFD | IO1 | PS10_7_VFD_IO1 | SPARE
PS10_7_VFD | SI0 | PS10_7_VFD_SI0 | SPARE
PS10_7_VFD | SI1 | PS10_7_VFD_SI1 | SPARE
PS10_7_VFD | SI2 | PS10_7_VFD_SI2 | SPARE
PS10_7_VFD | SI3 | PS10_7_VFD_SI3 | SPARE
PS10_7_VFD | SO0 | PS10_7_VFD_SO0 | SPARE
PS10_8_VFD | I0 | PS10_8_VFD_I0 | PS10_8_VFD_DISC | DISCONNECT AUX
PS10_8_VFD | I1 | PS10_8_VFD_I1 | SPARE
PS10_8_VFD | I2 | PS10_8_VFD_I2 | PS10_8_TPE1 | TRACKING PHOTOEYE
PS10_8_VFD | I3 | PS10_8_VFD_I3 | SPARE
PS10_8_VFD | IO0 | PS10_8_VFD_IO0 | SPARE
PS10_8_VFD | IO1 | PS10_8_VFD_IO1 | SPARE
PS10_8_VFD | SI0 | PS10_8_VFD_SI0 | SPARE
PS10_8_VFD | SI1 | PS10_8_VFD_SI1 | SPARE
PS10_8_VFD | SI2 | PS10_8_VFD_SI2 | SPARE
PS10_8_VFD | SI3 | PS10_8_VFD_SI3 | SPARE
PS10_8_VFD | SO0 | PS10_8_VFD_SO0 | SPARE
PS10_9_VFD | I0 | PS10_9_VFD_I0 | PS10_9_VFD_DISC | DISCONNECT AUX
PS10_9_VFD | I1 | PS10_9_VFD_I1 | SPARE
PS10_9_VFD | I2 | PS10_9_VFD_I2 | PS10_9_TPE1 | TRACKING PHOTOEYE
PS10_9_VFD | I3 | PS10_9_VFD_I3 | SPARE
PS10_9_VFD | IO0 | PS10_9_VFD_IO0 | SPARE
PS10_9_VFD | IO1 | PS10_9_VFD_IO1 | SPARE
PS10_9_VFD | SI0 | PS10_9_VFD_SI0 | SPARE
PS10_9_VFD | SI1 | PS10_9_VFD_SI1 | SPARE
PS10_9_VFD | SI2 | PS10_9_VFD_SI2 | SPARE
PS10_9_VFD | SI3 | PS10_9_VFD_SI3 | SPARE
PS10_9_VFD | SO0 | PS10_9_VFD_SO0 | SPARE
PS6_10_VFD | I0 | PS6_10_VFD_I0 | PS6_10_VFD_DISC | DISCONNECT AUX
PS6_10_VFD | I1 | PS6_10_VFD_I1 | SPARE
PS6_10_VFD | I2 | PS6_10_VFD_I2 | PS6_10_TPE1 | TRACKING PHOTOEYE
PS6_10_VFD | I3 | PS6_10_VFD_I3 | SPARE
PS6_10_VFD | IO0 | PS6_10_VFD_IO0 | PS6_10_BCN1_A | AMBER BEACON LIGHT
PS6_10_VFD | IO1 | PS6_10_VFD_IO1 | PS6_10_BCN1_H | HORN BEACON
PS6_10_VFD | SI0 | PS6_10_VFD_SI0 | SPARE
PS6_10_VFD | SI1 | PS6_10_VFD_SI1 | SPARE
PS6_10_VFD | SI2 | PS6_10_VFD_SI2 | SPARE
PS6_10_VFD | SI3 | PS6_10_VFD_SI3 | SPARE
PS6_10_VFD | SO0 | PS6_10_VFD_SO0 | SPARE
PS6_11_VFD | I0 | PS6_11_VFD_I0 | PS6_11_VFD_DISC | DISCONNECT AUX
PS6_11_VFD | I1 | PS6_11_VFD_I1 | SPARE
PS6_11_VFD | I2 | PS6_11_VFD_I2 | PS6_11_TPE1 | TRACKING PHOTOEYE
PS6_11_VFD | I3 | PS6_11_VFD_I3 | SPARE
PS6_11_VFD | IO0 | PS6_11_VFD_IO0 | PS6_10_JR1_PB | JAM RESET PUSHBUTTON
PS6_11_VFD | IO1 | PS6_11_VFD_IO1 | PS6_10_JR1_PB_LT | JAM RESET PUSHBUTTON LIGHT
PS6_11_VFD | SI0 | PS6_11_VFD_SI0 | SPARE
PS6_11_VFD | SI1 | PS6_11_VFD_SI1 | SPARE
PS6_11_VFD | SI2 | PS6_11_VFD_SI2 | SPARE
PS6_11_VFD | SI3 | PS6_11_VFD_SI3 | SPARE
PS6_11_VFD | SO0 | PS6_11_VFD_SO0 | SPARE
PS6_12_VFD | I0 | PS6_12_VFD_I0 | PS6_12_VFD_DISC | DISCONNECT AUX
PS6_12_VFD | I1 | PS6_12_VFD_I1 | SPARE
PS6_12_VFD | I2 | PS6_12_VFD_I2 | PS6_12_TPE1 | TRACKING PHOTOEYE
PS6_12_VFD | I3 | PS6_12_VFD_I3 | SPARE
PS6_12_VFD | IO0 | PS6_12_VFD_IO0 | SPARE
PS6_12_VFD | IO1 | PS6_12_VFD_IO1 | SPARE
PS6_12_VFD | SI0 | PS6_12_VFD_SI0 | SPARE
PS6_12_VFD | SI1 | PS6_12_VFD_SI1 | SPARE
PS6_12_VFD | SI2 | PS6_12_VFD_SI2 | SPARE
PS6_12_VFD | SI3 | PS6_12_VFD_SI3 | SPARE
PS6_12_VFD | SO0 | PS6_12_VFD_SO0 | SPARE
PS6_13_VFD | I0 | PS6_13_VFD_I0 | PS6_13_VFD_DISC | DISCONNECT AUX
PS6_13_VFD | I1 | PS6_13_VFD_I1 | SPARE
PS6_13_VFD | I2 | PS6_13_VFD_I2 | PS6_13_TPE1 | TRACKING PHOTOEYE
PS6_13_VFD | I3 | PS6_13_VFD_I3 | SPARE
PS6_13_VFD | IO0 | PS6_13_VFD_IO0 | SPARE
PS6_13_VFD | IO1 | PS6_13_VFD_IO1 | SPARE
PS6_13_VFD | SI0 | PS6_13_VFD_SI0 | SPARE
PS6_13_VFD | SI1 | PS6_13_VFD_SI1 | SPARE
PS6_13_VFD | SI2 | PS6_13_VFD_SI2 | SPARE
PS6_13_VFD | SI3 | PS6_13_VFD_SI3 | SPARE
PS6_13_VFD | SO0 | PS6_13_VFD_SO0 | SPARE
PS6_14_VFD | I0 | PS6_14_VFD_I0 | PS6_14_VFD_DISC | DISCONNECT AUX
PS6_14_VFD | I1 | PS6_14_VFD_I1 | SPARE
PS6_14_VFD | I2 | PS6_14_VFD_I2 | PS6_14_TPE1 | TRACKING PHOTOEYE
PS6_14_VFD | I3 | PS6_14_VFD_I3 | SPARE
PS6_14_VFD | IO0 | PS6_14_VFD_IO0 | SPARE
PS6_14_VFD | IO1 | PS6_14_VFD_IO1 | SPARE
PS6_14_VFD | SI0 | PS6_14_VFD_SI0 | SPARE
PS6_14_VFD | SI1 | PS6_14_VFD_SI1 | SPARE
PS6_14_VFD | SI2 | PS6_14_VFD_SI2 | SPARE
PS6_14_VFD | SI3 | PS6_14_VFD_SI3 | SPARE
PS6_14_VFD | SO0 | PS6_14_VFD_SO0 | SPARE
PS6_15_VFD | I0 | PS6_15_VFD_I0 | PS6_15_VFD_DISC | DISCONNECT AUX
PS6_15_VFD | I1 | PS6_15_VFD_I1 | SPARE
PS6_15_VFD | I2 | PS6_15_VFD_I2 | PS6_15_TPE1 | TRACKING PHOTOEYE
PS6_15_VFD | I3 | PS6_15_VFD_I3 | SPARE
PS6_15_VFD | IO0 | PS6_15_VFD_IO0 | PS6_15_BCN1_H | HORN BEACON
PS6_15_VFD | IO1 | PS6_15_VFD_IO1 | SPARE
PS6_15_VFD | SI0 | PS6_15_VFD_SI0 | SPARE
PS6_15_VFD | SI1 | PS6_15_VFD_SI1 | SPARE
PS6_15_VFD | SI2 | PS6_15_VFD_SI2 | SPARE
PS6_15_VFD | SI3 | PS6_15_VFD_SI3 | SPARE
PS6_15_VFD | SO0 | PS6_15_VFD_SO0 | SPARE
PS6_16_VFD | I0 | PS6_16_VFD_I0 | PS6_16_VFD_DISC | DISCONNECT AUX
PS6_16_VFD | I1 | PS6_16_VFD_I1 | SPARE
PS6_16_VFD | I2 | PS6_16_VFD_I2 | PS6_16_TPE1 | TRACKING PHOTOEYE
PS6_16_VFD | I3 | PS6_16_VFD_I3 | SPARE
PS6_16_VFD | IO0 | PS6_16_VFD_IO0 | SPARE
PS6_16_VFD | IO1 | PS6_16_VFD_IO1 | SPARE
PS6_16_VFD | SI0 | PS6_16_VFD_SI0 | SPARE
PS6_16_VFD | SI1 | PS6_16_VFD_SI1 | SPARE
PS6_16_VFD | SI2 | PS6_16_VFD_SI2 | SPARE
PS6_16_VFD | SI3 | PS6_16_VFD_SI3 | SPARE
PS6_16_VFD | SO0 | PS6_16_VFD_SO0 | SPARE
PS6_1_VFD | I0 | PS6_1_VFD_I0 | PS6_1_VFD_DISC | DISCONNECT AUX
PS6_1_VFD | I1 | PS6_1_VFD_I1 | SPARE
PS6_1_VFD | I2 | PS6_1_VFD_I2 | PS6_1_TPE1 | TRACKING PHOTOEYE
PS6_1_VFD | I3 | PS6_1_VFD_I3 | SPARE
PS6_1_VFD | IO0 | PS6_1_VFD_IO0 | SPARE
PS6_1_VFD | IO1 | PS6_1_VFD_IO1 | SPARE
PS6_1_VFD | SI0 | PS6_1_VFD_SI0 | SPARE
PS6_1_VFD | SI1 | PS6_1_VFD_SI1 | SPARE
PS6_1_VFD | SI2 | PS6_1_VFD_SI2 | SPARE
PS6_1_VFD | SI3 | PS6_1_VFD_SI3 | SPARE
PS6_1_VFD | SO0 | PS6_1_VFD_SO0 | SPARE
PS6_2_VFD | I0 | PS6_2_VFD_I0 | PS6_2_VFD_DISC | DISCONNECT AUX
PS6_2_VFD | I1 | PS6_2_VFD_I1 | SPARE
PS6_2_VFD | I2 | PS6_2_VFD_I2 | PS6_2_TPE1 | TRACKING PHOTOEYE
PS6_2_VFD | I3 | PS6_2_VFD_I3 | SPARE
PS6_2_VFD | IO0 | PS6_2_VFD_IO0 | SPARE
PS6_2_VFD | IO1 | PS6_2_VFD_IO1 | SPARE
PS6_2_VFD | SI0 | PS6_2_VFD_SI0 | SPARE
PS6_2_VFD | SI1 | PS6_2_VFD_SI1 | SPARE
PS6_2_VFD | SI2 | PS6_2_VFD_SI2 | SPARE
PS6_2_VFD | SI3 | PS6_2_VFD_SI3 | SPARE
PS6_2_VFD | SO0 | PS6_2_VFD_SO0 | SPARE
PS6_3_VFD | I0 | PS6_3_VFD_I0 | PS6_3_VFD_DISC | DISCONNECT AUX
PS6_3_VFD | I1 | PS6_3_VFD_I1 | SPARE
PS6_3_VFD | I2 | PS6_3_VFD_I2 | PS6_3_TPE1 | TRACKING PHOTOEYE
PS6_3_VFD | I3 | PS6_3_VFD_I3 | SPARE
PS6_3_VFD | IO0 | PS6_3_VFD_IO0 | SPARE
PS6_3_VFD | IO1 | PS6_3_VFD_IO1 | SPARE
PS6_3_VFD | SI0 | PS6_3_VFD_SI0 | SPARE
PS6_3_VFD | SI1 | PS6_3_VFD_SI1 | SPARE
PS6_3_VFD | SI2 | PS6_3_VFD_SI2 | SPARE
PS6_3_VFD | SI3 | PS6_3_VFD_SI3 | SPARE
PS6_3_VFD | SO0 | PS6_3_VFD_SO0 | SPARE
PS6_4_VFD | I0 | PS6_4_VFD_I0 | PS6_4_VFD_DISC | DISCONNECT AUX
PS6_4_VFD | I1 | PS6_4_VFD_I1 | SPARE
PS6_4_VFD | I2 | PS6_4_VFD_I2 | PS6_4_TPE1 | TRACKING PHOTOEYE
PS6_4_VFD | I3 | PS6_4_VFD_I3 | SPARE
PS6_4_VFD | IO0 | PS6_4_VFD_IO0 | PS6_4_BCN1_A | AMBER BEACON LIGHT
PS6_4_VFD | IO1 | PS6_4_VFD_IO1 | PS6_4_BCN1_H | HORN BEACON
PS6_4_VFD | SI0 | PS6_4_VFD_SI0 | SPARE
PS6_4_VFD | SI1 | PS6_4_VFD_SI1 | SPARE
PS6_4_VFD | SI2 | PS6_4_VFD_SI2 | SPARE
PS6_4_VFD | SI3 | PS6_4_VFD_SI3 | SPARE
PS6_4_VFD | SO0 | PS6_4_VFD_SO0 | SPARE
PS6_5_VFD | I0 | PS6_5_VFD_I0 | PS6_5_VFD_DISC | DISCONNECT AUX
PS6_5_VFD | I1 | PS6_5_VFD_I1 | SPARE
PS6_5_VFD | I2 | PS6_5_VFD_I2 | PS6_5_TPE1 | TRACKING PHOTOEYE
PS6_5_VFD | I3 | PS6_5_VFD_I3 | SPARE
PS6_5_VFD | IO0 | PS6_5_VFD_IO0 | PS6_4_JR1_PB | JAM RESET PUSHBUTTON
PS6_5_VFD | IO1 | PS6_5_VFD_IO1 | PS6_4_JR1_PB_LT | JAM RESET PUSHBUTTON LIGHT
PS6_5_VFD | SI0 | PS6_5_VFD_SI0 | SPARE
PS6_5_VFD | SI1 | PS6_5_VFD_SI1 | SPARE
PS6_5_VFD | SI2 | PS6_5_VFD_SI2 | SPARE
PS6_5_VFD | SI3 | PS6_5_VFD_SI3 | SPARE
PS6_5_VFD | SO0 | PS6_5_VFD_SO0 | SPARE
PS6_6_VFD | I0 | PS6_6_VFD_I0 | PS6_6_VFD_DISC | DISCONNECT AUX
PS6_6_VFD | I1 | PS6_6_VFD_I1 | SPARE
PS6_6_VFD | I2 | PS6_6_VFD_I2 | PS6_6_TPE1 | TRACKING PHOTOEYE
PS6_6_VFD | I3 | PS6_6_VFD_I3 | SPARE
PS6_6_VFD | IO0 | PS6_6_VFD_IO0 | SPARE
PS6_6_VFD | IO1 | PS6_6_VFD_IO1 | SPARE
PS6_6_VFD | SI0 | PS6_6_VFD_SI0 | SPARE
PS6_6_VFD | SI1 | PS6_6_VFD_SI1 | SPARE
PS6_6_VFD | SI2 | PS6_6_VFD_SI2 | SPARE
PS6_6_VFD | SI3 | PS6_6_VFD_SI3 | SPARE
PS6_6_VFD | SO0 | PS6_6_VFD_SO0 | SPARE
PS6_7_VFD | I0 | PS6_7_VFD_I0 | PS6_7_VFD_DISC | DISCONNECT AUX
PS6_7_VFD | I1 | PS6_7_VFD_I1 | SPARE
PS6_7_VFD | I2 | PS6_7_VFD_I2 | PS6_7_TPE1 | TRACKING PHOTOEYE
PS6_7_VFD | I3 | PS6_7_VFD_I3 | SPARE
PS6_7_VFD | IO0 | PS6_7_VFD_IO0 | SPARE
PS6_7_VFD | IO1 | PS6_7_VFD_IO1 | SPARE
PS6_7_VFD | SI0 | PS6_7_VFD_SI0 | SPARE
PS6_7_VFD | SI1 | PS6_7_VFD_SI1 | SPARE
PS6_7_VFD | SI2 | PS6_7_VFD_SI2 | SPARE
PS6_7_VFD | SI3 | PS6_7_VFD_SI3 | SPARE
PS6_7_VFD | SO0 | PS6_7_VFD_SO0 | SPARE
PS6_8_VFD | I0 | PS6_8_VFD_I0 | PS6_8_VFD_DISC | DISCONNECT AUX
PS6_8_VFD | I1 | PS6_8_VFD_I1 | SPARE
PS6_8_VFD | I2 | PS6_8_VFD_I2 | PS6_8_TPE1 | TRACKING PHOTOEYE
PS6_8_VFD | I3 | PS6_8_VFD_I3 | SPARE
PS6_8_VFD | IO0 | PS6_8_VFD_IO0 | PS6_8_BCN1_A | AMBER BEACON LIGHT
PS6_8_VFD | IO1 | PS6_8_VFD_IO1 | SPARE
PS6_8_VFD | SI0 | PS6_8_VFD_SI0 | SPARE
PS6_8_VFD | SI1 | PS6_8_VFD_SI1 | SPARE
PS6_8_VFD | SI2 | PS6_8_VFD_SI2 | SPARE
PS6_8_VFD | SI3 | PS6_8_VFD_SI3 | SPARE
PS6_8_VFD | SO0 | PS6_8_VFD_SO0 | SPARE
PS6_9_VFD | I0 | PS6_9_VFD_I0 | PS6_9_VFD_DISC | DISCONNECT AUX
PS6_9_VFD | I1 | PS6_9_VFD_I1 | SPARE
PS6_9_VFD | I2 | PS6_9_VFD_I2 | PS6_9_TPE1 | TRACKING PHOTOEYE
PS6_9_VFD | I3 | PS6_9_VFD_I3 | SPARE
PS6_9_VFD | IO0 | PS6_9_VFD_IO0 | PS6_8_JR1_PB | JAM RESET PUSHBUTTON
PS6_9_VFD | IO1 | PS6_9_VFD_IO1 | PS6_8_JR1_PB_LT | JAM RESET PUSHBUTTON LIGHT
PS6_9_VFD | SI0 | PS6_9_VFD_SI0 | SPARE
PS6_9_VFD | SI1 | PS6_9_VFD_SI1 | SPARE
PS6_9_VFD | SI2 | PS6_9_VFD_SI2 | SPARE
PS6_9_VFD | SI3 | PS6_9_VFD_SI3 | SPARE
PS6_9_VFD | SO0 | PS6_9_VFD_SO0 | SPARE
PS7_10_VFD | I0 | PS7_10_VFD_I0 | PS7_10_VFD_DISC | DISCONNECT AUX
PS7_10_VFD | I1 | PS7_10_VFD_I1 | SPARE
PS7_10_VFD | I2 | PS7_10_VFD_I2 | PS7_10_TPE1 | TRACKING PHOTOEYE
PS7_10_VFD | I3 | PS7_10_VFD_I3 | SPARE
PS7_10_VFD | IO0 | PS7_10_VFD_IO0 | SPARE
PS7_10_VFD | IO1 | PS7_10_VFD_IO1 | SPARE
PS7_10_VFD | SI0 | PS7_10_VFD_SI0 | SPARE
PS7_10_VFD | SI1 | PS7_10_VFD_SI1 | SPARE
PS7_10_VFD | SI2 | PS7_10_VFD_SI2 | SPARE
PS7_10_VFD | SI3 | PS7_10_VFD_SI3 | SPARE
PS7_10_VFD | SO0 | PS7_10_VFD_SO0 | SPARE
PS7_11_VFD | I0 | PS7_11_VFD_I0 | PS7_11_VFD_DISC | DISCONNECT AUX
PS7_11_VFD | I1 | PS7_11_VFD_I1 | SPARE
PS7_11_VFD | I2 | PS7_11_VFD_I2 | PS7_11_TPE1 | TRACKING PHOTOEYE
PS7_11_VFD | I3 | PS7_11_VFD_I3 | SPARE
PS7_11_VFD | IO0 | PS7_11_VFD_IO0 | SPARE
PS7_11_VFD | IO1 | PS7_11_VFD_IO1 | SPARE
PS7_11_VFD | SI0 | PS7_11_VFD_SI0 | PS7_11_EPC1 | E-STOP PULLCORD
PS7_11_VFD | SI1 | PS7_11_VFD_SI1 | PS7_11_EPC1_2 | E-STOP PULLCORD
PS7_11_VFD | SI2 | PS7_11_VFD_SI2 | PS7_11_EPC2 | E-STOP PULLCORD
PS7_11_VFD | SI3 | PS7_11_VFD_SI3 | PS7_11_EPC2_2 | E-STOP PULLCORD
PS7_11_VFD | SO0 | PS7_11_VFD_SO0 | SPARE
PS7_12_VFD | I0 | PS7_12_VFD_I0 | PS7_12_VFD_DISC | DISCONNECT AUX
PS7_12_VFD | I1 | PS7_12_VFD_I1 | SPARE
PS7_12_VFD | I2 | PS7_12_VFD_I2 | PS7_12_TPE1 | TRACKING PHOTOEYE
PS7_12_VFD | I3 | PS7_12_VFD_I3 | SPARE
PS7_12_VFD | IO0 | PS7_12_VFD_IO0 | SPARE
PS7_12_VFD | IO1 | PS7_12_VFD_IO1 | SPARE
PS7_12_VFD | SI0 | PS7_12_VFD_SI0 | SPARE
PS7_12_VFD | SI1 | PS7_12_VFD_SI1 | SPARE
PS7_12_VFD | SI2 | PS7_12_VFD_SI2 | SPARE
PS7_12_VFD | SI3 | PS7_12_VFD_SI3 | SPARE
PS7_12_VFD | SO0 | PS7_12_VFD_SO0 | SPARE
PS7_13_FIOH1 | C7_A | PS7_13_FIOH1_C7_A | PS7_11_S1_PB | START PUSHBUTTON
PS7_13_FIOH1 | C7_B | PS7_13_FIOH1_C7_B | PS7_11_S1_PB_LT | START PUSHBUTTON LIGHT
PS7_13_FIOH1 | C5_A | PS7_13_FIOH1_C5_A | PS7_11_S2_PB | START PUSHBUTTON
PS7_13_FIOH1 | C5_B | PS7_13_FIOH1_C5_B | PS7_11_S2_PB_LT | START PUSHBUTTON LIGHT
PS7_13_FIOH1 | C3_A | PS7_13_FIOH1_C3_A | PS7_11_BCN1_A | AMBER BEACON LIGHT
PS7_13_FIOH1 | C3_B | PS7_13_FIOH1_C3_B | PS7_11_BCN1_R | RED BEACON LIGHT
PS7_13_FIOH1 | C1_A | PS7_13_FIOH1_C1_A | PS7_11_BCN2_R | RED BEACON LIGHT
PS7_13_FIOH1 | C1_B | PS7_13_FIOH1_C1_B | SPARE
PS7_13_FIOH1 | C8_A | PS7_13_FIOH1_C8_A | SPARE
PS7_13_FIOH1 | C8_B | PS7_13_FIOH1_C8_B | SPARE
PS7_13_FIOH1 | C6_A | PS7_13_FIOH1_C6_A | SPARE
PS7_13_FIOH1 | C6_B | PS7_13_FIOH1_C6_B | SPARE
PS7_13_FIOH1 | C4_A | PS7_13_FIOH1_C4_A | SPARE
PS7_13_FIOH1 | C4_B | PS7_13_FIOH1_C4_B | SPARE
PS7_13_FIOH1 | C2_A | PS7_13_FIOH1_C2_A | SPARE
PS7_13_FIOH1 | C2_B | PS7_13_FIOH1_C2_B | SPARE
PS7_13_FIOM1 | X3_0 | PS7_13_FIOM1_X3_0 | PS7_13_S1_PB | START PUSHBUTTON
PS7_13_FIOM1 | X3_1 | PS7_13_FIOM1_X3_1 | PS7_13_S1_PB_LT | START PUSHBUTTON LIGHT
PS7_13_FIOM1 | X2_0 | PS7_13_FIOM1_X2_0 | PS7_13_S2_PB | START PUSHBUTTON
PS7_13_FIOM1 | X2_1 | PS7_13_FIOM1_X2_1 | PS7_13_S2_PB_LT | START PUSHBUTTON LIGHT
PS7_13_FIOM1 | X1_0 | PS7_13_FIOM1_X1_0 | PS7_13_BCN1_R | RED BEACON LIGHT
PS7_13_FIOM1 | X1_1 | PS7_13_FIOM1_X1_1 | SPARE
PS7_13_FIOM1 | X0_0 | PS7_13_FIOM1_X0_0 | PS7_13_BCN2_R | RED BEACON LIGHT
PS7_13_FIOM1 | X0_1 | PS7_13_FIOM1_X0_1 | SPARE
PS7_13_FIOM1 | X7_0 | PS7_13_FIOM1_X7_0 | PS7_13_BCN3_H | HORN BEACON
PS7_13_FIOM1 | X7_1 | PS7_13_FIOM1_X7_1 | SPARE
PS7_13_FIOM1 | X6_0 | PS7_13_FIOM1_X6_0 | SPARE
PS7_13_FIOM1 | X6_1 | PS7_13_FIOM1_X6_1 | SPARE
PS7_13_FIOM1 | X5_0 | PS7_13_FIOM1_X5_0 | SPARE
PS7_13_FIOM1 | X5_1 | PS7_13_FIOM1_X5_1 | SPARE
PS7_13_FIOM1 | X4_0 | PS7_13_FIOM1_X4_0 | PS7_13_FIOH1 | I/O LINK HUB
PS7_13_FIOM1 | X4_1 | PS7_13_FIOM1_X4_1 | SPARE
PS7_13_VFD | I0 | PS7_13_VFD_I0 | PS7_13_VFD_DISC | DISCONNECT AUX
PS7_13_VFD | I1 | PS7_13_VFD_I1 | SPARE
PS7_13_VFD | I2 | PS7_13_VFD_I2 | SPARE
PS7_13_VFD | I3 | PS7_13_VFD_I3 | SPARE
PS7_13_VFD | IO0 | PS7_13_VFD_IO0 | SPARE
PS7_13_VFD | IO1 | PS7_13_VFD_IO1 | SPARE
PS7_13_VFD | SI0 | PS7_13_VFD_SI0 | PS7_13_EPC1 | E-STOP PULLCORD
PS7_13_VFD | SI1 | PS7_13_VFD_SI1 | PS7_13_EPC1_2 | E-STOP PULLCORD
PS7_13_VFD | SI2 | PS7_13_VFD_SI2 | PS7_13_EPC2 | E-STOP PULLCORD
PS7_13_VFD | SI3 | PS7_13_VFD_SI3 | PS7_13_EPC2_2 | E-STOP PULLCORD
PS7_13_VFD | SO0 | PS7_13_VFD_SO0 | SPARE
PS7_14_VFD | I0 | PS7_14_VFD_I0 | PS7_14_VFD_DISC | DISCONNECT AUX
PS7_14_VFD | I1 | PS7_14_VFD_I1 | SPARE
PS7_14_VFD | I2 | PS7_14_VFD_I2 | PS7_14_TPE1 | TRACKING PHOTOEYE
PS7_14_VFD | I3 | PS7_14_VFD_I3 | SPARE
PS7_14_VFD | IO0 | PS7_14_VFD_IO0 | PS7_13_TPE1 | TRACKING PHOTOEYE
PS7_14_VFD | IO1 | PS7_14_VFD_IO1 | SPARE
PS7_14_VFD | SI0 | PS7_14_VFD_SI0 | SPARE
PS7_14_VFD | SI1 | PS7_14_VFD_SI1 | SPARE
PS7_14_VFD | SI2 | PS7_14_VFD_SI2 | SPARE
PS7_14_VFD | SI3 | PS7_14_VFD_SI3 | SPARE
PS7_14_VFD | SO0 | PS7_14_VFD_SO0 | SPARE
PS7_15_VFD | I0 | PS7_15_VFD_I0 | PS7_15_VFD_DISC | DISCONNECT AUX
PS7_15_VFD | I1 | PS7_15_VFD_I1 | SPARE
PS7_15_VFD | I2 | PS7_15_VFD_I2 | PS7_15_TPE1 | TRACKING PHOTOEYE
PS7_15_VFD | I3 | PS7_15_VFD_I3 | SPARE
PS7_15_VFD | IO0 | PS7_15_VFD_IO0 | SPARE
PS7_15_VFD | IO1 | PS7_15_VFD_IO1 | SPARE
PS7_15_VFD | SI0 | PS7_15_VFD_SI0 | PS7_16_EPC1 | E-STOP PULLCORD
PS7_15_VFD | SI1 | PS7_15_VFD_SI1 | PS7_16_EPC1_2 | E-STOP PULLCORD
PS7_15_VFD | SI2 | PS7_15_VFD_SI2 | PS7_16_EPC2 | E-STOP PULLCORD
PS7_15_VFD | SI3 | PS7_15_VFD_SI3 | PS7_16_EPC2_2 | E-STOP PULLCORD
PS7_15_VFD | SO0 | PS7_15_VFD_SO0 | SPARE
PS7_16_FIOM1 | X3_0 | PS7_16_FIOM1_X3_0 | PS7_16_S1_PB | START PUSHBUTTON
PS7_16_FIOM1 | X3_1 | PS7_16_FIOM1_X3_1 | PS7_16_S1_PB_LT | START PUSHBUTTON LIGHT
PS7_16_FIOM1 | X2_0 | PS7_16_FIOM1_X2_0 | PS7_16_S2_PB | START PUSHBUTTON
PS7_16_FIOM1 | X2_1 | PS7_16_FIOM1_X2_1 | PS7_16_S2_PB_LT | START PUSHBUTTON LIGHT
PS7_16_FIOM1 | X1_0 | PS7_16_FIOM1_X1_0 | PS7_16_BCN1_A | AMBER BEACON LIGHT
PS7_16_FIOM1 | X1_1 | PS7_16_FIOM1_X1_1 | PS7_16_BCN1_R | RED BEACON LIGHT
PS7_16_FIOM1 | X0_0 | PS7_16_FIOM1_X0_0 | PS7_16_BCN2_R | RED BEACON LIGHT
PS7_16_FIOM1 | X0_1 | PS7_16_FIOM1_X0_1 | SPARE
PS7_16_FIOM1 | X7_0 | PS7_16_FIOM1_X7_0 | SPARE
PS7_16_FIOM1 | X7_1 | PS7_16_FIOM1_X7_1 | SPARE
PS7_16_FIOM1 | X6_0 | PS7_16_FIOM1_X6_0 | SPARE
PS7_16_FIOM1 | X6_1 | PS7_16_FIOM1_X6_1 | SPARE
PS7_16_FIOM1 | X5_0 | PS7_16_FIOM1_X5_0 | SPARE
PS7_16_FIOM1 | X5_1 | PS7_16_FIOM1_X5_1 | SPARE
PS7_16_FIOM1 | X4_0 | PS7_16_FIOM1_X4_0 | SPARE
PS7_16_FIOM1 | X4_1 | PS7_16_FIOM1_X4_1 | SPARE
PS7_16_VFD | I0 | PS7_16_VFD_I0 | PS7_16_VFD_DISC | DISCONNECT AUX
PS7_16_VFD | I1 | PS7_16_VFD_I1 | SPARE
PS7_16_VFD | I2 | PS7_16_VFD_I2 | PS7_16_TPE1 | TRACKING PHOTOEYE
PS7_16_VFD | I3 | PS7_16_VFD_I3 | SPARE
PS7_16_VFD | IO0 | PS7_16_VFD_IO0 | SPARE
PS7_16_VFD | IO1 | PS7_16_VFD_IO1 | SPARE
PS7_16_VFD | SI0 | PS7_16_VFD_SI0 | SPARE
PS7_16_VFD | SI1 | PS7_16_VFD_SI1 | SPARE
PS7_16_VFD | SI2 | PS7_16_VFD_SI2 | SPARE
PS7_16_VFD | SI3 | PS7_16_VFD_SI3 | SPARE
PS7_16_VFD | SO0 | PS7_16_VFD_SO0 | SPARE
PS7_17_VFD | I0 | PS7_17_VFD_I0 | PS7_17_VFD_DISC | DISCONNECT AUX
PS7_17_VFD | I1 | PS7_17_VFD_I1 | SPARE
PS7_17_VFD | I2 | PS7_17_VFD_I2 | PS7_17_TPE1 | TRACKING PHOTOEYE
PS7_17_VFD | I3 | PS7_17_VFD_I3 | SPARE
PS7_17_VFD | IO0 | PS7_17_VFD_IO0 | SPARE
PS7_17_VFD | IO1 | PS7_17_VFD_IO1 | SPARE
PS7_17_VFD | SI0 | PS7_17_VFD_SI0 | SPARE
PS7_17_VFD | SI1 | PS7_17_VFD_SI1 | SPARE
PS7_17_VFD | SI2 | PS7_17_VFD_SI2 | SPARE
PS7_17_VFD | SI3 | PS7_17_VFD_SI3 | SPARE
PS7_17_VFD | SO0 | PS7_17_VFD_SO0 | SPARE
PS7_18_VFD | I0 | PS7_18_VFD_I0 | PS7_18_VFD_DISC | DISCONNECT AUX
PS7_18_VFD | I1 | PS7_18_VFD_I1 | SPARE
PS7_18_VFD | I2 | PS7_18_VFD_I2 | PS7_18_TPE1 | TRACKING PHOTOEYE
PS7_18_VFD | I3 | PS7_18_VFD_I3 | SPARE
PS7_18_VFD | IO0 | PS7_18_VFD_IO0 | PS7_18_BCN1_H | HORN BEACON
PS7_18_VFD | IO1 | PS7_18_VFD_IO1 | SPARE
PS7_18_VFD | SI0 | PS7_18_VFD_SI0 | SPARE
PS7_18_VFD | SI1 | PS7_18_VFD_SI1 | SPARE
PS7_18_VFD | SI2 | PS7_18_VFD_SI2 | SPARE
PS7_18_VFD | SI3 | PS7_18_VFD_SI3 | SPARE
PS7_18_VFD | SO0 | PS7_18_VFD_SO0 | SPARE
PS7_19_VFD | I0 | PS7_19_VFD_I0 | PS7_19_VFD_DISC | DISCONNECT AUX
PS7_19_VFD | I1 | PS7_19_VFD_I1 | SPARE
PS7_19_VFD | I2 | PS7_19_VFD_I2 | PS7_19_TPE1 | TRACKING PHOTOEYE
PS7_19_VFD | I3 | PS7_19_VFD_I3 | SPARE
PS7_19_VFD | IO0 | PS7_19_VFD_IO0 | PS7_19_S1_PB | START PUSHBUTTON
PS7_19_VFD | IO1 | PS7_19_VFD_IO1 | PS7_19_S1_PB_LT | START PUSHBUTTON LIGHT
PS7_19_VFD | SI0 | PS7_19_VFD_SI0 | PS7_19_EPC1 | E-STOP PULLCORD
PS7_19_VFD | SI1 | PS7_19_VFD_SI1 | PS7_19_EPC1_2 | E-STOP PULLCORD
PS7_19_VFD | SI2 | PS7_19_VFD_SI2 | SPARE
PS7_19_VFD | SI3 | PS7_19_VFD_SI3 | SPARE
PS7_19_VFD | SO0 | PS7_19_VFD_SO0 | PS7_19_BCN1_R | RED BEACON LIGHT
PS7_1_VFD | I0 | PS7_1_VFD_I0 | PS7_1_VFD_DISC | DISCONNECT AUX
PS7_1_VFD | I1 | PS7_1_VFD_I1 | SPARE
PS7_1_VFD | I2 | PS7_1_VFD_I2 | PS7_1_TPE1 | TRACKING PHOTOEYE
PS7_1_VFD | I3 | PS7_1_VFD_I3 | SPARE
PS7_1_VFD | IO0 | PS7_1_VFD_IO0 | SPARE
PS7_1_VFD | IO1 | PS7_1_VFD_IO1 | SPARE
PS7_1_VFD | SI0 | PS7_1_VFD_SI0 | SPARE
PS7_1_VFD | SI1 | PS7_1_VFD_SI1 | SPARE
PS7_1_VFD | SI2 | PS7_1_VFD_SI2 | SPARE
PS7_1_VFD | SI3 | PS7_1_VFD_SI3 | SPARE
PS7_1_VFD | SO0 | PS7_1_VFD_SO0 | SPARE
PS7_20_VFD | I0 | PS7_20_VFD_I0 | PS7_20_VFD_DISC | DISCONNECT AUX
PS7_20_VFD | I1 | PS7_20_VFD_I1 | SPARE
PS7_20_VFD | I2 | PS7_20_VFD_I2 | PS7_20_TPE1 | TRACKING PHOTOEYE
PS7_20_VFD | I3 | PS7_20_VFD_I3 | SPARE
PS7_20_VFD | IO0 | PS7_20_VFD_IO0 | SPARE
PS7_20_VFD | IO1 | PS7_20_VFD_IO1 | SPARE
PS7_20_VFD | SI0 | PS7_20_VFD_SI0 | SPARE
PS7_20_VFD | SI1 | PS7_20_VFD_SI1 | SPARE
PS7_20_VFD | SI2 | PS7_20_VFD_SI2 | SPARE
PS7_20_VFD | SI3 | PS7_20_VFD_SI3 | SPARE
PS7_20_VFD | SO0 | PS7_20_VFD_SO0 | SPARE
PS7_21_VFD | I0 | PS7_21_VFD_I0 | PS7_21_VFD_DISC | DISCONNECT AUX
PS7_21_VFD | I1 | PS7_21_VFD_I1 | SPARE
PS7_21_VFD | I2 | PS7_21_VFD_I2 | PS7_21_TPE1 | TRACKING PHOTOEYE
PS7_21_VFD | I3 | PS7_21_VFD_I3 | SPARE
PS7_21_VFD | IO0 | PS7_21_VFD_IO0 | PS7_21_S1_PB | START PUSHBUTTON
PS7_21_VFD | IO1 | PS7_21_VFD_IO1 | PS7_21_S1_PB_LT | START PUSHBUTTON LIGHT
PS7_21_VFD | SI0 | PS7_21_VFD_SI0 | PS7_21_EPC1 | E-STOP PULLCORD
PS7_21_VFD | SI1 | PS7_21_VFD_SI1 | PS7_21_EPC1_2 | E-STOP PULLCORD
PS7_21_VFD | SI2 | PS7_21_VFD_SI2 | SPARE
PS7_21_VFD | SI3 | PS7_21_VFD_SI3 | SPARE
PS7_21_VFD | SO0 | PS7_21_VFD_SO0 | PS7_21_BCN1_R | RED BEACON LIGHT
PS7_22_VFD | I0 | PS7_22_VFD_I0 | PS7_22_VFD_DISC | DISCONNECT AUX
PS7_22_VFD | I1 | PS7_22_VFD_I1 | SPARE
PS7_22_VFD | I2 | PS7_22_VFD_I2 | PS7_22_TPE1 | TRACKING PHOTOEYE
PS7_22_VFD | I3 | PS7_22_VFD_I3 | SPARE
PS7_22_VFD | IO0 | PS7_22_VFD_IO0 | PS7_22_BCN1_H | HORN BEACON
PS7_22_VFD | IO1 | PS7_22_VFD_IO1 | SPARE
PS7_22_VFD | SI0 | PS7_22_VFD_SI0 | SPARE
PS7_22_VFD | SI1 | PS7_22_VFD_SI1 | SPARE
PS7_22_VFD | SI2 | PS7_22_VFD_SI2 | SPARE
PS7_22_VFD | SI3 | PS7_22_VFD_SI3 | SPARE
PS7_22_VFD | SO0 | PS7_22_VFD_SO0 | SPARE
PS7_23_VFD | I0 | PS7_23_VFD_I0 | PS7_23_VFD_DISC | DISCONNECT AUX
PS7_23_VFD | I1 | PS7_23_VFD_I1 | SPARE
PS7_23_VFD | I2 | PS7_23_VFD_I2 | PS7_23_TPE1 | TRACKING PHOTOEYE
PS7_23_VFD | I3 | PS7_23_VFD_I3 | SPARE
PS7_23_VFD | IO0 | PS7_23_VFD_IO0 | PS7_23_BCN1_A | AMBER BEACON LIGHT
PS7_23_VFD | IO1 | PS7_23_VFD_IO1 | SPARE
PS7_23_VFD | SI0 | PS7_23_VFD_SI0 | SPARE
PS7_23_VFD | SI1 | PS7_23_VFD_SI1 | SPARE
PS7_23_VFD | SI2 | PS7_23_VFD_SI2 | SPARE
PS7_23_VFD | SI3 | PS7_23_VFD_SI3 | SPARE
PS7_23_VFD | SO0 | PS7_23_VFD_SO0 | SPARE
PS7_24_VFD | I0 | PS7_24_VFD_I0 | PS7_24_VFD_DISC | DISCONNECT AUX
PS7_24_VFD | I1 | PS7_24_VFD_I1 | SPARE
PS7_24_VFD | I2 | PS7_24_VFD_I2 | PS7_24_TPE1 | TRACKING PHOTOEYE
PS7_24_VFD | I3 | PS7_24_VFD_I3 | SPARE
PS7_24_VFD | IO0 | PS7_24_VFD_IO0 | PS7_23_JR1_PB | JAM RESET PUSHBUTTON
PS7_24_VFD | IO1 | PS7_24_VFD_IO1 | PS7_23_JR1_PB_LT | JAM RESET PUSHBUTTON LIGHT
PS7_24_VFD | SI0 | PS7_24_VFD_SI0 | SPARE
PS7_24_VFD | SI1 | PS7_24_VFD_SI1 | SPARE
PS7_24_VFD | SI2 | PS7_24_VFD_SI2 | SPARE
PS7_24_VFD | SI3 | PS7_24_VFD_SI3 | SPARE
PS7_24_VFD | SO0 | PS7_24_VFD_SO0 | SPARE
PS7_25_VFD | I0 | PS7_25_VFD_I0 | PS7_25_VFD_DISC | DISCONNECT AUX
PS7_25_VFD | I1 | PS7_25_VFD_I1 | SPARE
PS7_25_VFD | I2 | PS7_25_VFD_I2 | PS7_25_TPE1 | TRACKING PHOTOEYE
PS7_25_VFD | I3 | PS7_25_VFD_I3 | SPARE
PS7_25_VFD | IO0 | PS7_25_VFD_IO0 | SPARE
PS7_25_VFD | IO1 | PS7_25_VFD_IO1 | SPARE
PS7_25_VFD | SI0 | PS7_25_VFD_SI0 | SPARE
PS7_25_VFD | SI1 | PS7_25_VFD_SI1 | SPARE
PS7_25_VFD | SI2 | PS7_25_VFD_SI2 | SPARE
PS7_25_VFD | SI3 | PS7_25_VFD_SI3 | SPARE
PS7_25_VFD | SO0 | PS7_25_VFD_SO0 | SPARE
PS7_26_VFD | I0 | PS7_26_VFD_I0 | PS7_26_VFD_DISC | DISCONNECT AUX
PS7_26_VFD | I1 | PS7_26_VFD_I1 | SPARE
PS7_26_VFD | I2 | PS7_26_VFD_I2 | PS7_26_TPE1 | TRACKING PHOTOEYE
PS7_26_VFD | I3 | PS7_26_VFD_I3 | SPARE
PS7_26_VFD | IO0 | PS7_26_VFD_IO0 | SPARE
PS7_26_VFD | IO1 | PS7_26_VFD_IO1 | SPARE
PS7_26_VFD | SI0 | PS7_26_VFD_SI0 | SPARE
PS7_26_VFD | SI1 | PS7_26_VFD_SI1 | SPARE
PS7_26_VFD | SI2 | PS7_26_VFD_SI2 | SPARE
PS7_26_VFD | SI3 | PS7_26_VFD_SI3 | SPARE
PS7_26_VFD | SO0 | PS7_26_VFD_SO0 | SPARE
PS7_27_VFD | I0 | PS7_27_VFD_I0 | PS7_27_VFD_DISC | DISCONNECT AUX
PS7_27_VFD | I1 | PS7_27_VFD_I1 | SPARE
PS7_27_VFD | I2 | PS7_27_VFD_I2 | PS7_27_TPE1 | TRACKING PHOTOEYE
PS7_27_VFD | I3 | PS7_27_VFD_I3 | SPARE
PS7_27_VFD | IO0 | PS7_27_VFD_IO0 | SPARE
PS7_27_VFD | IO1 | PS7_27_VFD_IO1 | SPARE
PS7_27_VFD | SI0 | PS7_27_VFD_SI0 | SPARE
PS7_27_VFD | SI1 | PS7_27_VFD_SI1 | SPARE
PS7_27_VFD | SI2 | PS7_27_VFD_SI2 | SPARE
PS7_27_VFD | SI3 | PS7_27_VFD_SI3 | SPARE
PS7_27_VFD | SO0 | PS7_27_VFD_SO0 | SPARE
PS7_2_VFD | I0 | PS7_2_VFD_I0 | PS7_2_VFD_DISC | DISCONNECT AUX
PS7_2_VFD | I1 | PS7_2_VFD_I1 | SPARE
PS7_2_VFD | I2 | PS7_2_VFD_I2 | PS7_2_TPE1 | TRACKING PHOTOEYE
PS7_2_VFD | I3 | PS7_2_VFD_I3 | SPARE
PS7_2_VFD | IO0 | PS7_2_VFD_IO0 | SPARE
PS7_2_VFD | IO1 | PS7_2_VFD_IO1 | SPARE
PS7_2_VFD | SI0 | PS7_2_VFD_SI0 | SPARE
PS7_2_VFD | SI1 | PS7_2_VFD_SI1 | SPARE
PS7_2_VFD | SI2 | PS7_2_VFD_SI2 | SPARE
PS7_2_VFD | SI3 | PS7_2_VFD_SI3 | SPARE
PS7_2_VFD | SO0 | PS7_2_VFD_SO0 | SPARE
PS7_3_VFD | I0 | PS7_3_VFD_I0 | PS7_3_VFD_DISC | DISCONNECT AUX
PS7_3_VFD | I1 | PS7_3_VFD_I1 | SPARE
PS7_3_VFD | I2 | PS7_3_VFD_I2 | PS7_3_TPE1 | TRACKING PHOTOEYE
PS7_3_VFD | I3 | PS7_3_VFD_I3 | SPARE
PS7_3_VFD | IO0 | PS7_3_VFD_IO0 | SPARE
PS7_3_VFD | IO1 | PS7_3_VFD_IO1 | SPARE
PS7_3_VFD | SI0 | PS7_3_VFD_SI0 | SPARE
PS7_3_VFD | SI1 | PS7_3_VFD_SI1 | SPARE
PS7_3_VFD | SI2 | PS7_3_VFD_SI2 | SPARE
PS7_3_VFD | SI3 | PS7_3_VFD_SI3 | SPARE
PS7_3_VFD | SO0 | PS7_3_VFD_SO0 | SPARE
PS7_4_VFD | I0 | PS7_4_VFD_I0 | PS7_4_VFD_DISC | DISCONNECT AUX
PS7_4_VFD | I1 | PS7_4_VFD_I1 | SPARE
PS7_4_VFD | I2 | PS7_4_VFD_I2 | PS7_4_TPE1 | TRACKING PHOTOEYE
PS7_4_VFD | I3 | PS7_4_VFD_I3 | SPARE
PS7_4_VFD | IO0 | PS7_4_VFD_IO0 | PS7_4_BCN1_A | AMBER BEACON LIGHT
PS7_4_VFD | IO1 | PS7_4_VFD_IO1 | SPARE
PS7_4_VFD | SI0 | PS7_4_VFD_SI0 | SPARE
PS7_4_VFD | SI1 | PS7_4_VFD_SI1 | SPARE
PS7_4_VFD | SI2 | PS7_4_VFD_SI2 | SPARE
PS7_4_VFD | SI3 | PS7_4_VFD_SI3 | SPARE
PS7_4_VFD | SO0 | PS7_4_VFD_SO0 | SPARE
PS7_5_VFD | I0 | PS7_5_VFD_I0 | PS7_5_VFD_DISC | DISCONNECT AUX
PS7_5_VFD | I1 | PS7_5_VFD_I1 | SPARE
PS7_5_VFD | I2 | PS7_5_VFD_I2 | PS7_5_TPE1 | TRACKING PHOTOEYE
PS7_5_VFD | I3 | PS7_5_VFD_I3 | SPARE
PS7_5_VFD | IO0 | PS7_5_VFD_IO0 | PS7_4_JR1_PB | JAM RESET PUSHBUTTON
PS7_5_VFD | IO1 | PS7_5_VFD_IO1 | PS7_4_JR1_PB_LT | JAM RESET PUSHBUTTON LIGHT
PS7_5_VFD | SI0 | PS7_5_VFD_SI0 | SPARE
PS7_5_VFD | SI1 | PS7_5_VFD_SI1 | SPARE
PS7_5_VFD | SI2 | PS7_5_VFD_SI2 | SPARE
PS7_5_VFD | SI3 | PS7_5_VFD_SI3 | SPARE
PS7_5_VFD | SO0 | PS7_5_VFD_SO0 | SPARE
PS7_6_VFD | I0 | PS7_6_VFD_I0 | PS7_6_VFD_DISC | DISCONNECT AUX
PS7_6_VFD | I1 | PS7_6_VFD_I1 | SPARE
PS7_6_VFD | I2 | PS7_6_VFD_I2 | PS7_6_TPE1 | TRACKING PHOTOEYE
PS7_6_VFD | I3 | PS7_6_VFD_I3 | SPARE
PS7_6_VFD | IO0 | PS7_6_VFD_IO0 | SPARE
PS7_6_VFD | IO1 | PS7_6_VFD_IO1 | SPARE
PS7_6_VFD | SI0 | PS7_6_VFD_SI0 | SPARE
PS7_6_VFD | SI1 | PS7_6_VFD_SI1 | SPARE
PS7_6_VFD | SI2 | PS7_6_VFD_SI2 | SPARE
PS7_6_VFD | SI3 | PS7_6_VFD_SI3 | SPARE
PS7_6_VFD | SO0 | PS7_6_VFD_SO0 | SPARE
PS7_7_VFD | I0 | PS7_7_VFD_I0 | PS7_7_VFD_DISC | DISCONNECT AUX
PS7_7_VFD | I1 | PS7_7_VFD_I1 | SPARE
PS7_7_VFD | I2 | PS7_7_VFD_I2 | PS7_7_TPE1 | TRACKING PHOTOEYE
PS7_7_VFD | I3 | PS7_7_VFD_I3 | SPARE
PS7_7_VFD | IO0 | PS7_7_VFD_IO0 | SPARE
PS7_7_VFD | IO1 | PS7_7_VFD_IO1 | SPARE
PS7_7_VFD | SI0 | PS7_7_VFD_SI0 | SPARE
PS7_7_VFD | SI1 | PS7_7_VFD_SI1 | SPARE
PS7_7_VFD | SI2 | PS7_7_VFD_SI2 | SPARE
PS7_7_VFD | SI3 | PS7_7_VFD_SI3 | SPARE
PS7_7_VFD | SO0 | PS7_7_VFD_SO0 | SPARE
PS7_8_VFD | I0 | PS7_8_VFD_I0 | PS7_8_VFD_DISC | DISCONNECT AUX
PS7_8_VFD | I1 | PS7_8_VFD_I1 | SPARE
PS7_8_VFD | I2 | PS7_8_VFD_I2 | PS7_8_TPE1 | TRACKING PHOTOEYE
PS7_8_VFD | I3 | PS7_8_VFD_I3 | SPARE
PS7_8_VFD | IO0 | PS7_8_VFD_IO0 | SPARE
PS7_8_VFD | IO1 | PS7_8_VFD_IO1 | SPARE
PS7_8_VFD | SI0 | PS7_8_VFD_SI0 | SPARE
PS7_8_VFD | SI1 | PS7_8_VFD_SI1 | SPARE
PS7_8_VFD | SI2 | PS7_8_VFD_SI2 | SPARE
PS7_8_VFD | SI3 | PS7_8_VFD_SI3 | SPARE
PS7_8_VFD | SO0 | PS7_8_VFD_SO0 | SPARE
PS7_9_VFD | I0 | PS7_9_VFD_I0 | PS7_9_VFD_DISC | DISCONNECT AUX
PS7_9_VFD | I1 | PS7_9_VFD_I1 | SPARE
PS7_9_VFD | I2 | PS7_9_VFD_I2 | PS7_9_TPE1 | TRACKING PHOTOEYE
PS7_9_VFD | I3 | PS7_9_VFD_I3 | SPARE
PS7_9_VFD | IO0 | PS7_9_VFD_IO0 | SPARE
PS7_9_VFD | IO1 | PS7_9_VFD_IO1 | SPARE
PS7_9_VFD | SI0 | PS7_9_VFD_SI0 | SPARE
PS7_9_VFD | SI1 | PS7_9_VFD_SI1 | SPARE
PS7_9_VFD | SI2 | PS7_9_VFD_SI2 | SPARE
PS7_9_VFD | SI3 | PS7_9_VFD_SI3 | SPARE
PS7_9_VFD | SO0 | PS7_9_VFD_SO0 | SPARE
PS8_10_VFD | I0 | PS8_10_VFD_I0 | PS8_10_VFD_DISC | DISCONNECT AUX
PS8_10_VFD | I1 | PS8_10_VFD_I1 | SPARE
PS8_10_VFD | I2 | PS8_10_VFD_I2 | PS8_10_TPE1 | TRACKING PHOTOEYE
PS8_10_VFD | I3 | PS8_10_VFD_I3 | SPARE
PS8_10_VFD | IO0 | PS8_10_VFD_IO0 | SPARE
PS8_10_VFD | IO1 | PS8_10_VFD_IO1 | SPARE
PS8_10_VFD | SI0 | PS8_10_VFD_SI0 | SPARE
PS8_10_VFD | SI1 | PS8_10_VFD_SI1 | SPARE
PS8_10_VFD | SI2 | PS8_10_VFD_SI2 | SPARE
PS8_10_VFD | SI3 | PS8_10_VFD_SI3 | SPARE
PS8_10_VFD | SO0 | PS8_10_VFD_SO0 | SPARE
PS8_11_VFD | I0 | PS8_11_VFD_I0 | PS8_11_VFD_DSIC | DISCONNECT AUX
PS8_11_VFD | I1 | PS8_11_VFD_I1 | SPARE
PS8_11_VFD | I2 | PS8_11_VFD_I2 | PS8_11_TPE1 | TRACKING PHOTOEYE
PS8_11_VFD | I3 | PS8_11_VFD_I3 | SPARE
PS8_11_VFD | IO0 | PS8_11_VFD_IO0 | SPARE
PS8_11_VFD | IO1 | PS8_11_VFD_IO1 | SPARE
PS8_11_VFD | SI0 | PS8_11_VFD_SI0 | PS8_11_EPC1 | E-STOP PULLCORD
PS8_11_VFD | SI1 | PS8_11_VFD_SI1 | PS8_11_EPC1_2 | E-STOP PULLCORD
PS8_11_VFD | SI2 | PS8_11_VFD_SI2 | PS8_11_EPC2 | E-STOP PULLCORD
PS8_11_VFD | SI3 | PS8_11_VFD_SI3 | PS8_11_EPC2_2 | E-STOP PULLCORD
PS8_11_VFD | SO0 | PS8_11_VFD_SO0 | SPARE
PS8_12_VFD | I0 | PS8_12_VFD_I0 | PS8_12_VFD_DISC | DISCONNECT AUX
PS8_12_VFD | I1 | PS8_12_VFD_I1 | SPARE
PS8_12_VFD | I2 | PS8_12_VFD_I2 | PS8_12_TPE1 | TRACKING PHOTOEYE
PS8_12_VFD | I3 | PS8_12_VFD_I3 | SPARE
PS8_12_VFD | IO0 | PS8_12_VFD_IO0 | SPARE
PS8_12_VFD | IO1 | PS8_12_VFD_IO1 | SPARE
PS8_12_VFD | SI0 | PS8_12_VFD_SI0 | SPARE
PS8_12_VFD | SI1 | PS8_12_VFD_SI1 | SPARE
PS8_12_VFD | SI2 | PS8_12_VFD_SI2 | SPARE
PS8_12_VFD | SI3 | PS8_12_VFD_SI3 | SPARE
PS8_12_VFD | SO0 | PS8_12_VFD_SO0 | SPARE
PS8_13_FIOH1 | C7_A | PS8_13_FIOH1_C7_A | PS8_11_S1_PB | START PUSHBUTTON
PS8_13_FIOH1 | C7_B | PS8_13_FIOH1_C7_B | PS8_11_S1_PB_LT | START PUSHBUTTON LIGHT
PS8_13_FIOH1 | C5_A | PS8_13_FIOH1_C5_A | PS8_11_S2_PB | START PUSHBUTTON
PS8_13_FIOH1 | C5_B | PS8_13_FIOH1_C5_B | PS8_11_S2_PB_LT | START PUSHBUTTON LIGHT
PS8_13_FIOH1 | C3_A | PS8_13_FIOH1_C3_A | PS8_11_BCN1_A | AMBER BEACON LIGHT
PS8_13_FIOH1 | C3_B | PS8_13_FIOH1_C3_B | PS8_11_BCN1_R | RED BEACON LIGHT
PS8_13_FIOH1 | C1_A | PS8_13_FIOH1_C1_A | PS8_11_BCN2_R | RED BEACON LIGHT
PS8_13_FIOH1 | C1_B | PS8_13_FIOH1_C1_B | SPARE
PS8_13_FIOH1 | C8_A | PS8_13_FIOH1_C8_A | SPARE
PS8_13_FIOH1 | C8_B | PS8_13_FIOH1_C8_B | SPARE
PS8_13_FIOH1 | C6_A | PS8_13_FIOH1_C6_A | SPARE
PS8_13_FIOH1 | C6_B | PS8_13_FIOH1_C6_B | SPARE
PS8_13_FIOH1 | C4_A | PS8_13_FIOH1_C4_A | SPARE
PS8_13_FIOH1 | C4_B | PS8_13_FIOH1_C4_B | SPARE
PS8_13_FIOH1 | C2_A | PS8_13_FIOH1_C2_A | SPARE
PS8_13_FIOH1 | C2_B | PS8_13_FIOH1_C2_B | SPARE
PS8_13_FIOM1 | X3_0 | PS8_13_FIOM1_X3_0 | PS8_13_S1_PB | START PUSHBUTTON
PS8_13_FIOM1 | X3_1 | PS8_13_FIOM1_X3_1 | PS8_13_S1_PB_LT | START PUSHBUTTON LIGHT
PS8_13_FIOM1 | X2_0 | PS8_13_FIOM1_X2_0 | PS8_13_S2_PB | START PUSHBUTTON
PS8_13_FIOM1 | X2_1 | PS8_13_FIOM1_X2_1 | PS8_13_S2_PB_LT | START PUSHBUTTON LIGHT
PS8_13_FIOM1 | X1_0 | PS8_13_FIOM1_X1_0 | PS8_13_BCN1_R | RED BEACON LIGHT
PS8_13_FIOM1 | X1_1 | PS8_13_FIOM1_X1_1 | SPARE
PS8_13_FIOM1 | X0_0 | PS8_13_FIOM1_X0_0 | PS8_13_BCN2_R | RED BEACON LIGHT
PS8_13_FIOM1 | X0_1 | PS8_13_FIOM1_X0_1 | SPARE
PS8_13_FIOM1 | X7_0 | PS8_13_FIOM1_X7_0 | SPARE
PS8_13_FIOM1 | X7_1 | PS8_13_FIOM1_X7_1 | SPARE
PS8_13_FIOM1 | X6_0 | PS8_13_FIOM1_X6_0 | SPARE
PS8_13_FIOM1 | X6_1 | PS8_13_FIOM1_X6_1 | SPARE
PS8_13_FIOM1 | X5_0 | PS8_13_FIOM1_X5_0 | SPARE
PS8_13_FIOM1 | X5_1 | PS8_13_FIOM1_X5_1 | SPARE
PS8_13_FIOM1 | X4_0 | PS8_13_FIOM1_X4_0 | PS8_13_FIOH1 | I/O LINK HUB
PS8_13_FIOM1 | X4_1 | PS8_13_FIOM1_X4_1 | SPARE
PS8_13_VFD | I0 | PS8_13_VFD_I0 | PS8_13_VFD_DISC | DISCONNECT AUX
PS8_13_VFD | I1 | PS8_13_VFD_I1 | SPARE
PS8_13_VFD | I2 | PS8_13_VFD_I2 | SPARE
PS8_13_VFD | I3 | PS8_13_VFD_I3 | SPARE
PS8_13_VFD | IO0 | PS8_13_VFD_IO0 | SPARE
PS8_13_VFD | IO1 | PS8_13_VFD_IO1 | SPARE
PS8_13_VFD | SI0 | PS8_13_VFD_SI0 | PS8_13_EPC1 | E-STOP PULLCORD
PS8_13_VFD | SI1 | PS8_13_VFD_SI1 | PS8_13_EPC1_2 | E-STOP PULLCORD
PS8_13_VFD | SI2 | PS8_13_VFD_SI2 | PS8_13_EPC2 | E-STOP PULLCORD
PS8_13_VFD | SI3 | PS8_13_VFD_SI3 | PS8_13_EPC2_2 | E-STOP PULLCORD
PS8_13_VFD | SO0 | PS8_13_VFD_SO0 | SPARE
PS8_14_VFD | I0 | PS8_14_VFD_I0 | PS8_14_VFD_DISC | DISCONNECT AUX
PS8_14_VFD | I1 | PS8_14_VFD_I1 | SPARE
PS8_14_VFD | I2 | PS8_14_VFD_I2 | PS8_14_TPE1 | TRACKING PHOTOEYE
PS8_14_VFD | I3 | PS8_14_VFD_I3 | SPARE
PS8_14_VFD | IO0 | PS8_14_VFD_IO0 | PS8_13_TPE1 | TRACKING PHOTOEYE
PS8_14_VFD | IO1 | PS8_14_VFD_IO1 | SPARE
PS8_14_VFD | SI0 | PS8_14_VFD_SI0 | SPARE
PS8_14_VFD | SI1 | PS8_14_VFD_SI1 | SPARE
PS8_14_VFD | SI2 | PS8_14_VFD_SI2 | SPARE
PS8_14_VFD | SI3 | PS8_14_VFD_SI3 | SPARE
PS8_14_VFD | SO0 | PS8_14_VFD_SO0 | SPARE
PS8_15_VFD | I0 | PS8_15_VFD_I0 | PS8_15_VFD_DISC | DISCONNECT AUX
PS8_15_VFD | I1 | PS8_15_VFD_I1 | SPARE
PS8_15_VFD | I2 | PS8_15_VFD_I2 | PS8_15_TPE1 | TRACKING PHOTOEYE
PS8_15_VFD | I3 | PS8_15_VFD_I3 | SPARE
PS8_15_VFD | IO0 | PS8_15_VFD_IO0 | SPARE
PS8_15_VFD | IO1 | PS8_15_VFD_IO1 | SPARE
PS8_15_VFD | SI0 | PS8_15_VFD_SI0 | PS8_16_EPC1 | E-STOP PULLCORD
PS8_15_VFD | SI1 | PS8_15_VFD_SI1 | PS8_16_EPC1_2 | E-STOP PULLCORD
PS8_15_VFD | SI2 | PS8_15_VFD_SI2 | PS8_16_EPC2 | E-STOP PULLCORD
PS8_15_VFD | SI3 | PS8_15_VFD_SI3 | PS8_16_EPC2_2 | E-STOP PULLCORD
PS8_15_VFD | SO0 | PS8_15_VFD_SO0 | SPARE
PS8_16_FIOM1 | X3_0 | PS8_16_FIOM1_X3_0 | PS8_16_S1_PB | START PUSHBUTTON
PS8_16_FIOM1 | X3_1 | PS8_16_FIOM1_X3_1 | PS8_16_S1_PB_LT | START PUSHBUTTON LIGHT
PS8_16_FIOM1 | X2_0 | PS8_16_FIOM1_X2_0 | PS8_16_S2_PB | START PUSHBUTTON
PS8_16_FIOM1 | X2_1 | PS8_16_FIOM1_X2_1 | PS8_16_S2_PB_LT | START PUSHBUTTON LIGHT
PS8_16_FIOM1 | X1_0 | PS8_16_FIOM1_X1_0 | PS8_16_BCN1_A | AMBER BEACON LIGHT
PS8_16_FIOM1 | X1_1 | PS8_16_FIOM1_X1_1 | PS8_16_BCN1_R | RED BEACON LIGHT
PS8_16_FIOM1 | X0_0 | PS8_16_FIOM1_X0_0 | PS8_16_BCN2_R | RED BEACON LIGHT
PS8_16_FIOM1 | X0_1 | PS8_16_FIOM1_X0_1 | SPARE
PS8_16_FIOM1 | X7_0 | PS8_16_FIOM1_X7_0 | SPARE
PS8_16_FIOM1 | X7_1 | PS8_16_FIOM1_X7_1 | SPARE
PS8_16_FIOM1 | X6_0 | PS8_16_FIOM1_X6_0 | SPARE
PS8_16_FIOM1 | X6_1 | PS8_16_FIOM1_X6_1 | SPARE
PS8_16_FIOM1 | X5_0 | PS8_16_FIOM1_X5_0 | SPARE
PS8_16_FIOM1 | X5_1 | PS8_16_FIOM1_X5_1 | SPARE
PS8_16_FIOM1 | X4_0 | PS8_16_FIOM1_X4_0 | SPARE
PS8_16_FIOM1 | X4_1 | PS8_16_FIOM1_X4_1 | SPARE
PS8_16_VFD | I0 | PS8_16_VFD_I0 | PS8_16_VFD_DISC | DISCONNECT AUX
PS8_16_VFD | I1 | PS8_16_VFD_I1 | SPARE
PS8_16_VFD | I2 | PS8_16_VFD_I2 | PS8_16_TPE1 | TRACKING PHOTOEYE
PS8_16_VFD | I3 | PS8_16_VFD_I3 | SPARE
PS8_16_VFD | IO0 | PS8_16_VFD_IO0 | SPARE
PS8_16_VFD | IO1 | PS8_16_VFD_IO1 | SPARE
PS8_16_VFD | SI0 | PS8_16_VFD_SI0 | SPARE
PS8_16_VFD | SI1 | PS8_16_VFD_SI1 | SPARE
PS8_16_VFD | SI2 | PS8_16_VFD_SI2 | SPARE
PS8_16_VFD | SI3 | PS8_16_VFD_SI3 | SPARE
PS8_16_VFD | SO0 | PS8_16_VFD_SO0 | SPARE
PS8_17_VFD | I0 | PS8_17_VFD_I0 | PS8_17_VFD_DISC | DISCONNECT AUX
PS8_17_VFD | I1 | PS8_17_VFD_I1 | SPARE
PS8_17_VFD | I2 | PS8_17_VFD_I2 | PS8_17_TPE1 | TRACKING PHOTOEYE
PS8_17_VFD | I3 | PS8_17_VFD_I3 | SPARE
PS8_17_VFD | IO0 | PS8_17_VFD_IO0 | SPARE
PS8_17_VFD | IO1 | PS8_17_VFD_IO1 | SPARE
PS8_17_VFD | SI0 | PS8_17_VFD_SI0 | SPARE
PS8_17_VFD | SI1 | PS8_17_VFD_SI1 | SPARE
PS8_17_VFD | SI2 | PS8_17_VFD_SI2 | SPARE
PS8_17_VFD | SI3 | PS8_17_VFD_SI3 | SPARE
PS8_17_VFD | SO0 | PS8_17_VFD_SO0 | SPARE
PS8_18_VFD | I0 | PS8_18_VFD_I0 | PS8_18_VFD_DISC | DISCONNECT AUX
PS8_18_VFD | I1 | PS8_18_VFD_I1 | SPARE
PS8_18_VFD | I2 | PS8_18_VFD_I2 | PS8_18_TPE1 | TRACKING PHOTOEYE
PS8_18_VFD | I3 | PS8_18_VFD_I3 | SPARE
PS8_18_VFD | IO0 | PS8_18_VFD_IO0 | SPARE
PS8_18_VFD | IO1 | PS8_18_VFD_IO1 | SPARE
PS8_18_VFD | SI0 | PS8_18_VFD_SI0 | SPARE
PS8_18_VFD | SI1 | PS8_18_VFD_SI1 | SPARE
PS8_18_VFD | SI2 | PS8_18_VFD_SI2 | SPARE
PS8_18_VFD | SI3 | PS8_18_VFD_SI3 | SPARE
PS8_18_VFD | SO0 | PS8_18_VFD_SO0 | SPARE
PS8_19_VFD | I0 | PS8_19_VFD_I0 | PS8_19_VFD_DISC | DISCONNECT AUX
PS8_19_VFD | I1 | PS8_19_VFD_I1 | SPARE
PS8_19_VFD | I2 | PS8_19_VFD_I2 | PS8_19_TPE1 | TRACKING PHOTOEYE
PS8_19_VFD | I3 | PS8_19_VFD_I3 | SPARE
PS8_19_VFD | IO0 | PS8_19_VFD_IO0 | PS8_19_S1_PB | START PUSHBUTTON
PS8_19_VFD | IO1 | PS8_19_VFD_IO1 | PS8_19_S1_PB_LT | START PUSHBUTTON LIGHT
PS8_19_VFD | SI0 | PS8_19_VFD_SI0 | PS8_19_EPC1 | E-STOP PULLCORD
PS8_19_VFD | SI1 | PS8_19_VFD_SI1 | PS8_19_EPC1_2 | E-STOP PULLCORD
PS8_19_VFD | SI2 | PS8_19_VFD_SI2 | SPARE
PS8_19_VFD | SI3 | PS8_19_VFD_SI3 | SPARE
PS8_19_VFD | SO0 | PS8_19_VFD_SO0 | PS8_19_BCN1_R | RED BEACON LIGHT
PS8_1_VFD | I0 | PS8_1_VFD_I0 | PS8_1_VFD_DISC | DISCONNECT AUX
PS8_1_VFD | I1 | PS8_1_VFD_I1 | SPARE
PS8_1_VFD | I2 | PS8_1_VFD_I2 | PS8_1_TPE1 | TRACKING PHOTOEYE
PS8_1_VFD | I3 | PS8_1_VFD_I3 | SPARE
PS8_1_VFD | IO0 | PS8_1_VFD_IO0 | SPARE
PS8_1_VFD | IO1 | PS8_1_VFD_IO1 | SPARE
PS8_1_VFD | SI0 | PS8_1_VFD_SI0 | SPARE
PS8_1_VFD | SI1 | PS8_1_VFD_SI1 | SPARE
PS8_1_VFD | SI2 | PS8_1_VFD_SI2 | SPARE
PS8_1_VFD | SI3 | PS8_1_VFD_SI3 | SPARE
PS8_1_VFD | SO0 | PS8_1_VFD_SO0 | SPARE
PS8_20_VFD | I0 | PS8_20_VFD_I0 | PS8_20_VFD_DISC | DISCONNECT AUX
PS8_20_VFD | I1 | PS8_20_VFD_I1 | SPARE
PS8_20_VFD | I2 | PS8_20_VFD_I2 | PS8_20_TPE1 | TRACKING PHOTOEYE
PS8_20_VFD | I3 | PS8_20_VFD_I3 | SPARE
PS8_20_VFD | IO0 | PS8_20_VFD_IO0 | SPARE
PS8_20_VFD | IO1 | PS8_20_VFD_IO1 | SPARE
PS8_20_VFD | SI0 | PS8_20_VFD_SI0 | SPARE
PS8_20_VFD | SI1 | PS8_20_VFD_SI1 | SPARE
PS8_20_VFD | SI2 | PS8_20_VFD_SI2 | SPARE
PS8_20_VFD | SI3 | PS8_20_VFD_SI3 | SPARE
PS8_20_VFD | SO0 | PS8_20_VFD_SO0 | SPARE
PS8_21_VFD | I0 | PS8_21_VFD_I0 | PS8_21_VFD_DISC | DISCONNECT AUX
PS8_21_VFD | I1 | PS8_21_VFD_I1 | SPARE
PS8_21_VFD | I2 | PS8_21_VFD_I2 | PS8_21_TPE1 | TRACKING PHOTOEYE
PS8_21_VFD | I3 | PS8_21_VFD_I3 | SPARE
PS8_21_VFD | IO0 | PS8_21_VFD_IO0 | PS8_21_S1_PB | START PUSHBUTTON
PS8_21_VFD | IO1 | PS8_21_VFD_IO1 | PS8_21_S1_PB_LT | START PUSHBUTTON LIGHT
PS8_21_VFD | SI0 | PS8_21_VFD_SI0 | PS8_21_EPC1 | E-STOP PULLCORD
PS8_21_VFD | SI1 | PS8_21_VFD_SI1 | PS8_21_EPC1_2 | E-STOP PULLCORD
PS8_21_VFD | SI2 | PS8_21_VFD_SI2 | SPARE
PS8_21_VFD | SI3 | PS8_21_VFD_SI3 | SPARE
PS8_21_VFD | SO0 | PS8_21_VFD_SO0 | PS8_21_BCN1_R | RED BEACON LIGHT
PS8_22_VFD | I0 | PS8_22_VFD_I0 | PS8_22_VFD_DISC | DISCONNECT AUX
PS8_22_VFD | I1 | PS8_22_VFD_I1 | SPARE
PS8_22_VFD | I2 | PS8_22_VFD_I2 | PS8_22_TPE1 | TRACKING PHOTOEYE
PS8_22_VFD | I3 | PS8_22_VFD_I3 | SPARE
PS8_22_VFD | IO0 | PS8_22_VFD_IO0 | SPARE
PS8_22_VFD | IO1 | PS8_22_VFD_IO1 | SPARE
PS8_22_VFD | SI0 | PS8_22_VFD_SI0 | SPARE
PS8_22_VFD | SI1 | PS8_22_VFD_SI1 | SPARE
PS8_22_VFD | SI2 | PS8_22_VFD_SI2 | SPARE
PS8_22_VFD | SI3 | PS8_22_VFD_SI3 | SPARE
PS8_22_VFD | SO0 | PS8_22_VFD_SO0 | SPARE
PS8_23_VFD | I0 | PS8_23_VFD_I0 | PS8_23_VFD_DISC | DISCONNECT AUX
PS8_23_VFD | I1 | PS8_23_VFD_I1 | SPARE
PS8_23_VFD | I2 | PS8_23_VFD_I2 | PS8_23_TPE1 | TRACKING PHOTOEYE
PS8_23_VFD | I3 | PS8_23_VFD_I3 | SPARE
PS8_23_VFD | IO0 | PS8_23_VFD_IO0 | PS8_23_JR1_PB | JAM RESET PUSHBUTTON
PS8_23_VFD | IO1 | PS8_23_VFD_IO1 | PS8_23_JR1_PB_LT | JAM RESET PUSHBUTTON LIGHT
PS8_23_VFD | SI0 | PS8_23_VFD_SI0 | SPARE
PS8_23_VFD | SI1 | PS8_23_VFD_SI1 | SPARE
PS8_23_VFD | SI2 | PS8_23_VFD_SI2 | SPARE
PS8_23_VFD | SI3 | PS8_23_VFD_SI3 | SPARE
PS8_23_VFD | SO0 | PS8_23_VFD_SO0 | SPARE
PS8_24_VFD | I0 | PS8_24_VFD_I0 | PS8_24_VFD_DISC | DISCONNECT AUX
PS8_24_VFD | I1 | PS8_24_VFD_I1 | SPARE
PS8_24_VFD | I2 | PS8_24_VFD_I2 | PS8_24_TPE1 | TRACKING PHOTOEYE
PS8_24_VFD | I3 | PS8_24_VFD_I3 | SPARE
PS8_24_VFD | IO0 | PS8_24_VFD_IO0 | PS8_23_BCN1_A | AMBER BEACON LIGHT
PS8_24_VFD | IO1 | PS8_24_VFD_IO1 | SPARE
PS8_24_VFD | SI0 | PS8_24_VFD_SI0 | SPARE
PS8_24_VFD | SI1 | PS8_24_VFD_SI1 | SPARE
PS8_24_VFD | SI2 | PS8_24_VFD_SI2 | SPARE
PS8_24_VFD | SI3 | PS8_24_VFD_SI3 | SPARE
PS8_24_VFD | SO0 | PS8_24_VFD_SO0 | SPARE
PS8_25_VFD | I0 | PS8_25_VFD_I0 | PS8_25_VFD_DISC | DISCONNECT AUX
PS8_25_VFD | I1 | PS8_25_VFD_I1 | SPARE
PS8_25_VFD | I2 | PS8_25_VFD_I2 | PS8_25_TPE1 | TRACKING PHOTOEYE
PS8_25_VFD | I3 | PS8_25_VFD_I3 | SPARE
PS8_25_VFD | IO0 | PS8_25_VFD_IO0 | PS8_25_JR1_PB | JAM RESET PUSHBUTTON
PS8_25_VFD | IO1 | PS8_25_VFD_IO1 | PS8_25_JR1_PB_LT | JAM RESET PUSHBUTTON LIGHT
PS8_25_VFD | SI0 | PS8_25_VFD_SI0 | SPARE
PS8_25_VFD | SI1 | PS8_25_VFD_SI1 | SPARE
PS8_25_VFD | SI2 | PS8_25_VFD_SI2 | SPARE
PS8_25_VFD | SI3 | PS8_25_VFD_SI3 | SPARE
PS8_25_VFD | SO0 | PS8_25_VFD_SO0 | SPARE
PS8_26_VFD | I0 | PS8_26_VFD_I0 | PS8_26_VFD_DISC | DISCONNECT AUX
PS8_26_VFD | I1 | PS8_26_VFD_I1 | SPARE
PS8_26_VFD | I2 | PS8_26_VFD_I2 | PS8_26_TPE1 | TRACKING PHOTOEYE
PS8_26_VFD | I3 | PS8_26_VFD_I3 | SPARE
PS8_26_VFD | IO0 | PS8_26_VFD_IO0 | PS8_25_BCN1_A | AMBER BEACON LIGHT
PS8_26_VFD | IO1 | PS8_26_VFD_IO1 | SPARE
PS8_26_VFD | SI0 | PS8_26_VFD_SI0 | SPARE
PS8_26_VFD | SI1 | PS8_26_VFD_SI1 | SPARE
PS8_26_VFD | SI2 | PS8_26_VFD_SI2 | SPARE
PS8_26_VFD | SI3 | PS8_26_VFD_SI3 | SPARE
PS8_26_VFD | SO0 | PS8_26_VFD_SO0 | SPARE
PS8_27_VFD | I0 | PS8_27_VFD_I0 | PS8_27_VFD_DISC | DISCONNECT AUX
PS8_27_VFD | I1 | PS8_27_VFD_I1 | SPARE
PS8_27_VFD | I2 | PS8_27_VFD_I2 | PS8_27_TPE1 | TRACKING PHOTOEYE
PS8_27_VFD | I3 | PS8_27_VFD_I3 | SPARE
PS8_27_VFD | IO0 | PS8_27_VFD_IO0 | SPARE
PS8_27_VFD | IO1 | PS8_27_VFD_IO1 | SPARE
PS8_27_VFD | SI0 | PS8_27_VFD_SI0 | SPARE
PS8_27_VFD | SI1 | PS8_27_VFD_SI1 | SPARE
PS8_27_VFD | SI2 | PS8_27_VFD_SI2 | SPARE
PS8_27_VFD | SI3 | PS8_27_VFD_SI3 | SPARE
PS8_27_VFD | SO0 | PS8_27_VFD_SO0 | SPARE
PS8_2_VFD | I0 | PS8_2_VFD_I0 | PS8_2_VFD_DISC | DISCONNECT AUX
PS8_2_VFD | I1 | PS8_2_VFD_I1 | SPARE
PS8_2_VFD | I2 | PS8_2_VFD_I2 | PS8_2_TPE1 | TRACKING PHOTOEYE
PS8_2_VFD | I3 | PS8_2_VFD_I3 | SPARE
PS8_2_VFD | IO0 | PS8_2_VFD_IO0 | SPARE
PS8_2_VFD | IO1 | PS8_2_VFD_IO1 | SPARE
PS8_2_VFD | SI0 | PS8_2_VFD_SI0 | SPARE
PS8_2_VFD | SI1 | PS8_2_VFD_SI1 | SPARE
PS8_2_VFD | SI2 | PS8_2_VFD_SI2 | SPARE
PS8_2_VFD | SI3 | PS8_2_VFD_SI3 | SPARE
PS8_2_VFD | SO0 | PS8_2_VFD_SO0 | SPARE
PS8_3_VFD | I0 | PS8_3_VFD_I0 | PS8_3_VFD_DISC | DISCONNECT AUX
PS8_3_VFD | I1 | PS8_3_VFD_I1 | SPARE
PS8_3_VFD | I2 | PS8_3_VFD_I2 | PS8_3_TPE1 | TRACKING PHOTOEYE
PS8_3_VFD | I3 | PS8_3_VFD_I3 | SPARE
PS8_3_VFD | IO0 | PS8_3_VFD_IO0 | SPARE
PS8_3_VFD | IO1 | PS8_3_VFD_IO1 | SPARE
PS8_3_VFD | SI0 | PS8_3_VFD_SI0 | SPARE
PS8_3_VFD | SI1 | PS8_3_VFD_SI1 | SPARE
PS8_3_VFD | SI2 | PS8_3_VFD_SI2 | SPARE
PS8_3_VFD | SI3 | PS8_3_VFD_SI3 | SPARE
PS8_3_VFD | SO0 | PS8_3_VFD_SO0 | SPARE
PS8_4_VFD | I0 | PS8_4_VFD_I0 | PS8_4_VFD_DISC | DISCONNECT AUX
PS8_4_VFD | I1 | PS8_4_VFD_I1 | SPARE
PS8_4_VFD | I2 | PS8_4_VFD_I2 | PS8_4_TPE1 | TRACKING PHOTOEYE
PS8_4_VFD | I3 | PS8_4_VFD_I3 | SPARE
PS8_4_VFD | IO0 | PS8_4_VFD_IO0 | PS8_4_JR1_PB | JAM RESET PUSHBUTTON
PS8_4_VFD | IO1 | PS8_4_VFD_IO1 | PS8_4_JR1_PB_LT | JAM RESET PUSHBUTTON LIGHT
PS8_4_VFD | SI0 | PS8_4_VFD_SI0 | SPARE
PS8_4_VFD | SI1 | PS8_4_VFD_SI1 | SPARE
PS8_4_VFD | SI2 | PS8_4_VFD_SI2 | SPARE
PS8_4_VFD | SI3 | PS8_4_VFD_SI3 | SPARE
PS8_4_VFD | SO0 | PS8_4_VFD_SO0 | SPARE
PS8_5_VFD | I0 | PS8_5_VFD_I0 | PS8_5_VFD_DISC | DISCONNECT AUX
PS8_5_VFD | I1 | PS8_5_VFD_I1 | SPARE
PS8_5_VFD | I2 | PS8_5_VFD_I2 | PS8_5_TPE1 | TRACKING PHOTOEYE
PS8_5_VFD | I3 | PS8_5_VFD_I3 | SPARE
PS8_5_VFD | IO0 | PS8_5_VFD_IO0 | PS8_4_BCN1_A | AMBER BEACON LIGHT
PS8_5_VFD | IO1 | PS8_5_VFD_IO1 | SPARE
PS8_5_VFD | SI0 | PS8_5_VFD_SI0 | SPARE
PS8_5_VFD | SI1 | PS8_5_VFD_SI1 | SPARE
PS8_5_VFD | SI2 | PS8_5_VFD_SI2 | SPARE
PS8_5_VFD | SI3 | PS8_5_VFD_SI3 | SPARE
PS8_5_VFD | SO0 | PS8_5_VFD_SO0 | SPARE
PS8_6_VFD | I0 | PS8_6_VFD_I0 | PS8_6_VFD_DISC | DISCONNECT AUX
PS8_6_VFD | I1 | PS8_6_VFD_I1 | SPARE
PS8_6_VFD | I2 | PS8_6_VFD_I2 | PS8_6_TPE1 | TRACKING PHOTOEYE
PS8_6_VFD | I3 | PS8_6_VFD_I3 | SPARE
PS8_6_VFD | IO0 | PS8_6_VFD_IO0 | SPARE
PS8_6_VFD | IO1 | PS8_6_VFD_IO1 | SPARE
PS8_6_VFD | SI0 | PS8_6_VFD_SI0 | SPARE
PS8_6_VFD | SI1 | PS8_6_VFD_SI1 | SPARE
PS8_6_VFD | SI2 | PS8_6_VFD_SI2 | SPARE
PS8_6_VFD | SI3 | PS8_6_VFD_SI3 | SPARE
PS8_6_VFD | SO0 | PS8_6_VFD_SO0 | SPARE
PS8_7_VFD | I0 | PS8_7_VFD_I0 | PS8_7_VFD_DISC | DISCONNECT AUX
PS8_7_VFD | I1 | PS8_7_VFD_I1 | SPARE
PS8_7_VFD | I2 | PS8_7_VFD_I2 | PS8_7_TPE1 | TRACKING PHOTOEYE
PS8_7_VFD | I3 | PS8_7_VFD_I3 | SPARE
PS8_7_VFD | IO0 | PS8_7_VFD_IO0 | SPARE
PS8_7_VFD | IO1 | PS8_7_VFD_IO1 | SPARE
PS8_7_VFD | SI0 | PS8_7_VFD_SI0 | SPARE
PS8_7_VFD | SI1 | PS8_7_VFD_SI1 | SPARE
PS8_7_VFD | SI2 | PS8_7_VFD_SI2 | SPARE
PS8_7_VFD | SI3 | PS8_7_VFD_SI3 | SPARE
PS8_7_VFD | SO0 | PS8_7_VFD_SO0 | SPARE
PS8_8_VFD | I0 | PS8_8_VFD_I0 | PS8_8_VFD_DISC | DISCONNECT AUX
PS8_8_VFD | I1 | PS8_8_VFD_I1 | SPARE
PS8_8_VFD | I2 | PS8_8_VFD_I2 | PS8_8_TPE1 | TRACKING PHOTOEYE
PS8_8_VFD | I3 | PS8_8_VFD_I3 | SPARE
PS8_8_VFD | IO0 | PS8_8_VFD_IO0 | SPARE
PS8_8_VFD | IO1 | PS8_8_VFD_IO1 | SPARE
PS8_8_VFD | SI0 | PS8_8_VFD_SI0 | SPARE
PS8_8_VFD | SI1 | PS8_8_VFD_SI1 | SPARE
PS8_8_VFD | SI2 | PS8_8_VFD_SI2 | SPARE
PS8_8_VFD | SI3 | PS8_8_VFD_SI3 | SPARE
PS8_8_VFD | SO0 | PS8_8_VFD_SO0 | SPARE
PS8_9_VFD | I0 | PS8_9_VFD_I0 | PS8_9_VFD_DISC | DISCONNECT AUX
PS8_9_VFD | I1 | PS8_9_VFD_I1 | SPARE
PS8_9_VFD | I2 | PS8_9_VFD_I2 | PS8_9_TPE1 | TRACKING PHOTOEYE
PS8_9_VFD | I3 | PS8_9_VFD_I3 | SPARE
PS8_9_VFD | IO0 | PS8_9_VFD_IO0 | SPARE
PS8_9_VFD | IO1 | PS8_9_VFD_IO1 | SPARE
PS8_9_VFD | SI0 | PS8_9_VFD_SI0 | SPARE
PS8_9_VFD | SI1 | PS8_9_VFD_SI1 | SPARE
PS8_9_VFD | SI2 | PS8_9_VFD_SI2 | SPARE
PS8_9_VFD | SI3 | PS8_9_VFD_SI3 | SPARE
PS8_9_VFD | SO0 | PS8_9_VFD_SO0 | SPARE
PS9_10_FIOM1 | X3_0 | PS9_10_FIOM1_X3_0 | PS9_10_S1_PB | START PUSHBUTTON
PS9_10_FIOM1 | X3_1 | PS9_10_FIOM1_X3_1 | PS9_10_S1_PB_LT | START PUSHBUTTON LIGHT
PS9_10_FIOM1 | X2_0 | PS9_10_FIOM1_X2_0 | PS9_10_S2_PB | START PUSHBUTTON
PS9_10_FIOM1 | X2_1 | PS9_10_FIOM1_X2_1 | PS9_10_S2_PB_LT | START PUSHBUTTON LIGHT
PS9_10_FIOM1 | X1_0 | PS9_10_FIOM1_X1_0 | PS9_10_BCN1_A | AMBER BEACON LIGHT
PS9_10_FIOM1 | X1_1 | PS9_10_FIOM1_X1_1 | PS9_10_BCN1_R | RED BEACON LIGHT
PS9_10_FIOM1 | X0_0 | PS9_10_FIOM1_X0_0 | PS9_10_BCN2_R | RED BEACON LIGHT
PS9_10_FIOM1 | X0_1 | PS9_10_FIOM1_X0_1 | SPARE
PS9_10_FIOM1 | X7_0 | PS9_10_FIOM1_X7_0 | PS9_10_TPE1 | TRACKING PHOTOEYE
PS9_10_FIOM1 | X7_1 | PS9_10_FIOM1_X7_1 | SPARE
PS9_10_FIOM1 | X6_0 | PS9_10_FIOM1_X6_0 | SPARE
PS9_10_FIOM1 | X6_1 | PS9_10_FIOM1_X6_1 | SPARE
PS9_10_FIOM1 | X5_0 | PS9_10_FIOM1_X5_0 | SPARE
PS9_10_FIOM1 | X5_1 | PS9_10_FIOM1_X5_1 | SPARE
PS9_10_FIOM1 | X4_0 | PS9_10_FIOM1_X4_0 | SPARE
PS9_10_FIOM1 | X4_1 | PS9_10_FIOM1_X4_1 | SPARE
PS9_10_VFD | I0 | PS9_10_VFD_I0 | PS9_10_VFD_DISC | DISCONNECT AUX
PS9_10_VFD | I1 | PS9_10_VFD_I1 | SPARE
PS9_10_VFD | I2 | PS9_10_VFD_I2 | SPARE
PS9_10_VFD | I3 | PS9_10_VFD_I3 | SPARE
PS9_10_VFD | IO0 | PS9_10_VFD_IO0 | SPARE
PS9_10_VFD | IO1 | PS9_10_VFD_IO1 | SPARE
PS9_10_VFD | SI0 | PS9_10_VFD_SI0 | SPARE
PS9_10_VFD | SI1 | PS9_10_VFD_SI1 | SPARE
PS9_10_VFD | SI2 | PS9_10_VFD_SI2 | SPARE
PS9_10_VFD | SI3 | PS9_10_VFD_SI3 | SPARE
PS9_10_VFD | SO0 | PS9_10_VFD_SO0 | SPARE
PS9_11_VFD | I0 | PS9_11_VFD_I0 | PS9_11_VFD_DISC | DISCONNECT AUX
PS9_11_VFD | I1 | PS9_11_VFD_I1 | SPARE
PS9_11_VFD | I2 | PS9_11_VFD_I2 | PS9_11_TPE1 | TRACKING PHOTOEYE
PS9_11_VFD | I3 | PS9_11_VFD_I3 | SPARE
PS9_11_VFD | IO0 | PS9_11_VFD_IO0 | SPARE
PS9_11_VFD | IO1 | PS9_11_VFD_IO1 | SPARE
PS9_11_VFD | SI0 | PS9_11_VFD_SI0 | PS9_10_EPC1 | E-STOP PULLCORD
PS9_11_VFD | SI1 | PS9_11_VFD_SI1 | PS9_10_EPC1_2 | E-STOP PULLCORD
PS9_11_VFD | SI2 | PS9_11_VFD_SI2 | PS9_10_EPC2 | E-STOP PULLCORD
PS9_11_VFD | SI3 | PS9_11_VFD_SI3 | PS9_10_EPC2_2 | E-STOP PULLCORD
PS9_11_VFD | SO0 | PS9_11_VFD_SO0 | SPARE
PS9_12_VFD | I0 | PS9_12_VFD_I0 | PS9_12_VFD_DISC | DISCONNECT AUX
PS9_12_VFD | I1 | PS9_12_VFD_I1 | SPARE
PS9_12_VFD | I2 | PS9_12_VFD_I2 | PS9_12_TPE1 | TRACKING PHOTOEYE
PS9_12_VFD | I3 | PS9_12_VFD_I3 | SPARE
PS9_12_VFD | IO0 | PS9_12_VFD_IO0 | PS9_12_JR1_PB | JAM RESET PUSHBUTTON
PS9_12_VFD | IO1 | PS9_12_VFD_IO1 | PS9_12_JR1_PB_LT | JAM RESET PUSHBUTTON LIGHT
PS9_12_VFD | SI0 | PS9_12_VFD_SI0 | SPARE
PS9_12_VFD | SI1 | PS9_12_VFD_SI1 | SPARE
PS9_12_VFD | SI2 | PS9_12_VFD_SI2 | SPARE
PS9_12_VFD | SI3 | PS9_12_VFD_SI3 | SPARE
PS9_12_VFD | SO0 | PS9_12_VFD_SO0 | PS9_12_BCN1_A | AMBER BEACON LIGHT
PS9_13_VFD | I0 | PS9_13_VFD_I0 | PS9_13_VFD_DISC | DISCONNECT AUX
PS9_13_VFD | I1 | PS9_13_VFD_I1 | SPARE
PS9_13_VFD | I2 | PS9_13_VFD_I2 | PS9_13_TPE1 | TRACKING PHOTOEYE
PS9_13_VFD | I3 | PS9_13_VFD_I3 | SPARE
PS9_13_VFD | IO0 | PS9_13_VFD_IO0 | PS9_12_JR2_PB | JAM RESET PUSHBUTTON
PS9_13_VFD | IO1 | PS9_13_VFD_IO1 | PS9_12_JR2_PB_LT | JAM RESET PUSHBUTTON LIGHT
PS9_13_VFD | SI0 | PS9_13_VFD_SI0 | SPARE
PS9_13_VFD | SI1 | PS9_13_VFD_SI1 | SPARE
PS9_13_VFD | SI2 | PS9_13_VFD_SI2 | SPARE
PS9_13_VFD | SI3 | PS9_13_VFD_SI3 | SPARE
PS9_13_VFD | SO0 | PS9_13_VFD_SO0 | SPARE
PS9_14_FIOM1 | X3_0 | PS9_14_FIOM1_X3_0 | PS9_14_S1_PB | START PUSHBUTTON
PS9_14_FIOM1 | X3_1 | PS9_14_FIOM1_X3_1 | PS9_14_S1_PB_LT | START PUSHBUTTON LIGHT
PS9_14_FIOM1 | X2_0 | PS9_14_FIOM1_X2_0 | PS9_14_S2_PB | START PUSHBUTTON
PS9_14_FIOM1 | X2_1 | PS9_14_FIOM1_X2_1 | PS9_14_S2_PB_LT | START PUSHBUTTON LIGHT
PS9_14_FIOM1 | X1_0 | PS9_14_FIOM1_X1_0 | PS9_14_BCN1_R | RED BEACON LIGHT
PS9_14_FIOM1 | X1_1 | PS9_14_FIOM1_X1_1 | SPARE
PS9_14_FIOM1 | X0_0 | PS9_14_FIOM1_X0_0 | PS9_14_BCN2_R | RED BEACON LIGHT
PS9_14_FIOM1 | X0_1 | PS9_14_FIOM1_X0_1 | SPARE
PS9_14_FIOM1 | X7_0 | PS9_14_FIOM1_X7_0 | SPARE
PS9_14_FIOM1 | X7_1 | PS9_14_FIOM1_X7_1 | SPARE
PS9_14_FIOM1 | X6_0 | PS9_14_FIOM1_X6_0 | SPARE
PS9_14_FIOM1 | X6_1 | PS9_14_FIOM1_X6_1 | SPARE
PS9_14_FIOM1 | X5_0 | PS9_14_FIOM1_X5_0 | SPARE
PS9_14_FIOM1 | X5_1 | PS9_14_FIOM1_X5_1 | SPARE
PS9_14_FIOM1 | X4_0 | PS9_14_FIOM1_X4_0 | SPARE
PS9_14_FIOM1 | X4_1 | PS9_14_FIOM1_X4_1 | SPARE
PS9_14_VFD | I0 | PS9_14_VFD_I0 | PS9_14_VFD_DISC | DISCONNECT AUX
PS9_14_VFD | I1 | PS9_14_VFD_I1 | SPARE
PS9_14_VFD | I2 | PS9_14_VFD_I2 | PS9_14_TPE1 | TRACKING PHOTOEYE
PS9_14_VFD | I3 | PS9_14_VFD_I3 | SPARE
PS9_14_VFD | IO0 | PS9_14_VFD_IO0 | SPARE
PS9_14_VFD | IO1 | PS9_14_VFD_IO1 | SPARE
PS9_14_VFD | SI0 | PS9_14_VFD_SI0 | PS9_14_EPC1 | E-STOP PULLCORD
PS9_14_VFD | SI1 | PS9_14_VFD_SI1 | PS9_14_EPC1_2 | E-STOP PULLCORD
PS9_14_VFD | SI2 | PS9_14_VFD_SI2 | PS9_14_EPC2 | E-STOP PULLCORD
PS9_14_VFD | SI3 | PS9_14_VFD_SI3 | PS9_14_EPC2_2 | E-STOP PULLCORD
PS9_14_VFD | SO0 | PS9_14_VFD_SO0 | SPARE
PS9_1_VFD | I0 | PS9_1_VFD_I0 | PS9_1_VFD_DISC | DISCONNECT AUX
PS9_1_VFD | I1 | PS9_1_VFD_I1 | SPARE
PS9_1_VFD | I2 | PS9_1_VFD_I2 | PS9_1_TPE1 | TRACKING PHOTOEYE
PS9_1_VFD | I3 | PS9_1_VFD_I3 | SPARE
PS9_1_VFD | IO0 | PS9_1_VFD_IO0 | SPARE
PS9_1_VFD | IO1 | PS9_1_VFD_IO1 | SPARE
PS9_1_VFD | SI0 | PS9_1_VFD_SI0 | SPARE
PS9_1_VFD | SI1 | PS9_1_VFD_SI1 | SPARE
PS9_1_VFD | SI2 | PS9_1_VFD_SI2 | SPARE
PS9_1_VFD | SI3 | PS9_1_VFD_SI3 | SPARE
PS9_1_VFD | SO0 | PS9_1_VFD_SO0 | SPARE
PS9_2_VFD | I0 | PS9_2_VFD_I0 | PS9_2_VFD_DISC | DISCONNECT AUX
PS9_2_VFD | I1 | PS9_2_VFD_I1 | SPARE
PS9_2_VFD | I2 | PS9_2_VFD_I2 | PS9_2_TPE1 | TRACKING PHOTOEYE
PS9_2_VFD | I3 | PS9_2_VFD_I3 | SPARE
PS9_2_VFD | IO0 | PS9_2_VFD_IO0 | SPARE
PS9_2_VFD | IO1 | PS9_2_VFD_IO1 | SPARE
PS9_2_VFD | SI0 | PS9_2_VFD_SI0 | SPARE
PS9_2_VFD | SI1 | PS9_2_VFD_SI1 | SPARE
PS9_2_VFD | SI2 | PS9_2_VFD_SI2 | SPARE
PS9_2_VFD | SI3 | PS9_2_VFD_SI3 | SPARE
PS9_2_VFD | SO0 | PS9_2_VFD_SO0 | SPARE
PS9_3_VFD | I0 | PS9_3_VFD_I0 | PS9_3_VFD_DISC | DISCONNECT AUX
PS9_3_VFD | I1 | PS9_3_VFD_I1 | SPARE
PS9_3_VFD | I2 | PS9_3_VFD_I2 | PS9_3_TPE1 | TRACKING PHOTOEYE
PS9_3_VFD | I3 | PS9_3_VFD_I3 | SPARE
PS9_3_VFD | IO0 | PS9_3_VFD_IO0 | SPARE
PS9_3_VFD | IO1 | PS9_3_VFD_IO1 | SPARE
PS9_3_VFD | SI0 | PS9_3_VFD_SI0 | SPARE
PS9_3_VFD | SI1 | PS9_3_VFD_SI1 | SPARE
PS9_3_VFD | SI2 | PS9_3_VFD_SI2 | SPARE
PS9_3_VFD | SI3 | PS9_3_VFD_SI3 | SPARE
PS9_3_VFD | SO0 | PS9_3_VFD_SO0 | SPARE
PS9_4_VFD | I0 | PS9_4_VFD_I0 | PS9_4_VFD_DISC | DISCONNECT AUX
PS9_4_VFD | I1 | PS9_4_VFD_I1 | SPARE
PS9_4_VFD | I2 | PS9_4_VFD_I2 | PS9_4_TPE1 | TRACKING PHOTOEYE
PS9_4_VFD | I3 | PS9_4_VFD_I3 | SPARE
PS9_4_VFD | IO0 | PS9_4_VFD_IO0 | PS9_4_BCN1_A | AMBER BEACON LIGHT
PS9_4_VFD | IO1 | PS9_4_VFD_IO1 | PS9_4_BCN1_H | HORN BEACON
PS9_4_VFD | SI0 | PS9_4_VFD_SI0 | SPARE
PS9_4_VFD | SI1 | PS9_4_VFD_SI1 | SPARE
PS9_4_VFD | SI2 | PS9_4_VFD_SI2 | SPARE
PS9_4_VFD | SI3 | PS9_4_VFD_SI3 | SPARE
PS9_4_VFD | SO0 | PS9_4_VFD_SO0 | SPARE
PS9_5_VFD | I0 | PS9_5_VFD_I0 | PS9_5_VFD_DISC | DISCONNECT AUX
PS9_5_VFD | I1 | PS9_5_VFD_I1 | SPARE
PS9_5_VFD | I2 | PS9_5_VFD_I2 | PS9_5_TPE1 | TRACKING PHOTOEYE
PS9_5_VFD | I3 | PS9_5_VFD_I3 | SPARE
PS9_5_VFD | IO0 | PS9_5_VFD_IO0 | PS9_4_JR1_PB | JAM RESET PUSHBUTTON
PS9_5_VFD | IO1 | PS9_5_VFD_IO1 | PS9_4_JR1_PB_LT | JAM RESET PUSHBUTTON LIGHT
PS9_5_VFD | SI0 | PS9_5_VFD_SI0 | SPARE
PS9_5_VFD | SI1 | PS9_5_VFD_SI1 | SPARE
PS9_5_VFD | SI2 | PS9_5_VFD_SI2 | SPARE
PS9_5_VFD | SI3 | PS9_5_VFD_SI3 | SPARE
PS9_5_VFD | SO0 | PS9_5_VFD_SO0 | SPARE
PS9_6_VFD | I0 | PS9_6_VFD_I0 | PS9_6_VFD_DISC | DISCONNECT AUX
PS9_6_VFD | I1 | PS9_6_VFD_I1 | SPARE
PS9_6_VFD | I2 | PS9_6_VFD_I2 | PS9_6_TPE1 | TRACKING PHOTOEYE
PS9_6_VFD | I3 | PS9_6_VFD_I3 | SPARE
PS9_6_VFD | IO0 | PS9_6_VFD_IO0 | SPARE
PS9_6_VFD | IO1 | PS9_6_VFD_IO1 | SPARE
PS9_6_VFD | SI0 | PS9_6_VFD_SI0 | SPARE
PS9_6_VFD | SI1 | PS9_6_VFD_SI1 | SPARE
PS9_6_VFD | SI2 | PS9_6_VFD_SI2 | SPARE
PS9_6_VFD | SI3 | PS9_6_VFD_SI3 | SPARE
PS9_6_VFD | SO0 | PS9_6_VFD_SO0 | SPARE
PS9_7_VFD | I0 | PS9_7_VFD_I0 | PS9_7_VFD_DISC | DISCONNECT AUX
PS9_7_VFD | I1 | PS9_7_VFD_I1 | SPARE
PS9_7_VFD | I2 | PS9_7_VFD_I2 | PS9_7_TPE1 | TRACKING PHOTOEYE
PS9_7_VFD | I3 | PS9_7_VFD_I3 | SPARE
PS9_7_VFD | IO0 | PS9_7_VFD_IO0 | SPARE
PS9_7_VFD | IO1 | PS9_7_VFD_IO1 | SPARE
PS9_7_VFD | SI0 | PS9_7_VFD_SI0 | SPARE
PS9_7_VFD | SI1 | PS9_7_VFD_SI1 | SPARE
PS9_7_VFD | SI2 | PS9_7_VFD_SI2 | SPARE
PS9_7_VFD | SI3 | PS9_7_VFD_SI3 | SPARE
PS9_7_VFD | SO0 | PS9_7_VFD_SO0 | SPARE
PS9_8_VFD | I0 | PS9_8_VFD_I0 | PS9_8_VFD_DISC | DISCONNECT AUX
PS9_8_VFD | I1 | PS9_8_VFD_I1 | SPARE
PS9_8_VFD | I2 | PS9_8_VFD_I2 | PS9_8_TPE1 | TRACKING PHOTOEYE
PS9_8_VFD | I3 | PS9_8_VFD_I3 | SPARE
PS9_8_VFD | IO0 | PS9_8_VFD_IO0 | SPARE
PS9_8_VFD | IO1 | PS9_8_VFD_IO1 | SPARE
PS9_8_VFD | SI0 | PS9_8_VFD_SI0 | SPARE
PS9_8_VFD | SI1 | PS9_8_VFD_SI1 | SPARE
PS9_8_VFD | SI2 | PS9_8_VFD_SI2 | SPARE
PS9_8_VFD | SI3 | PS9_8_VFD_SI3 | SPARE
PS9_8_VFD | SO0 | PS9_8_VFD_SO0 | SPARE
PS9_9_VFD | I0 | PS9_9_VFD_I0 | PS9_9_VFD_DISC | DISCONNECT AUX
PS9_9_VFD | I1 | PS9_9_VFD_I1 | SPARE
PS9_9_VFD | I2 | PS9_9_VFD_I2 | PS9_9_TPE1 | TRACKING PHOTOEYE
PS9_9_VFD | I3 | PS9_9_VFD_I3 | SPARE
PS9_9_VFD | IO0 | PS9_9_VFD_IO0 | SPARE
PS9_9_VFD | IO1 | PS9_9_VFD_IO1 | SPARE
PS9_9_VFD | SI0 | PS9_9_VFD_SI0 | SPARE
PS9_9_VFD | SI1 | PS9_9_VFD_SI1 | SPARE
PS9_9_VFD | SI2 | PS9_9_VFD_SI2 | SPARE
PS9_9_VFD | SI3 | PS9_9_VFD_SI3 | SPARE
PS9_9_VFD | SO0 | PS9_9_VFD_SO0 | SPARE

## MCM05
Controller name | Signal type | Address name | Assigned device | Description
PDP09_FIOM1 | X3_0 | PDP09_FIOM1_X3_0 | PDP09_CB1 | CIRCUIT BREAKER MONITORING
PDP09_FIOM1 | X3_1 | PDP09_FIOM1_X3_1 | PDP09_CB2 | CIRCUIT BREAKER MONITORING
PDP09_FIOM1 | X2_0 | PDP09_FIOM1_X2_0 | PDP09_CB3 | CIRCUIT BREAKER MONITORING
PDP09_FIOM1 | X2_1 | PDP09_FIOM1_X2_1 | PDP09_CB4 | CIRCUIT BREAKER MONITORING
PDP09_FIOM1 | X1_0 | PDP09_FIOM1_X1_0 | PDP09_CB5 | CIRCUIT BREAKER MONITORING
PDP09_FIOM1 | X1_1 | PDP09_FIOM1_X1_1 | SPARE
PDP09_FIOM1 | X0_0 | PDP09_FIOM1_X0_0 | PDP09_CB6 | CIRCUIT BREAKER MONITORING
PDP09_FIOM1 | X0_1 | PDP09_FIOM1_X0_1 | SPARE
PDP09_FIOM1 | X7_0 | PDP09_FIOM1_X7_0 | PDP09_CB7 | CIRCUIT BREAKER MONITORING
PDP09_FIOM1 | X7_1 | PDP09_FIOM1_X7_1 | PDP09_CB8 | CIRCUIT BREAKER MONITORING
PDP09_FIOM1 | X6_0 | PDP09_FIOM1_X6_0 | PDP09_CB9 | CIRCUIT BREAKER MONITORING
PDP09_FIOM1 | X6_1 | PDP09_FIOM1_X6_1 | PDP09_CB10 | CIRCUIT BREAKER MONITORING
PDP09_FIOM1 | X5_0 | PDP09_FIOM1_X5_0 | PDP09_PMM1 | PHASE MONITOR
PDP09_FIOM1 | X5_1 | PDP09_FIOM1_X5_1 | SPARE
PDP09_FIOM1 | X4_0 | PDP09_FIOM1_X4_0 | PDP09_FIOH1 | I/O LINK HUB
PDP09_FIOM1 | X4_1 | PDP09_FIOM1_X4_1 | SPARE
PDP09_FIOH1 | C7_A | PDP09_FIOH1_C7_A | PDP09_CB11 | CIRCUIT BREAKER MONITORING
PDP09_FIOH1 | C7_B | PDP09_FIOH1_C7_B | PDP09_CB12 | CIRCUIT BREAKER MONITORING
PDP09_FIOH1 | C5_A | PDP09_FIOH1_C5_A | PDP09_CB13 | CIRCUIT BREAKER MONITORING
PDP09_FIOH1 | C5_B | PDP09_FIOH1_C5_B | PDP09_CB14 | CIRCUIT BREAKER MONITORING
PDP09_FIOH1 | C3_A | PDP09_FIOH1_C3_A | PDP09_CB15 | CIRCUIT BREAKER MONITORING
PDP09_FIOH1 | C3_B | PDP09_FIOH1_C3_B | PDP09_CB16 | CIRCUIT BREAKER MONITORING
PDP09_FIOH1 | C1_A | PDP09_FIOH1_C1_A | PDP09_CB17 | CIRCUIT BREAKER MONITORING
PDP09_FIOH1 | C1_B | PDP09_FIOH1_C1_B | PDP09_CB18 | CIRCUIT BREAKER MONITORING
PDP09_FIOH1 | C8_A | PDP09_FIOH1_C8_A | PDP09_CB19 | CIRCUIT BREAKER MONITORING
PDP09_FIOH1 | C8_B | PDP09_FIOH1_C8_B | PDP09_CB20 | CIRCUIT BREAKER MONITORING
PDP09_FIOH1 | C6_A | PDP09_FIOH1_C6_A | PDP09_CB21 | CIRCUIT BREAKER MONITORING
PDP09_FIOH1 | C6_B | PDP09_FIOH1_C6_B | PDP09_CB22 | CIRCUIT BREAKER MONITORING
PDP09_FIOH1 | C4_A | PDP09_FIOH1_C4_A | PDP09_CB23 | CIRCUIT BREAKER MONITORING
PDP09_FIOH1 | C4_B | PDP09_FIOH1_C4_B | PDP09_CB24 | CIRCUIT BREAKER MONITORING
PDP09_FIOH1 | C2_A | PDP09_FIOH1_C2_A | PDP09_CB25 | CIRCUIT BREAKER MONITORING
PDP09_FIOH1 | C2_B | PDP09_FIOH1_C2_B | PDP09_CB26 | CIRCUIT BREAKER MONITORING
UL1_10_FIOM1 | X3_0 | UL1_10_FIOM1_X3_0 | UL1_6_LPE1 | LASER PHOTOEYE
UL1_10_FIOM1 | X3_1 | UL1_10_FIOM1_X3_1 | SPARE
UL1_10_FIOM1 | X2_0 | UL1_10_FIOM1_X2_0 | UL1_6_LPE2 | LASER PHOTOEYE
UL1_10_FIOM1 | X2_1 | UL1_10_FIOM1_X2_1 | SPARE
UL1_10_FIOM1 | X1_0 | UL1_10_FIOM1_X1_0 | UL1_6_ENSH1 | SHAFT ENCODER
UL1_10_FIOM1 | X1_1 | UL1_10_FIOM1_X1_1 | SPARE
UL1_10_FIOM1 | X0_0 | UL1_10_FIOM1_X0_0 | UL1_7_ENSH1 | SHAFT ENCODER
UL1_10_FIOM1 | X0_1 | UL1_10_FIOM1_X0_1 | SPARE
UL1_10_FIOM1 | X7_0 | UL1_10_FIOM1_X7_0 | UL1_8_ENSH1 | SHAFT ENCODER
UL1_10_FIOM1 | X7_1 | UL1_10_FIOM1_X7_1 | SPARE
UL1_10_FIOM1 | X6_0 | UL1_10_FIOM1_X6_0 | UL1_9_ENSH1 | SHAFT ENCODER
UL1_10_FIOM1 | X6_1 | UL1_10_FIOM1_X6_1 | SPARE
UL1_10_FIOM1 | X5_0 | UL1_10_FIOM1_X5_0 | SPARE
UL1_10_FIOM1 | X5_1 | UL1_10_FIOM1_X5_1 | SPARE
UL1_10_FIOM1 | X4_0 | UL1_10_FIOM1_X4_0 | SPARE
UL1_10_FIOM1 | X4_1 | UL1_10_FIOM1_X4_1 | SPARE
UL1_10_VFD | I0 | UL1_10_VFD_I0 | UL1_10_VFD_DISC | DISCONNECT AUX
UL1_10_VFD | I1 | UL1_10_VFD_I1 | SPARE
UL1_10_VFD | I2 | UL1_10_VFD_I2 | SPARE
UL1_10_VFD | I3 | UL1_10_VFD_I3 | SPARE
UL1_10_VFD | IO0 | UL1_10_VFD_IO0 | SPARE
UL1_10_VFD | IO1 | UL1_10_VFD_IO1 | SPARE
UL1_10_VFD | SI0 | UL1_10_VFD_SI0 | SPARE
UL1_10_VFD | SI1 | UL1_10_VFD_SI1 | SPARE
UL1_10_VFD | SI2 | UL1_10_VFD_SI2 | SPARE
UL1_10_VFD | SI3 | UL1_10_VFD_SI3 | SPARE
UL1_10_VFD | SO0 | UL1_10_VFD_SO0 | SPARE
UL1_2_FIOH1 | C7_A | UL1_2_FIOH1_C7_A | UL1_2_TPE2 | TRACKING PHOTOEYE
UL1_2_FIOH1 | C7_B | UL1_2_FIOH1_C7_B | UL1_2_BCN1_R | RED BEACON LIGHT
UL1_2_FIOH1 | C5_A | UL1_2_FIOH1_C5_A | UL1_2_TPE1 | TRACKING PHOTOEYE
UL1_2_FIOH1 | C5_B | UL1_2_FIOH1_C5_B | UL1_2_BCN2_R | RED BEACON LIGHT
UL1_2_FIOH1 | C3_A | UL1_2_FIOH1_C3_A | UL1_3_TPE1 | TRACKING PHOTOEYE
UL1_2_FIOH1 | C3_B | UL1_2_FIOH1_C3_B | UL1_5_BCN2_R | RED BEACON LIGHT
UL1_2_FIOH1 | C1_A | UL1_2_FIOH1_C1_A | UL1_4_TPE1 | TRACKING PHOTOEYE
UL1_2_FIOH1 | C1_B | UL1_2_FIOH1_C1_B | SPARE
UL1_2_FIOH1 | C8_A | UL1_2_FIOH1_C8_A | UL1_2_ENW1 | WHEEL ENCODER
UL1_2_FIOH1 | C8_B | UL1_2_FIOH1_C8_B | SPARE
UL1_2_FIOH1 | C6_A | UL1_2_FIOH1_C6_A | UL1_5_ENW1 | WHEEL ENCODER
UL1_2_FIOH1 | C6_B | UL1_2_FIOH1_C6_B | SPARE
UL1_2_FIOH1 | C4_A | UL1_2_FIOH1_C4_A | UL1_3_ENSH1 | SHAFT ENCODER
UL1_2_FIOH1 | C4_B | UL1_2_FIOH1_C4_B | SPARE
UL1_2_FIOH1 | C2_A | UL1_2_FIOH1_C2_A | UL1_4_ENW1 | WHEEL ENCODER
UL1_2_FIOH1 | C2_B | UL1_2_FIOH1_C2_B | SPARE
UL1_2_FIOM1 | X3_0 | UL1_2_FIOM1_X3_0 | UL1_2_SS1_SPB | SS STATION START PUSHBUTTON
UL1_2_FIOM1 | X3_1 | UL1_2_FIOM1_X3_1 | UL1_2_SS1_SPB_LT | SS STATION START PUSHBUTTON LIGHT
UL1_2_FIOM1 | X2_0 | UL1_2_FIOM1_X2_0 | UL1_2_SS1_STPB | SS STATION STOP PUSHBUTTON
UL1_2_FIOM1 | X2_1 | UL1_2_FIOM1_X2_1 | SPARE
UL1_2_FIOM1 | X1_0 | UL1_2_FIOM1_X1_0 | UL1_2_SS2_SPB | SS STATION START PUSHBUTTON
UL1_2_FIOM1 | X1_1 | UL1_2_FIOM1_X1_1 | UL1_2_SS2_SPB_LT | SS STATION START PUSHBUTTON LIGHT
UL1_2_FIOM1 | X0_0 | UL1_2_FIOM1_X0_0 | UL1_2_SS2_STPB | SS STATION STOP PUSHBUTTON
UL1_2_FIOM1 | X0_1 | UL1_2_FIOM1_X0_1 | SPARE
UL1_2_FIOM1 | X7_0 | UL1_2_FIOM1_X7_0 | UL1_5_S1_PB | START PUSHBUTTON
UL1_2_FIOM1 | X7_1 | UL1_2_FIOM1_X7_1 | UL1_5_S1_PB_LT | START PUSHBUTTON LIGHT
UL1_2_FIOM1 | X6_0 | UL1_2_FIOM1_X6_0 | UL1_5_S2_PB | START PUSHBUTTON
UL1_2_FIOM1 | X6_1 | UL1_2_FIOM1_X6_1 | UL1_5_S2_PB_LT | START PUSHBUTTON LIGHT
UL1_2_FIOM1 | X5_0 | UL1_2_FIOM1_X5_0 | SPARE
UL1_2_FIOM1 | X5_1 | UL1_2_FIOM1_X5_1 | SPARE
UL1_2_FIOM1 | X4_0 | UL1_2_FIOM1_X4_0 | UL1_2_FIOH1 | I/O LINK HUB
UL1_2_FIOM1 | X4_1 | UL1_2_FIOM1_X4_1 | SPARE
UL1_2_VFD | I0 | UL1_2_VFD_I0 | UL1_2_VFD_DISC | DISCONNECT AUX
UL1_2_VFD | I1 | UL1_2_VFD_I1 | SPARE
UL1_2_VFD | I2 | UL1_2_VFD_I2 | SPARE
UL1_2_VFD | I3 | UL1_2_VFD_I3 | SPARE
UL1_2_VFD | IO0 | UL1_2_VFD_IO0 | SPARE
UL1_2_VFD | IO1 | UL1_2_VFD_IO1 | SPARE
UL1_2_VFD | SI0 | UL1_2_VFD_SI0 | UL1_2_EPC1 | E-STOP PULLCORD
UL1_2_VFD | SI1 | UL1_2_VFD_SI1 | UL1_2_EPC1_2 | E-STOP PULLCORD
UL1_2_VFD | SI2 | UL1_2_VFD_SI2 | UL1_2_EPC2 | E-STOP PULLCORD
UL1_2_VFD | SI3 | UL1_2_VFD_SI3 | UL1_2_EPC2_2 | E-STOP PULLCORD
UL1_2_VFD | SO0 | UL1_2_VFD_SO0 | SPARE
UL1_3_VFD | I0 | UL1_3_VFD_I0 | UL1_3_VFD_DISC | DISCONNECT AUX
UL1_3_VFD | I1 | UL1_3_VFD_I1 | SPARE
UL1_3_VFD | I2 | UL1_3_VFD_I2 | SPARE
UL1_3_VFD | I3 | UL1_3_VFD_I3 | SPARE
UL1_3_VFD | IO0 | UL1_3_VFD_IO0 | SPARE
UL1_3_VFD | IO1 | UL1_3_VFD_IO1 | SPARE
UL1_3_VFD | SI0 | UL1_3_VFD_SI0 | UL1_1_EX_ESTOP1 | ESTOP OK
UL1_3_VFD | SI1 | UL1_3_VFD_SI1 | SPARE
UL1_3_VFD | SI2 | UL1_3_VFD_SI2 | SPARE
UL1_3_VFD | SI3 | UL1_3_VFD_SI3 | SPARE
UL1_3_VFD | SO0 | UL1_3_VFD_SO0 | UL1_1_SR1_STO1 | SAFETY TORQUE OFF
UL1_4_VFD | I0 | UL1_4_VFD_I0 | UL1_4_VFD_DISC | DISCONNECT AUX
UL1_4_VFD | I1 | UL1_4_VFD_I1 | SPARE
UL1_4_VFD | I2 | UL1_4_VFD_I2 | SPARE
UL1_4_VFD | I3 | UL1_4_VFD_I3 | SPARE
UL1_4_VFD | IO0 | UL1_4_VFD_IO0 | SPARE
UL1_4_VFD | IO1 | UL1_4_VFD_IO1 | SPARE
UL1_4_VFD | SI0 | UL1_4_VFD_SI0 | SPARE
UL1_4_VFD | SI1 | UL1_4_VFD_SI1 | SPARE
UL1_4_VFD | SI2 | UL1_4_VFD_SI2 | SPARE
UL1_4_VFD | SI3 | UL1_4_VFD_SI3 | SPARE
UL1_4_VFD | SO0 | UL1_4_VFD_SO0 | SPARE
UL1_5_VFD | I0 | UL1_5_VFD_I0 | UL1_5_VFD_DISC | DISCONNECT AUX
UL1_5_VFD | I1 | UL1_5_VFD_I1 | SPARE
UL1_5_VFD | I2 | UL1_5_VFD_I2 | SPARE
UL1_5_VFD | I3 | UL1_5_VFD_I3 | SPARE
UL1_5_VFD | IO0 | UL1_5_VFD_IO0 | UL1_5_BCN1_A | AMBER BEACON LIGHT
UL1_5_VFD | IO1 | UL1_5_VFD_IO1 | UL1_5_BCN1_R | RED BEACON LIGHT
UL1_5_VFD | SI0 | UL1_5_VFD_SI0 | UL1_5_EPC1 | E-STOP PULLCORD
UL1_5_VFD | SI1 | UL1_5_VFD_SI1 | UL1_5_EPC1_2 | E-STOP PULLCORD
UL1_5_VFD | SI2 | UL1_5_VFD_SI2 | UL1_5_EPC2 | E-STOP PULLCORD
UL1_5_VFD | SI3 | UL1_5_VFD_SI3 | UL1_5_EPC2_2 | E-STOP PULLCORD
UL1_5_VFD | SO0 | UL1_5_VFD_SO0 | SPARE
UL1_6_VFD | I0 | UL1_6_VFD_I0 | UL1_6_VFD_DISC | DISCONNECT AUX
UL1_6_VFD | I1 | UL1_6_VFD_I1 | SPARE
UL1_6_VFD | I2 | UL1_6_VFD_I2 | UL1_5_TPE1 | TRACKING PHOTOEYE
UL1_6_VFD | I3 | UL1_6_VFD_I3 | SPARE
UL1_6_VFD | IO0 | UL1_6_VFD_IO0 | UL1_6_TPE1 | TRACKING PHOTOEYE
UL1_6_VFD | IO1 | UL1_6_VFD_IO1 | SPARE
UL1_6_VFD | SI0 | UL1_6_VFD_SI0 | SPARE
UL1_6_VFD | SI1 | UL1_6_VFD_SI1 | SPARE
UL1_6_VFD | SI2 | UL1_6_VFD_SI2 | SPARE
UL1_6_VFD | SI3 | UL1_6_VFD_SI3 | SPARE
UL1_6_VFD | SO0 | UL1_6_VFD_SO0 | SPARE
UL1_7_VFD | I0 | UL1_7_VFD_I0 | UL1_7_VFD_DISC | DISCONNECT AUX
UL1_7_VFD | I1 | UL1_7_VFD_I1 | SPARE
UL1_7_VFD | I2 | UL1_7_VFD_I2 | UL1_7_TPE1 | TRACKING PHOTOEYE
UL1_7_VFD | I3 | UL1_7_VFD_I3 | SPARE
UL1_7_VFD | IO0 | UL1_7_VFD_IO0 | SPARE
UL1_7_VFD | IO1 | UL1_7_VFD_IO1 | SPARE
UL1_7_VFD | SI0 | UL1_7_VFD_SI0 | SPARE
UL1_7_VFD | SI1 | UL1_7_VFD_SI1 | SPARE
UL1_7_VFD | SI2 | UL1_7_VFD_SI2 | SPARE
UL1_7_VFD | SI3 | UL1_7_VFD_SI3 | SPARE
UL1_7_VFD | SO0 | UL1_7_VFD_SO0 | SPARE
UL1_8_VFD | I0 | UL1_8_VFD_I0 | UL1_8_VFD_DISC | DISCONNECT AUX
UL1_8_VFD | I1 | UL1_8_VFD_I1 | SPARE
UL1_8_VFD | I2 | UL1_8_VFD_I2 | UL1_8_TPE1 | TRACKING PHOTOEYE
UL1_8_VFD | I3 | UL1_8_VFD_I3 | SPARE
UL1_8_VFD | IO0 | UL1_8_VFD_IO0 | SPARE
UL1_8_VFD | IO1 | UL1_8_VFD_IO1 | SPARE
UL1_8_VFD | SI0 | UL1_8_VFD_SI0 | SPARE
UL1_8_VFD | SI1 | UL1_8_VFD_SI1 | SPARE
UL1_8_VFD | SI2 | UL1_8_VFD_SI2 | SPARE
UL1_8_VFD | SI3 | UL1_8_VFD_SI3 | SPARE
UL1_8_VFD | SO0 | UL1_8_VFD_SO0 | SPARE
UL1_9_VFD | I0 | UL1_9_VFD_I0 | UL1_9_VFD_DISC | DISCONNECT AUX
UL1_9_VFD | I1 | UL1_9_VFD_I1 | SPARE
UL1_9_VFD | I2 | UL1_9_VFD_I2 | UL1_9_TPE1 | TRACKING PHOTOEYE
UL1_9_VFD | I3 | UL1_9_VFD_I3 | SPARE
UL1_9_VFD | IO0 | UL1_9_VFD_IO0 | SPARE
UL1_9_VFD | IO1 | UL1_9_VFD_IO1 | SPARE
UL1_9_VFD | SI0 | UL1_9_VFD_SI0 | SPARE
UL1_9_VFD | SI1 | UL1_9_VFD_SI1 | SPARE
UL1_9_VFD | SI2 | UL1_9_VFD_SI2 | SPARE
UL1_9_VFD | SI3 | UL1_9_VFD_SI3 | SPARE
UL1_9_VFD | SO0 | UL1_9_VFD_SO0 | SPARE
UL2_2_FIOH1 | C7_A | UL2_2_FIOH1_C7_A | UL2_2_TPE1 | TRACKING PHOTOEYE
UL2_2_FIOH1 | C7_B | UL2_2_FIOH1_C7_B | UL2_3_BCN2_R | RED BEACON LIGHT
UL2_2_FIOH1 | C5_A | UL2_2_FIOH1_C5_A | UL2_2_TPE2 | TRACKING PHOTOEYE
UL2_2_FIOH1 | C5_B | UL2_2_FIOH1_C5_B | UL2_2_BCN1_R | RED BEACON LIGHT
UL2_2_FIOH1 | C3_A | UL2_2_FIOH1_C3_A | UL2_3_TPE1 | TRACKING PHOTOEYE
UL2_2_FIOH1 | C3_B | UL2_2_FIOH1_C3_B | UL2_2_BCN2_R | RED BEACON LIGHT
UL2_2_FIOH1 | C1_A | UL2_2_FIOH1_C1_A | SPARE
UL2_2_FIOH1 | C1_B | UL2_2_FIOH1_C1_B | SPARE
UL2_2_FIOH1 | C8_A | UL2_2_FIOH1_C8_A | UL2_2_ENW1 | WHEEL ENCODER
UL2_2_FIOH1 | C8_B | UL2_2_FIOH1_C8_B | SPARE
UL2_2_FIOH1 | C6_A | UL2_2_FIOH1_C6_A | UL2_3_ENW1 | WHEEL ENCODER
UL2_2_FIOH1 | C6_B | UL2_2_FIOH1_C6_B | SPARE
UL2_2_FIOH1 | C4_A | UL2_2_FIOH1_C4_A | UL2_4_ENSH1 | SHAFT ENCODER
UL2_2_FIOH1 | C4_B | UL2_2_FIOH1_C4_B | SPARE
UL2_2_FIOH1 | C2_A | UL2_2_FIOH1_C2_A | UL2_3_BCN1_A | AMBER BEACON LIGHT
UL2_2_FIOH1 | C2_B | UL2_2_FIOH1_C2_B | UL2_3_BCN1_R | RED BEACON LIGHT
UL2_2_FIOM1 | X3_0 | UL2_2_FIOM1_X3_0 | UL2_2_SS1_SPB | SS STATION START PUSHBUTTON
UL2_2_FIOM1 | X3_1 | UL2_2_FIOM1_X3_1 | UL2_2_SS1_SPB_LT | SS STATION START PUSHBUTTON LIGHT
UL2_2_FIOM1 | X2_0 | UL2_2_FIOM1_X2_0 | UL2_2_SS1_STPB | SS STATION STOP PUSHBUTTON
UL2_2_FIOM1 | X2_1 | UL2_2_FIOM1_X2_1 | SPARE
UL2_2_FIOM1 | X1_0 | UL2_2_FIOM1_X1_0 | UL2_2_SS2_SPB | SS STATION START PUSHBUTTON
UL2_2_FIOM1 | X1_1 | UL2_2_FIOM1_X1_1 | UL2_2_SS2_SPB_LT | SS STATION START PUSHBUTTON LIGHT
UL2_2_FIOM1 | X0_0 | UL2_2_FIOM1_X0_0 | UL2_2_SS2_STPB | SS STATION STOP PUSHBUTTON
UL2_2_FIOM1 | X0_1 | UL2_2_FIOM1_X0_1 | SPARE
UL2_2_FIOM1 | X7_0 | UL2_2_FIOM1_X7_0 | UL2_3_S1_PB | START PUSHBUTTON
UL2_2_FIOM1 | X7_1 | UL2_2_FIOM1_X7_1 | UL2_3_S1_PB_LT | START PUSHBUTTON LIGHT
UL2_2_FIOM1 | X6_0 | UL2_2_FIOM1_X6_0 | UL2_3_S2_PB | START PUSHBUTTON
UL2_2_FIOM1 | X6_1 | UL2_2_FIOM1_X6_1 | UL2_3_S2_PB_LT | START PUSHBUTTON LIGHT
UL2_2_FIOM1 | X5_0 | UL2_2_FIOM1_X5_0 | SPARE
UL2_2_FIOM1 | X5_1 | UL2_2_FIOM1_X5_1 | SPARE
UL2_2_FIOM1 | X4_0 | UL2_2_FIOM1_X4_0 | UL2_2_FIOH1 | I/O LINK HUB
UL2_2_FIOM1 | X4_1 | UL2_2_FIOM1_X4_1 | SPARE
UL2_2_VFD | I0 | UL2_2_VFD_I0 | UL2_2_VFD_DISC | DISCONNECT AUX
UL2_2_VFD | I1 | UL2_2_VFD_I1 | SPARE
UL2_2_VFD | I2 | UL2_2_VFD_I2 | SPARE
UL2_2_VFD | I3 | UL2_2_VFD_I3 | SPARE
UL2_2_VFD | IO0 | UL2_2_VFD_IO0 | SPARE
UL2_2_VFD | IO1 | UL2_2_VFD_IO1 | SPARE
UL2_2_VFD | SI0 | UL2_2_VFD_SI0 | UL2_2_EPC1 | E-STOP PULLCORD
UL2_2_VFD | SI1 | UL2_2_VFD_SI1 | UL2_2_EPC1_2 | E-STOP PULLCORD
UL2_2_VFD | SI2 | UL2_2_VFD_SI2 | UL2_2_EPC2 | E-STOP PULLCORD
UL2_2_VFD | SI3 | UL2_2_VFD_SI3 | UL2_2_EPC2_2 | E-STOP PULLCORD
UL2_2_VFD | SO0 | UL2_2_VFD_SO0 | SPARE
UL2_3_VFD | I0 | UL2_3_VFD_I0 | UL2_3_VFD_DISC | DISCONNECT AUX
UL2_3_VFD | I1 | UL2_3_VFD_I1 | SPARE
UL2_3_VFD | I2 | UL2_3_VFD_I2 | SPARE
UL2_3_VFD | I3 | UL2_3_VFD_I3 | SPARE
UL2_3_VFD | IO0 | UL2_3_VFD_IO0 | SPARE
UL2_3_VFD | IO1 | UL2_3_VFD_IO1 | SPARE
UL2_3_VFD | SI0 | UL2_3_VFD_SI0 | UL2_1_EX_ESTOP1 | ESTOP OK
UL2_3_VFD | SI1 | UL2_3_VFD_SI1 | SPARE
UL2_3_VFD | SI2 | UL2_3_VFD_SI2 | SPARE
UL2_3_VFD | SI3 | UL2_3_VFD_SI3 | SPARE
UL2_3_VFD | SO0 | UL2_3_VFD_SO0 | UL2_1_SR1_STO1 | SAFETY TORQUE OFF
UL2_4_VFD | I0 | UL2_4_VFD_I0 | UL2_4_VFD_DISC | DISCONNECT AUX
UL2_4_VFD | I1 | UL2_4_VFD_I1 | SPARE
UL2_4_VFD | I2 | UL2_4_VFD_I2 | UL2_4_TPE1 | TRACKING PHOTOEYE
UL2_4_VFD | I3 | UL2_4_VFD_I3 | SPARE
UL2_4_VFD | IO0 | UL2_4_VFD_IO0 | SPARE
UL2_4_VFD | IO1 | UL2_4_VFD_IO1 | SPARE
UL2_4_VFD | SI0 | UL2_4_VFD_SI0 | UL2_3_EPC1 | E-STOP PULLCORD
UL2_4_VFD | SI1 | UL2_4_VFD_SI1 | UL2_3_EPC1_2 | E-STOP PULLCORD
UL2_4_VFD | SI2 | UL2_4_VFD_SI2 | UL2_3_EPC2 | E-STOP PULLCORD
UL2_4_VFD | SI3 | UL2_4_VFD_SI3 | UL2_3_EPC2_2 | E-STOP PULLCORD
UL2_4_VFD | SO0 | UL2_4_VFD_SO0 | SPARE
UL2_5_VFD | I0 | UL2_5_VFD_I0 | UL2_5_VFD_DISC | DISCONNECT AUX
UL2_5_VFD | I1 | UL2_5_VFD_I1 | SPARE
UL2_5_VFD | I2 | UL2_5_VFD_I2 | UL2_5_TPE1 | TRACKING PHOTOEYE
UL2_5_VFD | I3 | UL2_5_VFD_I3 | SPARE
UL2_5_VFD | IO0 | UL2_5_VFD_IO0 | SPARE
UL2_5_VFD | IO1 | UL2_5_VFD_IO1 | SPARE
UL2_5_VFD | SI0 | UL2_5_VFD_SI0 | SPARE
UL2_5_VFD | SI1 | UL2_5_VFD_SI1 | SPARE
UL2_5_VFD | SI2 | UL2_5_VFD_SI2 | SPARE
UL2_5_VFD | SI3 | UL2_5_VFD_SI3 | SPARE
UL2_5_VFD | SO0 | UL2_5_VFD_SO0 | SPARE
UL2_6_VFD | I0 | UL2_6_VFD_I0 | UL2_6_VFD_DISC | DISCONNECT AUX
UL2_6_VFD | I1 | UL2_6_VFD_I1 | SPARE
UL2_6_VFD | I2 | UL2_6_VFD_I2 | UL2_6_TPE1 | TRACKING PHOTOEYE
UL2_6_VFD | I3 | UL2_6_VFD_I3 | SPARE
UL2_6_VFD | IO0 | UL2_6_VFD_IO0 | SPARE
UL2_6_VFD | IO1 | UL2_6_VFD_IO1 | SPARE
UL2_6_VFD | SI0 | UL2_6_VFD_SI0 | SPARE
UL2_6_VFD | SI1 | UL2_6_VFD_SI1 | SPARE
UL2_6_VFD | SI2 | UL2_6_VFD_SI2 | SPARE
UL2_6_VFD | SI3 | UL2_6_VFD_SI3 | SPARE
UL2_6_VFD | SO0 | UL2_6_VFD_SO0 | SPARE
UL2_7_VFD | I0 | UL2_7_VFD_I0 | UL2_7_VFD_DISC | DISCONNECT AUX
UL2_7_VFD | I1 | UL2_7_VFD_I1 | SPARE
UL2_7_VFD | I2 | UL2_7_VFD_I2 | UL2_7_TPE1 | TRACKING PHOTOEYE
UL2_7_VFD | I3 | UL2_7_VFD_I3 | SPARE
UL2_7_VFD | IO0 | UL2_7_VFD_IO0 | SPARE
UL2_7_VFD | IO1 | UL2_7_VFD_IO1 | SPARE
UL2_7_VFD | SI0 | UL2_7_VFD_SI0 | SPARE
UL2_7_VFD | SI1 | UL2_7_VFD_SI1 | SPARE
UL2_7_VFD | SI2 | UL2_7_VFD_SI2 | SPARE
UL2_7_VFD | SI3 | UL2_7_VFD_SI3 | SPARE
UL2_7_VFD | SO0 | UL2_7_VFD_SO0 | SPARE
UL2_8_VFD | I0 | UL2_8_VFD_I0 | UL2_8_VFD_DISC | DISCONNECT AUX
UL2_8_VFD | I1 | UL2_8_VFD_I1 | SPARE
UL2_8_VFD | I2 | UL2_8_VFD_I2 | UL2_8_TPE1 | TRACKING PHOTOEYE
UL2_8_VFD | I3 | UL2_8_VFD_I3 | SPARE
UL2_8_VFD | IO0 | UL2_8_VFD_IO0 | SPARE
UL2_8_VFD | IO1 | UL2_8_VFD_IO1 | SPARE
UL2_8_VFD | SI0 | UL2_8_VFD_SI0 | SPARE
UL2_8_VFD | SI1 | UL2_8_VFD_SI1 | SPARE
UL2_8_VFD | SI2 | UL2_8_VFD_SI2 | SPARE
UL2_8_VFD | SI3 | UL2_8_VFD_SI3 | SPARE
UL2_8_VFD | SO0 | UL2_8_VFD_SO0 | SPARE
UL2_9_FIOM1 | X3_0 | UL2_9_FIOM1_X3_0 | UL2_5_LPE1 | LASER PHOTOEYE
UL2_9_FIOM1 | X3_1 | UL2_9_FIOM1_X3_1 | SPARE
UL2_9_FIOM1 | X2_0 | UL2_9_FIOM1_X2_0 | UL2_5_LPE2 | LASER PHOTOEYE
UL2_9_FIOM1 | X2_1 | UL2_9_FIOM1_X2_1 | SPARE
UL2_9_FIOM1 | X1_0 | UL2_9_FIOM1_X1_0 | UL2_5_ENSH1 | SHAFT ENCODER
UL2_9_FIOM1 | X1_1 | UL2_9_FIOM1_X1_1 | SPARE
UL2_9_FIOM1 | X0_0 | UL2_9_FIOM1_X0_0 | UL2_6_ENSH1 | SHAFT ENCODER
UL2_9_FIOM1 | X0_1 | UL2_9_FIOM1_X0_1 | SPARE
UL2_9_FIOM1 | X7_0 | UL2_9_FIOM1_X7_0 | UL2_7_ENSH1 | SHAFT ENCODER
UL2_9_FIOM1 | X7_1 | UL2_9_FIOM1_X7_1 | SPARE
UL2_9_FIOM1 | X6_0 | UL2_9_FIOM1_X6_0 | UL2_8_ENSH1 | SHAFT ENCODER
UL2_9_FIOM1 | X6_1 | UL2_9_FIOM1_X6_1 | SPARE
UL2_9_FIOM1 | X5_0 | UL2_9_FIOM1_X5_0 | SPARE
UL2_9_FIOM1 | X5_1 | UL2_9_FIOM1_X5_1 | SPARE
UL2_9_FIOM1 | X4_0 | UL2_9_FIOM1_X4_0 | SPARE
UL2_9_FIOM1 | X4_1 | UL2_9_FIOM1_X4_1 | SPARE
UL2_9_VFD | I0 | UL2_9_VFD_I0 | UL2_9_VFD_DISC | DISCONNECT AUX
UL2_9_VFD | I1 | UL2_9_VFD_I1 | SPARE
UL2_9_VFD | I2 | UL2_9_VFD_I2 | SPARE
UL2_9_VFD | I3 | UL2_9_VFD_I3 | SPARE
UL2_9_VFD | IO0 | UL2_9_VFD_IO0 | SPARE
UL2_9_VFD | IO1 | UL2_9_VFD_IO1 | SPARE
UL2_9_VFD | SI0 | UL2_9_VFD_SI0 | SPARE
UL2_9_VFD | SI1 | UL2_9_VFD_SI1 | SPARE
UL2_9_VFD | SI2 | UL2_9_VFD_SI2 | SPARE
UL2_9_VFD | SI3 | UL2_9_VFD_SI3 | SPARE
UL2_9_VFD | SO0 | UL2_9_VFD_SO0 | SPARE
UL3_10_VFD | I0 | UL3_10_VFD_I0 | UL3_10_VFD_DISC | DISCONNECT AUX
UL3_10_VFD | I1 | UL3_10_VFD_I1 | SPARE
UL3_10_VFD | I2 | UL3_10_VFD_I2 | UL3_10_TPE2 | TRACKING PHOTOEYE
UL3_10_VFD | I3 | UL3_10_VFD_I3 | UL3_10_ENW1 | WHEEL ENCODER
UL3_10_VFD | IO0 | UL3_10_VFD_IO0 | UL3_11_JR1_PB | JAM RESET PUSHBUTTON
UL3_10_VFD | IO1 | UL3_10_VFD_IO1 | UL3_11_JR1_PB_LT | JAM RESET PUSHBUTTON LIGHT
UL3_10_VFD | SI0 | UL3_10_VFD_SI0 | SPARE
UL3_10_VFD | SI1 | UL3_10_VFD_SI1 | SPARE
UL3_10_VFD | SI2 | UL3_10_VFD_SI2 | SPARE
UL3_10_VFD | SI3 | UL3_10_VFD_SI3 | SPARE
UL3_10_VFD | SO0 | UL3_10_VFD_SO0 | SPARE
UL3_11_VFD | I0 | UL3_11_VFD_I0 | UL3_11_VFD_DISC | DISCONNECT AUX
UL3_11_VFD | I1 | UL3_11_VFD_I1 | SPARE
UL3_11_VFD | I2 | UL3_11_VFD_I2 | UL3_11_TPE1 | TRACKING PHOTOEYE
UL3_11_VFD | I3 | UL3_11_VFD_I3 | UL3_11_ENW1 | WHEEL ENCODER
UL3_11_VFD | IO0 | UL3_11_VFD_IO0 | UL3_11_JR2_PB | JAM RESET PUSHBUTTON
UL3_11_VFD | IO1 | UL3_11_VFD_IO1 | UL3_11_JR2_PB_LT | JAM RESET PUSHBUTTON LIGHT
UL3_11_VFD | SI0 | UL3_11_VFD_SI0 | SPARE
UL3_11_VFD | SI1 | UL3_11_VFD_SI1 | SPARE
UL3_11_VFD | SI2 | UL3_11_VFD_SI2 | SPARE
UL3_11_VFD | SI3 | UL3_11_VFD_SI3 | SPARE
UL3_11_VFD | SO0 | UL3_11_VFD_SO0 | SPARE
UL3_12_VFD | I0 | UL3_12_VFD_I0 | UL3_12_VFD_DISC | DISCONNECT AUX
UL3_12_VFD | I1 | UL3_12_VFD_I1 | SPARE
UL3_12_VFD | I2 | UL3_12_VFD_I2 | UL3_12_TPE1 | TRACKING PHOTOEYE
UL3_12_VFD | I3 | UL3_12_VFD_I3 | UL3_12_ENW1 | WHEEL ENCODER
UL3_12_VFD | IO0 | UL3_12_VFD_IO0 | UL3_13_JR1_PB | JAM RESET PUSHBUTTON
UL3_12_VFD | IO1 | UL3_12_VFD_IO1 | UL3_13_JR1_PB_LT | JAM RESET PUSHBUTTON LIGHT
UL3_12_VFD | SI0 | UL3_12_VFD_SI0 | SPARE
UL3_12_VFD | SI1 | UL3_12_VFD_SI1 | SPARE
UL3_12_VFD | SI2 | UL3_12_VFD_SI2 | SPARE
UL3_12_VFD | SI3 | UL3_12_VFD_SI3 | SPARE
UL3_12_VFD | SO0 | UL3_12_VFD_SO0 | SPARE
UL3_13_VFD | I0 | UL3_13_VFD_I0 | UL3_13_VFD_DISC | DISCONNECT AUX
UL3_13_VFD | I1 | UL3_13_VFD_I1 | SPARE
UL3_13_VFD | I2 | UL3_13_VFD_I2 | UL3_13_TPE1 | TRACKING PHOTOEYE
UL3_13_VFD | I3 | UL3_13_VFD_I3 | UL3_13_ENW1 | WHEEL ENCODER
UL3_13_VFD | IO0 | UL3_13_VFD_IO0 | UL3_13_BCN1_A | AMBER BEACON LIGHT
UL3_13_VFD | IO1 | UL3_13_VFD_IO1 | UL3_13_BCN1_H | HORN BEACON
UL3_13_VFD | SI0 | UL3_13_VFD_SI0 | UL3_14_VSU_ESTOP1 | ESTOP OK
UL3_13_VFD | SI1 | UL3_13_VFD_SI1 | SPARE
UL3_13_VFD | SI2 | UL3_13_VFD_SI2 | SPARE
UL3_13_VFD | SI3 | UL3_13_VFD_SI3 | SPARE
UL3_13_VFD | SO0 | UL3_13_VFD_SO0 | UL3_14_SR1_STO1 | SAFETY TORQUE OFF
UL3_15_VFD | I0 | UL3_15_VFD_I0 | UL3_15_VFD_DISC | DISCONNECT AUX
UL3_15_VFD | I1 | UL3_15_VFD_I1 | SPARE
UL3_15_VFD | I2 | UL3_15_VFD_I2 | UL3_15_TPE1 | TRACKING PHOTOEYE
UL3_15_VFD | I3 | UL3_15_VFD_I3 | SPARE
UL3_15_VFD | IO0 | UL3_15_VFD_IO0 | UL3_15_ENW1 | WHEEL ENCODER
UL3_15_VFD | IO1 | UL3_15_VFD_IO1 | SPARE
UL3_15_VFD | SI0 | UL3_15_VFD_SI0 | UL3_15_EPC1 | E-STOP PULLCORD
UL3_15_VFD | SI1 | UL3_15_VFD_SI1 | UL3_15_EPC1_2 | E-STOP PULLCORD
UL3_15_VFD | SI2 | UL3_15_VFD_SI2 | UL3_15_EPC2 | E-STOP PULLCORD
UL3_15_VFD | SI3 | UL3_15_VFD_SI3 | UL3_15_EPC2_2 | E-STOP PULLCORD
UL3_15_VFD | SO0 | UL3_15_VFD_SO0 | SPARE
UL3_16_VFD | I0 | UL3_16_VFD_I0 | UL3_16_VFD_DISC | DISCONNECT AUX
UL3_16_VFD | I1 | UL3_16_VFD_I1 | SPARE
UL3_16_VFD | I2 | UL3_16_VFD_I2 | UL3_16_TPE1 | TRACKING PHOTOEYE
UL3_16_VFD | I3 | UL3_16_VFD_I3 | SPARE
UL3_16_VFD | IO0 | UL3_16_VFD_IO0 | UL3_16_ENSH1 | SHAFT ENCODER
UL3_16_VFD | IO1 | UL3_16_VFD_IO1 | SPARE
UL3_16_VFD | SI0 | UL3_16_VFD_SI0 | SPARE
UL3_16_VFD | SI1 | UL3_16_VFD_SI1 | SPARE
UL3_16_VFD | SI2 | UL3_16_VFD_SI2 | SPARE
UL3_16_VFD | SI3 | UL3_16_VFD_SI3 | SPARE
UL3_16_VFD | SO0 | UL3_16_VFD_SO0 | UL3_17_VR_STO1 | SAFETY TORQUE OFF
UL3_17_FIOM1 | X3_0 | UL3_17_FIOM1_X3_0 | UL3_15_SS1_SPB | SS STATION START PUSHBUTTON
UL3_17_FIOM1 | X3_1 | UL3_17_FIOM1_X3_1 | UL3_15_SS1_SPB_LT | SS STATION START PUSHBUTTON LIGHT
UL3_17_FIOM1 | X2_0 | UL3_17_FIOM1_X2_0 | UL3_15_SS1_STPB | SS STATION STOP PUSHBUTTON
UL3_17_FIOM1 | X2_1 | UL3_17_FIOM1_X2_1 | SPARE
UL3_17_FIOM1 | X1_0 | UL3_17_FIOM1_X1_0 | UL3_15_SS2_SPB | SS STATION START PUSHBUTTON
UL3_17_FIOM1 | X1_1 | UL3_17_FIOM1_X1_1 | UL3_15_SS2_SPB_LT | SS STATION START PUSHBUTTON LIGHT
UL3_17_FIOM1 | X0_0 | UL3_17_FIOM1_X0_0 | UL3_15_SS2_STPB | SS STATION STOP PUSHBUTTON
UL3_17_FIOM1 | X0_1 | UL3_17_FIOM1_X0_1 | SPARE
UL3_17_FIOM1 | X7_0 | UL3_17_FIOM1_X7_0 | UL3_15_BCN1_A | AMBER BEACON LIGHT
UL3_17_FIOM1 | X7_1 | UL3_17_FIOM1_X7_1 | UL3_15_BCN1_R | RED BEACON LIGHT
UL3_17_FIOM1 | X6_0 | UL3_17_FIOM1_X6_0 | UL3_15_BCN2_R | RED BEACON LIGHT
UL3_17_FIOM1 | X6_1 | UL3_17_FIOM1_X6_1 | SPARE
UL3_17_FIOM1 | X5_0 | UL3_17_FIOM1_X5_0 | UL3_15_LPE1 | LASER PHOTOEYE
UL3_17_FIOM1 | X5_1 | UL3_17_FIOM1_X5_1 | SPARE
UL3_17_FIOM1 | X4_0 | UL3_17_FIOM1_X4_0 | UL3_15_TPE2 | TRACKING PHOTOEYE
UL3_17_FIOM1 | X4_1 | UL3_17_FIOM1_X4_1 | SPARE
UL3_18_VFD | I0 | UL3_18_VFD_I0 | UL3_18_VFD_DISC | DISCONNECT AUX
UL3_18_VFD | I1 | UL3_18_VFD_I1 | SPARE
UL3_18_VFD | I2 | UL3_18_VFD_I2 | UL3_18_TPE1 | TRACKING PHOTOEYE
UL3_18_VFD | I3 | UL3_18_VFD_I3 | SPARE
UL3_18_VFD | IO0 | UL3_18_VFD_IO0 | UL3_18_ENW1 | WHEEL ENCODER
UL3_18_VFD | IO1 | UL3_18_VFD_IO1 | SPARE
UL3_18_VFD | SI0 | UL3_18_VFD_SI0 | SPARE
UL3_18_VFD | SI1 | UL3_18_VFD_SI1 | SPARE
UL3_18_VFD | SI2 | UL3_18_VFD_SI2 | SPARE
UL3_18_VFD | SI3 | UL3_18_VFD_SI3 | SPARE
UL3_18_VFD | SO0 | UL3_18_VFD_SO0 | SPARE
UL3_1_FIOM1 | X3_0 | UL3_1_FIOM1_X3_0 | UL3_1_SS1_SPB | SS STATION START PUSHBUTTON
UL3_1_FIOM1 | X3_1 | UL3_1_FIOM1_X3_1 | UL3_1_SS1_SPB_LT | SS STATION START PUSHBUTTON LIGHT
UL3_1_FIOM1 | X2_0 | UL3_1_FIOM1_X2_0 | UL3_1_SS1_STPB | SS STATION STOP PUSHBUTTON
UL3_1_FIOM1 | X2_1 | UL3_1_FIOM1_X2_1 | SPARE
UL3_1_FIOM1 | X1_0 | UL3_1_FIOM1_X1_0 | UL3_1_SS2_SPB | SS STATION START PUSHBUTTON
UL3_1_FIOM1 | X1_1 | UL3_1_FIOM1_X1_1 | UL3_1_SS2_SPB_LT | SS STATION START PUSHBUTTON LIGHT
UL3_1_FIOM1 | X0_0 | UL3_1_FIOM1_X0_0 | UL3_1_SS2_STPB | SS STATION STOP PUSHBUTTON
UL3_1_FIOM1 | X0_1 | UL3_1_FIOM1_X0_1 | SPARE
UL3_1_FIOM1 | X7_0 | UL3_1_FIOM1_X7_0 | UL3_1_BCN1_R | RED BEACON LIGHT
UL3_1_FIOM1 | X7_1 | UL3_1_FIOM1_X7_1 | SPARE
UL3_1_FIOM1 | X6_0 | UL3_1_FIOM1_X6_0 | UL3_1_BCN2_R | RED BEACON LIGHT
UL3_1_FIOM1 | X6_1 | UL3_1_FIOM1_X6_1 | SPARE
UL3_1_FIOM1 | X5_0 | UL3_1_FIOM1_X5_0 | UL3_1_ENW1 | WHEEL ENCODER
UL3_1_FIOM1 | X5_1 | UL3_1_FIOM1_X5_1 | SPARE
UL3_1_FIOM1 | X4_0 | UL3_1_FIOM1_X4_0 | UL3_2_ENW1 | WHEEL ENCODER
UL3_1_FIOM1 | X4_1 | UL3_1_FIOM1_X4_1 | SPARE
UL3_1_VFD | I0 | UL3_1_VFD_I0 | UL3_1_VFD_DISC | DISCONNECT AUX
UL3_1_VFD | I1 | UL3_1_VFD_I1 | SPARE
UL3_1_VFD | I2 | UL3_1_VFD_I2 | UL3_1_TPE1 | TRACKING PHOTOEYE
UL3_1_VFD | I3 | UL3_1_VFD_I3 | SPARE
UL3_1_VFD | IO0 | UL3_1_VFD_IO0 | SPARE
UL3_1_VFD | IO1 | UL3_1_VFD_IO1 | SPARE
UL3_1_VFD | SI0 | UL3_1_VFD_SI0 | UL3_1_EPC1 | E-STOP PULLCORD
UL3_1_VFD | SI1 | UL3_1_VFD_SI1 | UL3_1_EPC1_2 | E-STOP PULLCORD
UL3_1_VFD | SI2 | UL3_1_VFD_SI2 | UL3_1_EPC2 | E-STOP PULLCORD
UL3_1_VFD | SI3 | UL3_1_VFD_SI3 | UL3_1_EPC2_2 | E-STOP PULLCORD
UL3_1_VFD | SO0 | UL3_1_VFD_SO0 | SPARE
UL3_2_VFD | I0 | UL3_2_VFD_I0 | UL3_2_VFD_DISC | DISCONNECT AUX
UL3_2_VFD | I1 | UL3_2_VFD_I1 | SPARE
UL3_2_VFD | I2 | UL3_2_VFD_I2 | UL3_2_TPE1 | TRACKING PHOTOEYE
UL3_2_VFD | I3 | UL3_2_VFD_I3 | SPARE
UL3_2_VFD | IO0 | UL3_2_VFD_IO0 | SPARE
UL3_2_VFD | IO1 | UL3_2_VFD_IO1 | SPARE
UL3_2_VFD | SI0 | UL3_2_VFD_SI0 | SPARE
UL3_2_VFD | SI1 | UL3_2_VFD_SI1 | SPARE
UL3_2_VFD | SI2 | UL3_2_VFD_SI2 | SPARE
UL3_2_VFD | SI3 | UL3_2_VFD_SI3 | SPARE
UL3_2_VFD | SO0 | UL3_2_VFD_SO0 | SPARE
UL3_30_FIOM1 | X3_0 | UL3_30_FIOM1_X3_0 | UL3_30_S1_PB | START PUSHBUTTON
UL3_30_FIOM1 | X3_1 | UL3_30_FIOM1_X3_1 | UL3_30_S1_PB_LT | START PUSHBUTTON LIGHT
UL3_30_FIOM1 | X2_0 | UL3_30_FIOM1_X2_0 | UL3_30_S2_PB | START PUSHBUTTON
UL3_30_FIOM1 | X2_1 | UL3_30_FIOM1_X2_1 | UL3_30_S2_PB_LT | START PUSHBUTTON LIGHT
UL3_30_FIOM1 | X1_0 | UL3_30_FIOM1_X1_0 | UL3_30_BCN1_B | BLUE BEACON LIGHT
UL3_30_FIOM1 | X1_1 | UL3_30_FIOM1_X1_1 | UL3_30_BCN1_R | RED BEACON LIGHT
UL3_30_FIOM1 | X0_0 | UL3_30_FIOM1_X0_0 | UL3_30_BCN2_R | RED BEACON LIGHT
UL3_30_FIOM1 | X0_1 | UL3_30_FIOM1_X0_1 | SPARE
UL3_30_FIOM1 | X7_0 | UL3_30_FIOM1_X7_0 | UL3_30_TPE1 | TRACKING PHOTOEYE
UL3_30_FIOM1 | X7_1 | UL3_30_FIOM1_X7_1 | SPARE
UL3_30_FIOM1 | X6_0 | UL3_30_FIOM1_X6_0 | UL3_31_TPE1 | TRACKING PHOTOEYE
UL3_30_FIOM1 | X6_1 | UL3_30_FIOM1_X6_1 | SPARE
UL3_30_FIOM1 | X5_0 | UL3_30_FIOM1_X5_0 | SPARE
UL3_30_FIOM1 | X5_1 | UL3_30_FIOM1_X5_1 | SPARE
UL3_30_FIOM1 | X4_0 | UL3_30_FIOM1_X4_0 | SPARE
UL3_30_FIOM1 | X4_1 | UL3_30_FIOM1_X4_1 | SPARE
UL3_30_VFD | I0 | UL3_30_VFD_I0 | UL3_30_VFD_DISC | DISCONNECT AUX
UL3_30_VFD | I1 | UL3_30_VFD_I1 | SPARE
UL3_30_VFD | I2 | UL3_30_VFD_I2 | UL3_14_TPE1 | TRACKING PHOTOEYE
UL3_30_VFD | I3 | UL3_30_VFD_I3 | UL3_30_ENW1 | WHEEL ENCODER
UL3_30_VFD | IO0 | UL3_30_VFD_IO0 | UL3_13_JR2_PB | JAM RESET PUSHBUTTON
UL3_30_VFD | IO1 | UL3_30_VFD_IO1 | UL3_13_JR2_PB_LT | JAM RESET PUSHBUTTON LIGHT
UL3_30_VFD | SI0 | UL3_30_VFD_SI0 | UL3_30_EPC1 | E-STOP PULLCORD
UL3_30_VFD | SI1 | UL3_30_VFD_SI1 | UL3_30_EPC1_2 | E-STOP PULLCORD
UL3_30_VFD | SI2 | UL3_30_VFD_SI2 | UL3_30_EPC2 | E-STOP PULLCORD
UL3_30_VFD | SI3 | UL3_30_VFD_SI3 | UL3_30_EPC2_2 | E-STOP PULLCORD
UL3_30_VFD | SO0 | UL3_30_VFD_SO0 | SPARE
UL3_3_VFD | I0 | UL3_3_VFD_I0 | UL3_3_VFD_DISC | DISCONNECT AUX
UL3_3_VFD | I1 | UL3_3_VFD_I1 | SPARE
UL3_3_VFD | I2 | UL3_3_VFD_I2 | UL3_3_TPE1 | TRACKING PHOTOEYE
UL3_3_VFD | I3 | UL3_3_VFD_I3 | SPARE
UL3_3_VFD | IO0 | UL3_3_VFD_IO0 | UL3_3_ENSH1 | SHAFT ENCODER
UL3_3_VFD | IO1 | UL3_3_VFD_IO1 | SPARE
UL3_3_VFD | SI0 | UL3_3_VFD_SI0 | SPARE
UL3_3_VFD | SI1 | UL3_3_VFD_SI1 | SPARE
UL3_3_VFD | SI2 | UL3_3_VFD_SI2 | SPARE
UL3_3_VFD | SI3 | UL3_3_VFD_SI3 | SPARE
UL3_3_VFD | SO0 | UL3_3_VFD_SO0 | SPARE
UL3_4_VFD | I0 | UL3_4_VFD_I0 | UL3_4_VFD_DISC | DISCONNECT AUX
UL3_4_VFD | I1 | UL3_4_VFD_I1 | SPARE
UL3_4_VFD | I2 | UL3_4_VFD_I2 | UL3_4_TPE1 | TRACKING PHOTOEYE
UL3_4_VFD | I3 | UL3_4_VFD_I3 | SPARE
UL3_4_VFD | IO0 | UL3_4_VFD_IO0 | UL3_4_ENSH1 | SHAFT ENCODER
UL3_4_VFD | IO1 | UL3_4_VFD_IO1 | SPARE
UL3_4_VFD | SI0 | UL3_4_VFD_SI0 | SPARE
UL3_4_VFD | SI1 | UL3_4_VFD_SI1 | SPARE
UL3_4_VFD | SI2 | UL3_4_VFD_SI2 | SPARE
UL3_4_VFD | SI3 | UL3_4_VFD_SI3 | SPARE
UL3_4_VFD | SO0 | UL3_4_VFD_SO0 | SPARE
UL3_5_VFD | I0 | UL3_5_VFD_I0 | UL3_5_VFD_DISC | DISCONNECT AUX
UL3_5_VFD | I1 | UL3_5_VFD_I1 | SPARE
UL3_5_VFD | I2 | UL3_5_VFD_I2 | UL3_5_TPE1 | TRACKING PHOTOEYE
UL3_5_VFD | I3 | UL3_5_VFD_I3 | SPARE
UL3_5_VFD | IO0 | UL3_5_VFD_IO0 | UL3_5_ENSH1 | SHAFT ENCODER
UL3_5_VFD | IO1 | UL3_5_VFD_IO1 | SPARE
UL3_5_VFD | SI0 | UL3_5_VFD_SI0 | SPARE
UL3_5_VFD | SI1 | UL3_5_VFD_SI1 | SPARE
UL3_5_VFD | SI2 | UL3_5_VFD_SI2 | SPARE
UL3_5_VFD | SI3 | UL3_5_VFD_SI3 | SPARE
UL3_5_VFD | SO0 | UL3_5_VFD_SO0 | SPARE
UL3_6_VFD | I0 | UL3_6_VFD_I0 | UL3_6_VFD_DISC | DISCONNECT AUX
UL3_6_VFD | I1 | UL3_6_VFD_I1 | SPARE
UL3_6_VFD | I2 | UL3_6_VFD_I2 | UL3_6_TPE1 | TRACKING PHOTOEYE
UL3_6_VFD | I3 | UL3_6_VFD_I3 | SPARE
UL3_6_VFD | IO0 | UL3_6_VFD_IO0 | UL3_6_ENSH1 | SHAFT ENCODER
UL3_6_VFD | IO1 | UL3_6_VFD_IO1 | SPARE
UL3_6_VFD | SI0 | UL3_6_VFD_SI0 | SPARE
UL3_6_VFD | SI1 | UL3_6_VFD_SI1 | SPARE
UL3_6_VFD | SI2 | UL3_6_VFD_SI2 | SPARE
UL3_6_VFD | SI3 | UL3_6_VFD_SI3 | SPARE
UL3_6_VFD | SO0 | UL3_6_VFD_SO0 | SPARE
UL3_7_VFD | I0 | UL3_7_VFD_I0 | UL3_7_VFD_DISC | DISCONNECT AUX
UL3_7_VFD | I1 | UL3_7_VFD_I1 | SPARE
UL3_7_VFD | I2 | UL3_7_VFD_I2 | UL3_7_TPE1 | TRACKING PHOTOEYE
UL3_7_VFD | I3 | UL3_7_VFD_I3 | SPARE
UL3_7_VFD | IO0 | UL3_7_VFD_IO0 | UL3_7_ENSH1 | SHAFT ENCODER
UL3_7_VFD | IO1 | UL3_7_VFD_IO1 | SPARE
UL3_7_VFD | SI0 | UL3_7_VFD_SI0 | UL3_8_EPC1 | E-STOP PULLCORD
UL3_7_VFD | SI1 | UL3_7_VFD_SI1 | UL3_8_EPC1_2 | E-STOP PULLCORD
UL3_7_VFD | SI2 | UL3_7_VFD_SI2 | SPARE
UL3_7_VFD | SI3 | UL3_7_VFD_SI3 | SPARE
UL3_7_VFD | SO0 | UL3_7_VFD_SO0 | SPARE
UL3_8_VFD | I0 | UL3_8_VFD_I0 | UL3_8_VFD_DISC | DISCONNECT AUX
UL3_8_VFD | I1 | UL3_8_VFD_I1 | SPARE
UL3_8_VFD | I2 | UL3_8_VFD_I2 | UL3_8_TPE5 | TRACKING PHOTOEYE
UL3_8_VFD | I3 | UL3_8_VFD_I3 | SPARE
UL3_8_VFD | IO0 | UL3_8_VFD_IO0 | UL3_8_BCN2_A | AMBER BEACON LIGHT
UL3_8_VFD | IO1 | UL3_8_VFD_IO1 | UL3_8_BCN2_R | RED BEACON LIGHT
UL3_8_VFD | SI0 | UL3_8_VFD_SI0 | UL3_8_EPC2 | E-STOP PULLCORD
UL3_8_VFD | SI1 | UL3_8_VFD_SI1 | UL3_8_EPC2_2 | E-STOP PULLCORD
UL3_8_VFD | SI2 | UL3_8_VFD_SI2 | SPARE
UL3_8_VFD | SI3 | UL3_8_VFD_SI3 | SPARE
UL3_8_VFD | SO0 | UL3_8_VFD_SO0 | SPARE
UL3_9A_VFD | I0 | UL3_9A_VFD_I0 | UL3_9A_VFD_DISC | DISCONNECT AUX
UL3_9A_VFD | I1 | UL3_9A_VFD_I1 | SPARE
UL3_9A_VFD | I2 | UL3_9A_VFD_I2 | UL3_10_TPE1 | TRACKING PHOTOEYE
UL3_9A_VFD | I3 | UL3_9A_VFD_I3 | SPARE
UL3_9A_VFD | IO0 | UL3_9A_VFD_IO0 | UL3_11_BCN1_W | WHITE BEACON LIGHT
UL3_9A_VFD | IO1 | UL3_9A_VFD_IO1 | UL3_11_BCN1_A | AMBER BEACON LIGHT
UL3_9A_VFD | SI0 | UL3_9A_VFD_SI0 | SPARE
UL3_9A_VFD | SI1 | UL3_9A_VFD_SI1 | SPARE
UL3_9A_VFD | SI2 | UL3_9A_VFD_SI2 | SPARE
UL3_9A_VFD | SI3 | UL3_9A_VFD_SI3 | SPARE
UL3_9A_VFD | SO0 | UL3_9A_VFD_SO0 | SPARE
UL3_9B_VFD | I0 | UL3_9B_VFD_I0 | UL3_9B_VFD_DISC | DISCONNECT AUX
UL3_9B_VFD | I1 | UL3_9B_VFD_I1 | SPARE
UL3_9B_VFD | I2 | UL3_9B_VFD_I2 | SPARE
UL3_9B_VFD | I3 | UL3_9B_VFD_I3 | SPARE
UL3_9B_VFD | IO0 | UL3_9B_VFD_IO0 | UL3_8_S2_PB | START PUSHBUTTON
UL3_9B_VFD | IO1 | UL3_9B_VFD_IO1 | UL3_8_S2_PB_LT | START PUSHBUTTON LIGHT
UL3_9B_VFD | SI0 | UL3_9B_VFD_SI0 | SPARE
UL3_9B_VFD | SI1 | UL3_9B_VFD_SI1 | SPARE
UL3_9B_VFD | SI2 | UL3_9B_VFD_SI2 | SPARE
UL3_9B_VFD | SI3 | UL3_9B_VFD_SI3 | SPARE
UL3_9B_VFD | SO0 | UL3_9B_VFD_SO0 | SPARE
UL3_9_FIOM1 | X3_0 | UL3_9_FIOM1_X3_0 | UL3_8_TPE1 | TRACKING PHOTOEYE
UL3_9_FIOM1 | X3_1 | UL3_9_FIOM1_X3_1 | SPARE
UL3_9_FIOM1 | X2_0 | UL3_9_FIOM1_X2_0 | UL3_8_TPE2 | TRACKING PHOTOEYE
UL3_9_FIOM1 | X2_1 | UL3_9_FIOM1_X2_1 | SPARE
UL3_9_FIOM1 | X1_0 | UL3_9_FIOM1_X1_0 | UL3_8_TPE3 | TRACKING PHOTOEYE
UL3_9_FIOM1 | X1_1 | UL3_9_FIOM1_X1_1 | SPARE
UL3_9_FIOM1 | X0_0 | UL3_9_FIOM1_X0_0 | UL3_8_TPE4 | TRACKING PHOTOEYE
UL3_9_FIOM1 | X0_1 | UL3_9_FIOM1_X0_1 | SPARE
UL3_9_FIOM1 | X7_0 | UL3_9_FIOM1_X7_0 | SPARE
UL3_9_FIOM1 | X7_1 | UL3_9_FIOM1_X7_1 | SPARE
UL3_9_FIOM1 | X6_0 | UL3_9_FIOM1_X6_0 | UL3_8_BCN1_A | AMBER BEACON LIGHT
UL3_9_FIOM1 | X6_1 | UL3_9_FIOM1_X6_1 | UL3_8_BCN1_R | RED BEACON LIGHT
UL3_9_FIOM1 | X5_0 | UL3_9_FIOM1_X5_0 | UL3_8_ENW1 | WHEEL ENCODER
UL3_9_FIOM1 | X5_1 | UL3_9_FIOM1_X5_1 | SPARE
UL3_9_FIOM1 | X4_0 | UL3_9_FIOM1_X4_0 | UL3_8_S1_PB | START PUSHBUTTON
UL3_9_FIOM1 | X4_1 | UL3_9_FIOM1_X4_1 | UL3_8_S1_PB_LT | START PUSHBUTTON LIGHT
UL4_10_FIOM1 | X3_0 | UL4_10_FIOM1_X3_0 | UL4_6_LPE1 | LASER PHOTOEYE
UL4_10_FIOM1 | X3_1 | UL4_10_FIOM1_X3_1 | SPARE
UL4_10_FIOM1 | X2_0 | UL4_10_FIOM1_X2_0 | UL4_6_LPE2 | LASER PHOTOEYE
UL4_10_FIOM1 | X2_1 | UL4_10_FIOM1_X2_1 | SPARE
UL4_10_FIOM1 | X1_0 | UL4_10_FIOM1_X1_0 | UL4_6_ENSH1 | SHAFT ENCODER
UL4_10_FIOM1 | X1_1 | UL4_10_FIOM1_X1_1 | SPARE
UL4_10_FIOM1 | X0_0 | UL4_10_FIOM1_X0_0 | UL4_7_ENSH1 | SHAFT ENCODER
UL4_10_FIOM1 | X0_1 | UL4_10_FIOM1_X0_1 | SPARE
UL4_10_FIOM1 | X7_0 | UL4_10_FIOM1_X7_0 | UL4_8_ENSH1 | SHAFT ENCODER
UL4_10_FIOM1 | X7_1 | UL4_10_FIOM1_X7_1 | SPARE
UL4_10_FIOM1 | X6_0 | UL4_10_FIOM1_X6_0 | UL4_9_ENSH1 | SHAFT ENCODER
UL4_10_FIOM1 | X6_1 | UL4_10_FIOM1_X6_1 | SPARE
UL4_10_FIOM1 | X5_0 | UL4_10_FIOM1_X5_0 | SPARE
UL4_10_FIOM1 | X5_1 | UL4_10_FIOM1_X5_1 | SPARE
UL4_10_FIOM1 | X4_0 | UL4_10_FIOM1_X4_0 | SPARE
UL4_10_FIOM1 | X4_1 | UL4_10_FIOM1_X4_1 | SPARE
UL4_10_VFD | I0 | UL4_10_VFD_I0 | UL4_10_VFD_DISC | DISCONNECT AUX
UL4_10_VFD | I1 | UL4_10_VFD_I1 | SPARE
UL4_10_VFD | I2 | UL4_10_VFD_I2 | SPARE
UL4_10_VFD | I3 | UL4_10_VFD_I3 | SPARE
UL4_10_VFD | IO0 | UL4_10_VFD_IO0 | SPARE
UL4_10_VFD | IO1 | UL4_10_VFD_IO1 | SPARE
UL4_10_VFD | SI0 | UL4_10_VFD_SI0 | SPARE
UL4_10_VFD | SI1 | UL4_10_VFD_SI1 | SPARE
UL4_10_VFD | SI2 | UL4_10_VFD_SI2 | SPARE
UL4_10_VFD | SI3 | UL4_10_VFD_SI3 | SPARE
UL4_10_VFD | SO0 | UL4_10_VFD_SO0 | SPARE
UL4_2_FIOH1 | C7_A | UL4_2_FIOH1_C7_A | UL4_2_TPE1 | TRACKING PHOTOEYE
UL4_2_FIOH1 | C7_B | UL4_2_FIOH1_C7_B | UL4_2_BCN2_R | RED BEACON LIGHT
UL4_2_FIOH1 | C5_A | UL4_2_FIOH1_C5_A | UL4_2_TPE2 | TRACKING PHOTOEYE
UL4_2_FIOH1 | C5_B | UL4_2_FIOH1_C5_B | UL4_2_BCN1_R | RED BEACON LIGHT
UL4_2_FIOH1 | C3_A | UL4_2_FIOH1_C3_A | UL4_3_TPE1 | TRACKING PHOTOEYE
UL4_2_FIOH1 | C3_B | UL4_2_FIOH1_C3_B | UL4_5_BCN2_R | RED BEACON LIGHT
UL4_2_FIOH1 | C1_A | UL4_2_FIOH1_C1_A | UL4_4_TPE1 | TRACKING PHOTOEYE
UL4_2_FIOH1 | C1_B | UL4_2_FIOH1_C1_B | SPARE
UL4_2_FIOH1 | C8_A | UL4_2_FIOH1_C8_A | UL4_2_ENW1 | WHEEL ENCODER
UL4_2_FIOH1 | C8_B | UL4_2_FIOH1_C8_B | SPARE
UL4_2_FIOH1 | C6_A | UL4_2_FIOH1_C6_A | UL4_3_ENSH1 | SHAFT ENCODER
UL4_2_FIOH1 | C6_B | UL4_2_FIOH1_C6_B | SPARE
UL4_2_FIOH1 | C4_A | UL4_2_FIOH1_C4_A | UL4_4_ENW1 | WHEEL ENCODER
UL4_2_FIOH1 | C4_B | UL4_2_FIOH1_C4_B | SPARE
UL4_2_FIOH1 | C2_A | UL4_2_FIOH1_C2_A | UL4_5_ENW1 | WHEEL ENCODER
UL4_2_FIOH1 | C2_B | UL4_2_FIOH1_C2_B | SPARE
UL4_2_FIOM1 | X3_0 | UL4_2_FIOM1_X3_0 | UL4_2_SS1_SPB | SS STATION START PUSHBUTTON
UL4_2_FIOM1 | X3_1 | UL4_2_FIOM1_X3_1 | UL4_2_SS1_SPB_LT | SS STATION START PUSHBUTTON LIGHT
UL4_2_FIOM1 | X2_0 | UL4_2_FIOM1_X2_0 | UL4_2_SS1_STPB | SS STATION STOP PUSHBUTTON
UL4_2_FIOM1 | X2_1 | UL4_2_FIOM1_X2_1 | SPARE
UL4_2_FIOM1 | X1_0 | UL4_2_FIOM1_X1_0 | UL4_2_SS2_SPB | SS STATION START PUSHBUTTON
UL4_2_FIOM1 | X1_1 | UL4_2_FIOM1_X1_1 | UL4_2_SS2_SPB_LT | SS STATION START PUSHBUTTON LIGHT
UL4_2_FIOM1 | X0_0 | UL4_2_FIOM1_X0_0 | UL4_2_SS2_STPB | SS STATION STOP PUSHBUTTON
UL4_2_FIOM1 | X0_1 | UL4_2_FIOM1_X0_1 | SPARE
UL4_2_FIOM1 | X7_0 | UL4_2_FIOM1_X7_0 | UL4_5_S1_PB | START PUSHBUTTON
UL4_2_FIOM1 | X7_1 | UL4_2_FIOM1_X7_1 | UL4_5_S1_PB_LT | START PUSHBUTTON LIGHT
UL4_2_FIOM1 | X6_0 | UL4_2_FIOM1_X6_0 | UL4_5_S2_PB | START PUSHBUTTON
UL4_2_FIOM1 | X6_1 | UL4_2_FIOM1_X6_1 | UL4_5_S2_PB_LT | START PUSHBUTTON LIGHT
UL4_2_FIOM1 | X5_0 | UL4_2_FIOM1_X5_0 | SPARE
UL4_2_FIOM1 | X5_1 | UL4_2_FIOM1_X5_1 | SPARE
UL4_2_FIOM1 | X4_0 | UL4_2_FIOM1_X4_0 | UL4_2_FIOH1 | I/O LINK HUB
UL4_2_FIOM1 | X4_1 | UL4_2_FIOM1_X4_1 | SPARE
UL4_2_VFD | I0 | UL4_2_VFD_I0 | UL4_2_VFD_DISC | DISCONNECT AUX
UL4_2_VFD | I1 | UL4_2_VFD_I1 | SPARE
UL4_2_VFD | I2 | UL4_2_VFD_I2 | SPARE
UL4_2_VFD | I3 | UL4_2_VFD_I3 | SPARE
UL4_2_VFD | IO0 | UL4_2_VFD_IO0 | SPARE
UL4_2_VFD | IO1 | UL4_2_VFD_IO1 | SPARE
UL4_2_VFD | SI0 | UL4_2_VFD_SI0 | UL4_2_EPC1 | E-STOP PULLCORD
UL4_2_VFD | SI1 | UL4_2_VFD_SI1 | UL4_2_EPC1_2 | E-STOP PULLCORD
UL4_2_VFD | SI2 | UL4_2_VFD_SI2 | UL4_2_EPC2 | E-STOP PULLCORD
UL4_2_VFD | SI3 | UL4_2_VFD_SI3 | UL4_2_EPC2_2 | E-STOP PULLCORD
UL4_2_VFD | SO0 | UL4_2_VFD_SO0 | SPARE
UL4_3_VFD | I0 | UL4_3_VFD_I0 | UL4_3_VFD_DISC | DISCONNECT AUX
UL4_3_VFD | I1 | UL4_3_VFD_I1 | SPARE
UL4_3_VFD | I2 | UL4_3_VFD_I2 | SPARE
UL4_3_VFD | I3 | UL4_3_VFD_I3 | SPARE
UL4_3_VFD | IO0 | UL4_3_VFD_IO0 | SPARE
UL4_3_VFD | IO1 | UL4_3_VFD_IO1 | SPARE
UL4_3_VFD | SI0 | UL4_3_VFD_SI0 | UL4_1_EX_ESTOP1 | ESTOP OK
UL4_3_VFD | SI1 | UL4_3_VFD_SI1 | SPARE
UL4_3_VFD | SI2 | UL4_3_VFD_SI2 | SPARE
UL4_3_VFD | SI3 | UL4_3_VFD_SI3 | SPARE
UL4_3_VFD | SO0 | UL4_3_VFD_SO0 | UL4_1_SR1_STO1 | SAFETY TORQUE OFF
UL4_4_VFD | I0 | UL4_4_VFD_I0 | UL4_4_VFD_DISC | DISCONNECT AUX
UL4_4_VFD | I1 | UL4_4_VFD_I1 | SPARE
UL4_4_VFD | I2 | UL4_4_VFD_I2 | SPARE
UL4_4_VFD | I3 | UL4_4_VFD_I3 | SPARE
UL4_4_VFD | IO0 | UL4_4_VFD_IO0 | SPARE
UL4_4_VFD | IO1 | UL4_4_VFD_IO1 | SPARE
UL4_4_VFD | SI0 | UL4_4_VFD_SI0 | SPARE
UL4_4_VFD | SI1 | UL4_4_VFD_SI1 | SPARE
UL4_4_VFD | SI2 | UL4_4_VFD_SI2 | SPARE
UL4_4_VFD | SI3 | UL4_4_VFD_SI3 | SPARE
UL4_4_VFD | SO0 | UL4_4_VFD_SO0 | SPARE
UL4_5_VFD | I0 | UL4_5_VFD_I0 | UL4_5_VFD_DISC | DISCONNECT AUX
UL4_5_VFD | I1 | UL4_5_VFD_I1 | SPARE
UL4_5_VFD | I2 | UL4_5_VFD_I2 | SPARE
UL4_5_VFD | I3 | UL4_5_VFD_I3 | SPARE
UL4_5_VFD | IO0 | UL4_5_VFD_IO0 | UL4_5_BCN1_A | AMBER BEACON LIGHT
UL4_5_VFD | IO1 | UL4_5_VFD_IO1 | UL4_5_BCN1_R | RED BEACON LIGHT
UL4_5_VFD | SI0 | UL4_5_VFD_SI0 | UL4_5_EPC1 | E-STOP PULLCORD
UL4_5_VFD | SI1 | UL4_5_VFD_SI1 | UL4_5_EPC1_2 | E-STOP PULLCORD
UL4_5_VFD | SI2 | UL4_5_VFD_SI2 | UL4_5_EPC2 | E-STOP PULLCORD
UL4_5_VFD | SI3 | UL4_5_VFD_SI3 | UL4_5_EPC2_2 | E-STOP PULLCORD
UL4_5_VFD | SO0 | UL4_5_VFD_SO0 | SPARE
UL4_6_VFD | I0 | UL4_6_VFD_I0 | UL4_6_VFD_DISC | DISCONNECT AUX
UL4_6_VFD | I1 | UL4_6_VFD_I1 | SPARE
UL4_6_VFD | I2 | UL4_6_VFD_I2 | UL4_5_TPE1 | TRACKING PHOTOEYE
UL4_6_VFD | I3 | UL4_6_VFD_I3 | SPARE
UL4_6_VFD | IO0 | UL4_6_VFD_IO0 | UL4_6_TPE1 | TRACKING PHOTOEYE
UL4_6_VFD | IO1 | UL4_6_VFD_IO1 | SPARE
UL4_6_VFD | SI0 | UL4_6_VFD_SI0 | SPARE
UL4_6_VFD | SI1 | UL4_6_VFD_SI1 | SPARE
UL4_6_VFD | SI2 | UL4_6_VFD_SI2 | SPARE
UL4_6_VFD | SI3 | UL4_6_VFD_SI3 | SPARE
UL4_6_VFD | SO0 | UL4_6_VFD_SO0 | SPARE
UL4_7_VFD | I0 | UL4_7_VFD_I0 | UL4_7_VFD_DISC | DISCONNECT AUX
UL4_7_VFD | I1 | UL4_7_VFD_I1 | SPARE
UL4_7_VFD | I2 | UL4_7_VFD_I2 | UL4_7_TPE1 | TRACKING PHOTOEYE
UL4_7_VFD | I3 | UL4_7_VFD_I3 | SPARE
UL4_7_VFD | IO0 | UL4_7_VFD_IO0 | SPARE
UL4_7_VFD | IO1 | UL4_7_VFD_IO1 | SPARE
UL4_7_VFD | SI0 | UL4_7_VFD_SI0 | SPARE
UL4_7_VFD | SI1 | UL4_7_VFD_SI1 | SPARE
UL4_7_VFD | SI2 | UL4_7_VFD_SI2 | SPARE
UL4_7_VFD | SI3 | UL4_7_VFD_SI3 | SPARE
UL4_7_VFD | SO0 | UL4_7_VFD_SO0 | SPARE
UL4_8_VFD | I0 | UL4_8_VFD_I0 | UL4_8_VFD_DISC | DISCONNECT AUX
UL4_8_VFD | I1 | UL4_8_VFD_I1 | SPARE
UL4_8_VFD | I2 | UL4_8_VFD_I2 | UL4_8_TPE1 | TRACKING PHOTOEYE
UL4_8_VFD | I3 | UL4_8_VFD_I3 | SPARE
UL4_8_VFD | IO0 | UL4_8_VFD_IO0 | SPARE
UL4_8_VFD | IO1 | UL4_8_VFD_IO1 | SPARE
UL4_8_VFD | SI0 | UL4_8_VFD_SI0 | SPARE
UL4_8_VFD | SI1 | UL4_8_VFD_SI1 | SPARE
UL4_8_VFD | SI2 | UL4_8_VFD_SI2 | SPARE
UL4_8_VFD | SI3 | UL4_8_VFD_SI3 | SPARE
UL4_8_VFD | SO0 | UL4_8_VFD_SO0 | SPARE
UL4_9_VFD | I0 | UL4_9_VFD_I0 | UL4_9_VFD_DISC | DISCONNECT AUX
UL4_9_VFD | I1 | UL4_9_VFD_I1 | SPARE
UL4_9_VFD | I2 | UL4_9_VFD_I2 | UL4_9_TPE1 | TRACKING PHOTOEYE
UL4_9_VFD | I3 | UL4_9_VFD_I3 | SPARE
UL4_9_VFD | IO0 | UL4_9_VFD_IO0 | SPARE
UL4_9_VFD | IO1 | UL4_9_VFD_IO1 | SPARE
UL4_9_VFD | SI0 | UL4_9_VFD_SI0 | SPARE
UL4_9_VFD | SI1 | UL4_9_VFD_SI1 | SPARE
UL4_9_VFD | SI2 | UL4_9_VFD_SI2 | SPARE
UL4_9_VFD | SI3 | UL4_9_VFD_SI3 | SPARE
UL4_9_VFD | SO0 | UL4_9_VFD_SO0 | SPARE
UL5_2_FIOH1 | C7_A | UL5_2_FIOH1_C7_A | UL5_2_TPE1 | TRACKING PHOTOEYE
UL5_2_FIOH1 | C7_B | UL5_2_FIOH1_C7_B | UL5_2_BCN1_R | RED BEACON LIGHT
UL5_2_FIOH1 | C5_A | UL5_2_FIOH1_C5_A | UL5_2_TPE2 | TRACKING PHOTOEYE
UL5_2_FIOH1 | C5_B | UL5_2_FIOH1_C5_B | UL5_2_BCN2_R | RED BEACON LIGHT
UL5_2_FIOH1 | C3_A | UL5_2_FIOH1_C3_A | UL5_3_TPE1 | TRACKING PHOTOEYE
UL5_2_FIOH1 | C3_B | UL5_2_FIOH1_C3_B | UL5_3_BCN2_R | RED BEACON LIGHT
UL5_2_FIOH1 | C1_A | UL5_2_FIOH1_C1_A | SPARE
UL5_2_FIOH1 | C1_B | UL5_2_FIOH1_C1_B | SPARE
UL5_2_FIOH1 | C8_A | UL5_2_FIOH1_C8_A | UL5_3_ENW1 | WHEEL ENCODER
UL5_2_FIOH1 | C8_B | UL5_2_FIOH1_C8_B | SPARE
UL5_2_FIOH1 | C6_A | UL5_2_FIOH1_C6_A | UL5_2_ENW1 | WHEEL ENCODER
UL5_2_FIOH1 | C6_B | UL5_2_FIOH1_C6_B | SPARE
UL5_2_FIOH1 | C4_A | UL5_2_FIOH1_C4_A | UL5_4_ENSH1 | SHAFT ENCODER
UL5_2_FIOH1 | C4_B | UL5_2_FIOH1_C4_B | SPARE
UL5_2_FIOH1 | C2_A | UL5_2_FIOH1_C2_A | UL5_3_BCN1_A | AMBER BEACON LIGHT
UL5_2_FIOH1 | C2_B | UL5_2_FIOH1_C2_B | UL5_3_BCN1_R | RED BEACON LIGHT
UL5_2_FIOM1 | X3_0 | UL5_2_FIOM1_X3_0 | UL5_2_SS1_SPB | SS STATION START PUSHBUTTON
UL5_2_FIOM1 | X3_1 | UL5_2_FIOM1_X3_1 | UL5_2_SS1_SPB_LT | SS STATION START PUSHBUTTON LIGHT
UL5_2_FIOM1 | X2_0 | UL5_2_FIOM1_X2_0 | UL5_2_SS1_STPB | SS STATION STOP PUSHBUTTON
UL5_2_FIOM1 | X2_1 | UL5_2_FIOM1_X2_1 | SPARE
UL5_2_FIOM1 | X1_0 | UL5_2_FIOM1_X1_0 | UL5_2_SS2_SPB | SS STATION START PUSHBUTTON
UL5_2_FIOM1 | X1_1 | UL5_2_FIOM1_X1_1 | UL5_2_SS2_SPB_LT | SS STATION START PUSHBUTTON LIGHT
UL5_2_FIOM1 | X0_0 | UL5_2_FIOM1_X0_0 | UL5_2_SS2_STPB | SS STATION STOP PUSHBUTTON
UL5_2_FIOM1 | X0_1 | UL5_2_FIOM1_X0_1 | SPARE
UL5_2_FIOM1 | X7_0 | UL5_2_FIOM1_X7_0 | UL5_3_S1_PB | START PUSHBUTTON
UL5_2_FIOM1 | X7_1 | UL5_2_FIOM1_X7_1 | UL5_3_S1_PB_LT | START PUSHBUTTON LIGHT
UL5_2_FIOM1 | X6_0 | UL5_2_FIOM1_X6_0 | UL5_3_S2_PB | START PUSHBUTTON
UL5_2_FIOM1 | X6_1 | UL5_2_FIOM1_X6_1 | UL5_3_S2_PB_LT | START PUSHBUTTON LIGHT
UL5_2_FIOM1 | X5_0 | UL5_2_FIOM1_X5_0 | SPARE
UL5_2_FIOM1 | X5_1 | UL5_2_FIOM1_X5_1 | SPARE
UL5_2_FIOM1 | X4_0 | UL5_2_FIOM1_X4_0 | UL5_2_FIOH1 | I/O LINK HUB
UL5_2_FIOM1 | X4_1 | UL5_2_FIOM1_X4_1 | SPARE
UL5_2_VFD | I0 | UL5_2_VFD_I0 | UL5_2_VFD_DISC | DISCONNECT AUX
UL5_2_VFD | I1 | UL5_2_VFD_I1 | SPARE
UL5_2_VFD | I2 | UL5_2_VFD_I2 | SPARE
UL5_2_VFD | I3 | UL5_2_VFD_I3 | SPARE
UL5_2_VFD | IO0 | UL5_2_VFD_IO0 | SPARE
UL5_2_VFD | IO1 | UL5_2_VFD_IO1 | SPARE
UL5_2_VFD | SI0 | UL5_2_VFD_SI0 | UL5_2_EPC1 | E-STOP PULLCORD
UL5_2_VFD | SI1 | UL5_2_VFD_SI1 | UL5_2_EPC1_2 | E-STOP PULLCORD
UL5_2_VFD | SI2 | UL5_2_VFD_SI2 | UL5_2_EPC2 | E-STOP PULLCORD
UL5_2_VFD | SI3 | UL5_2_VFD_SI3 | UL5_2_EPC2_2 | E-STOP PULLCORD
UL5_2_VFD | SO0 | UL5_2_VFD_SO0 | SPARE
UL5_3_VFD | I0 | UL5_3_VFD_I0 | UL5_3_VFD_DISC | DISCONNECT AUX
UL5_3_VFD | I1 | UL5_3_VFD_I1 | SPARE
UL5_3_VFD | I2 | UL5_3_VFD_I2 | SPARE
UL5_3_VFD | I3 | UL5_3_VFD_I3 | SPARE
UL5_3_VFD | IO0 | UL5_3_VFD_IO0 | SPARE
UL5_3_VFD | IO1 | UL5_3_VFD_IO1 | SPARE
UL5_3_VFD | SI0 | UL5_3_VFD_SI0 | UL5_1_EX_ESTOP1 | ESTOP OK
UL5_3_VFD | SI1 | UL5_3_VFD_SI1 | SPARE
UL5_3_VFD | SI2 | UL5_3_VFD_SI2 | SPARE
UL5_3_VFD | SI3 | UL5_3_VFD_SI3 | SPARE
UL5_3_VFD | SO0 | UL5_3_VFD_SO0 | UL5_1_SR1_STO1 | SAFETY TORQUE OFF
UL5_4_VFD | I0 | UL5_4_VFD_I0 | UL5_4_VFD_DISC | DISCONNECT AUX
UL5_4_VFD | I1 | UL5_4_VFD_I1 | SPARE
UL5_4_VFD | I2 | UL5_4_VFD_I2 | UL5_4_TPE1 | TRACKING PHOTOEYE
UL5_4_VFD | I3 | UL5_4_VFD_I3 | SPARE
UL5_4_VFD | IO0 | UL5_4_VFD_IO0 | SPARE
UL5_4_VFD | IO1 | UL5_4_VFD_IO1 | SPARE
UL5_4_VFD | SI0 | UL5_4_VFD_SI0 | UL5_3_EPC1 | E-STOP PULLCORD
UL5_4_VFD | SI1 | UL5_4_VFD_SI1 | UL5_3_EPC1_2 | E-STOP PULLCORD
UL5_4_VFD | SI2 | UL5_4_VFD_SI2 | UL5_3_EPC2 | E-STOP PULLCORD
UL5_4_VFD | SI3 | UL5_4_VFD_SI3 | UL5_3_EPC2_2 | E-STOP PULLCORD
UL5_4_VFD | SO0 | UL5_4_VFD_SO0 | SPARE
UL5_5_VFD | I0 | UL5_5_VFD_I0 | UL5_5_VFD_DISC | DISCONNECT AUX
UL5_5_VFD | I1 | UL5_5_VFD_I1 | SPARE
UL5_5_VFD | I2 | UL5_5_VFD_I2 | UL5_5_TPE1 | TRACKING PHOTOEYE
UL5_5_VFD | I3 | UL5_5_VFD_I3 | SPARE
UL5_5_VFD | IO0 | UL5_5_VFD_IO0 | SPARE
UL5_5_VFD | IO1 | UL5_5_VFD_IO1 | SPARE
UL5_5_VFD | SI0 | UL5_5_VFD_SI0 | SPARE
UL5_5_VFD | SI1 | UL5_5_VFD_SI1 | SPARE
UL5_5_VFD | SI2 | UL5_5_VFD_SI2 | SPARE
UL5_5_VFD | SI3 | UL5_5_VFD_SI3 | SPARE
UL5_5_VFD | SO0 | UL5_5_VFD_SO0 | SPARE
UL5_6_VFD | I0 | UL5_6_VFD_I0 | UL5_6_VFD_DISC | DISCONNECT AUX
UL5_6_VFD | I1 | UL5_6_VFD_I1 | SPARE
UL5_6_VFD | I2 | UL5_6_VFD_I2 | UL5_6_TPE1 | TRACKING PHOTOEYE
UL5_6_VFD | I3 | UL5_6_VFD_I3 | SPARE
UL5_6_VFD | IO0 | UL5_6_VFD_IO0 | SPARE
UL5_6_VFD | IO1 | UL5_6_VFD_IO1 | SPARE
UL5_6_VFD | SI0 | UL5_6_VFD_SI0 | SPARE
UL5_6_VFD | SI1 | UL5_6_VFD_SI1 | SPARE
UL5_6_VFD | SI2 | UL5_6_VFD_SI2 | SPARE
UL5_6_VFD | SI3 | UL5_6_VFD_SI3 | SPARE
UL5_6_VFD | SO0 | UL5_6_VFD_SO0 | SPARE
UL5_7_VFD | I0 | UL5_7_VFD_I0 | UL5_7_VFD_DISC | DISCONNECT AUX
UL5_7_VFD | I1 | UL5_7_VFD_I1 | SPARE
UL5_7_VFD | I2 | UL5_7_VFD_I2 | UL5_7_TPE1 | TRACKING PHOTOEYE
UL5_7_VFD | I3 | UL5_7_VFD_I3 | SPARE
UL5_7_VFD | IO0 | UL5_7_VFD_IO0 | SPARE
UL5_7_VFD | IO1 | UL5_7_VFD_IO1 | SPARE
UL5_7_VFD | SI0 | UL5_7_VFD_SI0 | SPARE
UL5_7_VFD | SI1 | UL5_7_VFD_SI1 | SPARE
UL5_7_VFD | SI2 | UL5_7_VFD_SI2 | SPARE
UL5_7_VFD | SI3 | UL5_7_VFD_SI3 | SPARE
UL5_7_VFD | SO0 | UL5_7_VFD_SO0 | SPARE
UL5_8_VFD | I0 | UL5_8_VFD_I0 | UL5_8_VFD_DISC | DISCONNECT AUX
UL5_8_VFD | I1 | UL5_8_VFD_I1 | SPARE
UL5_8_VFD | I2 | UL5_8_VFD_I2 | UL5_8_TPE1 | TRACKING PHOTOEYE
UL5_8_VFD | I3 | UL5_8_VFD_I3 | SPARE
UL5_8_VFD | IO0 | UL5_8_VFD_IO0 | SPARE
UL5_8_VFD | IO1 | UL5_8_VFD_IO1 | SPARE
UL5_8_VFD | SI0 | UL5_8_VFD_SI0 | SPARE
UL5_8_VFD | SI1 | UL5_8_VFD_SI1 | SPARE
UL5_8_VFD | SI2 | UL5_8_VFD_SI2 | SPARE
UL5_8_VFD | SI3 | UL5_8_VFD_SI3 | SPARE
UL5_8_VFD | SO0 | UL5_8_VFD_SO0 | SPARE
UL5_9_FIOM1 | X3_0 | UL5_9_FIOM1_X3_0 | UL5_5_LPE1 | LASER PHOTOEYE
UL5_9_FIOM1 | X3_1 | UL5_9_FIOM1_X3_1 | SPARE
UL5_9_FIOM1 | X2_0 | UL5_9_FIOM1_X2_0 | UL5_5_LPE2 | LASER PHOTOEYE
UL5_9_FIOM1 | X2_1 | UL5_9_FIOM1_X2_1 | SPARE
UL5_9_FIOM1 | X1_0 | UL5_9_FIOM1_X1_0 | UL5_5_ENSH1 | SHAFT ENCODER
UL5_9_FIOM1 | X1_1 | UL5_9_FIOM1_X1_1 | SPARE
UL5_9_FIOM1 | X0_0 | UL5_9_FIOM1_X0_0 | UL5_6_ENSH1 | SHAFT ENCODER
UL5_9_FIOM1 | X0_1 | UL5_9_FIOM1_X0_1 | SPARE
UL5_9_FIOM1 | X7_0 | UL5_9_FIOM1_X7_0 | UL5_7_ENSH1 | SHAFT ENCODER
UL5_9_FIOM1 | X7_1 | UL5_9_FIOM1_X7_1 | SPARE
UL5_9_FIOM1 | X6_0 | UL5_9_FIOM1_X6_0 | UL5_8_ENSH1 | SHAFT ENCODER
UL5_9_FIOM1 | X6_1 | UL5_9_FIOM1_X6_1 | SPARE
UL5_9_FIOM1 | X5_0 | UL5_9_FIOM1_X5_0 | SPARE
UL5_9_FIOM1 | X5_1 | UL5_9_FIOM1_X5_1 | SPARE
UL5_9_FIOM1 | X4_0 | UL5_9_FIOM1_X4_0 | SPARE
UL5_9_FIOM1 | X4_1 | UL5_9_FIOM1_X4_1 | SPARE
UL5_9_VFD | I0 | UL5_9_VFD_I0 | UL5_9_VFD_DISC | DISCONNECT AUX
UL5_9_VFD | I1 | UL5_9_VFD_I1 | SPARE
UL5_9_VFD | I2 | UL5_9_VFD_I2 | SPARE
UL5_9_VFD | I3 | UL5_9_VFD_I3 | SPARE
UL5_9_VFD | IO0 | UL5_9_VFD_IO0 | SPARE
UL5_9_VFD | IO1 | UL5_9_VFD_IO1 | SPARE
UL5_9_VFD | SI0 | UL5_9_VFD_SI0 | SPARE
UL5_9_VFD | SI1 | UL5_9_VFD_SI1 | SPARE
UL5_9_VFD | SI2 | UL5_9_VFD_SI2 | SPARE
UL5_9_VFD | SI3 | UL5_9_VFD_SI3 | SPARE
UL5_9_VFD | SO0 | UL5_9_VFD_SO0 | SPARE
UL6_10_VFD | I0 | UL6_10_VFD_I0 | UL6_10_VFD_DISC | DISCONNECT AUX
UL6_10_VFD | I1 | UL6_10_VFD_I1 | SPARE
UL6_10_VFD | I2 | UL6_10_VFD_I2 | UL6_10_TPE2 | TRACKING PHOTOEYE
UL6_10_VFD | I3 | UL6_10_VFD_I3 | UL6_10_ENW1 | WHEEL ENCODER
UL6_10_VFD | IO0 | UL6_10_VFD_IO0 | UL6_11_JR1_PB | JAM RESET PUSHBUTTON
UL6_10_VFD | IO1 | UL6_10_VFD_IO1 | UL6_11_JR1_PB_LT | JAM RESET PUSHBUTTON LIGHT
UL6_10_VFD | SI0 | UL6_10_VFD_SI0 | SPARE
UL6_10_VFD | SI1 | UL6_10_VFD_SI1 | SPARE
UL6_10_VFD | SI2 | UL6_10_VFD_SI2 | SPARE
UL6_10_VFD | SI3 | UL6_10_VFD_SI3 | SPARE
UL6_10_VFD | SO0 | UL6_10_VFD_SO0 | SPARE
UL6_11_VFD | I0 | UL6_11_VFD_I0 | UL6_11_VFD_DISC | DISCONNECT AUX
UL6_11_VFD | I1 | UL6_11_VFD_I1 | SPARE
UL6_11_VFD | I2 | UL6_11_VFD_I2 | UL6_11_TPE1 | TRACKING PHOTOEYE
UL6_11_VFD | I3 | UL6_11_VFD_I3 | UL6_11_ENW1 | WHEEL ENCODER
UL6_11_VFD | IO0 | UL6_11_VFD_IO0 | UL6_11_JR2_PB | JAM RESET PUSHBUTTON
UL6_11_VFD | IO1 | UL6_11_VFD_IO1 | UL6_11_JR2_PB_LT | JAM RESET PUSHBUTTON LIGHT
UL6_11_VFD | SI0 | UL6_11_VFD_SI0 | SPARE
UL6_11_VFD | SI1 | UL6_11_VFD_SI1 | SPARE
UL6_11_VFD | SI2 | UL6_11_VFD_SI2 | SPARE
UL6_11_VFD | SI3 | UL6_11_VFD_SI3 | SPARE
UL6_11_VFD | SO0 | UL6_11_VFD_SO0 | SPARE
UL6_12_VFD | I0 | UL6_12_VFD_I0 | UL6_12_VFD_DISC | DISCONNECT AUX
UL6_12_VFD | I1 | UL6_12_VFD_I1 | SPARE
UL6_12_VFD | I2 | UL6_12_VFD_I2 | UL6_12_TPE1 | TRACKING PHOTOEYE
UL6_12_VFD | I3 | UL6_12_VFD_I3 | UL6_12_ENW1 | WHEEL ENCODER
UL6_12_VFD | IO0 | UL6_12_VFD_IO0 | UL6_13_JR1_PB | JAM RESET PUSHBUTTON
UL6_12_VFD | IO1 | UL6_12_VFD_IO1 | UL6_13_JR1_PB_LT | JAM RESET PUSHBUTTON LIGHT
UL6_12_VFD | SI0 | UL6_12_VFD_SI0 | SPARE
UL6_12_VFD | SI1 | UL6_12_VFD_SI1 | SPARE
UL6_12_VFD | SI2 | UL6_12_VFD_SI2 | SPARE
UL6_12_VFD | SI3 | UL6_12_VFD_SI3 | SPARE
UL6_12_VFD | SO0 | UL6_12_VFD_SO0 | SPARE
UL6_13_VFD | I0 | UL6_13_VFD_I0 | UL6_13_VFD_DISC | DISCONNECT AUX
UL6_13_VFD | I1 | UL6_13_VFD_I1 | SPARE
UL6_13_VFD | I2 | UL6_13_VFD_I2 | UL6_13_TPE1 | TRACKING PHOTOEYE
UL6_13_VFD | I3 | UL6_13_VFD_I3 | UL6_13_ENW1 | WHEEL ENCODER
UL6_13_VFD | IO0 | UL6_13_VFD_IO0 | UL6_13_BCN1_A | AMBER BEACON LIGHT
UL6_13_VFD | IO1 | UL6_13_VFD_IO1 | SPARE
UL6_13_VFD | SI0 | UL6_13_VFD_SI0 | UL6_14_VSU_ESTOP1 | ESTOP OK
UL6_13_VFD | SI1 | UL6_13_VFD_SI1 | SPARE
UL6_13_VFD | SI2 | UL6_13_VFD_SI2 | SPARE
UL6_13_VFD | SI3 | UL6_13_VFD_SI3 | SPARE
UL6_13_VFD | SO0 | UL6_13_VFD_SO0 | UL6_14_SR1_STO1 | SAFETY TORQUE OFF
UL6_15_VFD | I0 | UL6_15_VFD_I0 | UL6_15_VFD_DISC | DISCONNECT AUX
UL6_15_VFD | I1 | UL6_15_VFD_I1 | SPARE
UL6_15_VFD | I2 | UL6_15_VFD_I2 | UL6_15_TPE1 | TRACKING PHOTOEYE
UL6_15_VFD | I3 | UL6_15_VFD_I3 | SPARE
UL6_15_VFD | IO0 | UL6_15_VFD_IO0 | UL6_15_ENW1 | WHEEL ENCODER
UL6_15_VFD | IO1 | UL6_15_VFD_IO1 | SPARE
UL6_15_VFD | SI0 | UL6_15_VFD_SI0 | UL6_15_EPC1 | E-STOP PULLCORD
UL6_15_VFD | SI1 | UL6_15_VFD_SI1 | UL6_15_EPC1_2 | E-STOP PULLCORD
UL6_15_VFD | SI2 | UL6_15_VFD_SI2 | UL6_15_EPC2 | E-STOP PULLCORD
UL6_15_VFD | SI3 | UL6_15_VFD_SI3 | UL6_15_EPC2_2 | E-STOP PULLCORD
UL6_15_VFD | SO0 | UL6_15_VFD_SO0 | SPARE
UL6_16_VFD | I0 | UL6_16_VFD_I0 | UL6_16_VFD_DISC | DISCONNECT AUX
UL6_16_VFD | I1 | UL6_16_VFD_I1 | SPARE
UL6_16_VFD | I2 | UL6_16_VFD_I2 | UL6_16_TPE1 | TRACKING PHOTOEYE
UL6_16_VFD | I3 | UL6_16_VFD_I3 | SPARE
UL6_16_VFD | IO0 | UL6_16_VFD_IO0 | UL6_16_ENSH1 | SHAFT ENCODER
UL6_16_VFD | IO1 | UL6_16_VFD_IO1 | SPARE
UL6_16_VFD | SI0 | UL6_16_VFD_SI0 | SPARE
UL6_16_VFD | SI1 | UL6_16_VFD_SI1 | SPARE
UL6_16_VFD | SI2 | UL6_16_VFD_SI2 | SPARE
UL6_16_VFD | SI3 | UL6_16_VFD_SI3 | SPARE
UL6_16_VFD | SO0 | UL6_16_VFD_SO0 | UL6_17_VR_STO1 | SAFETY TORQUE OFF
UL6_17_FIOM1 | X3_0 | UL6_17_FIOM1_X3_0 | UL6_15_SS1_SPB | SS STATION START PUSHBUTTON
UL6_17_FIOM1 | X3_1 | UL6_17_FIOM1_X3_1 | UL6_15_SS1_SPB_LT | SS STATION START PUSHBUTTON LIGHT
UL6_17_FIOM1 | X2_0 | UL6_17_FIOM1_X2_0 | UL6_15_SS1_STPB | SS STATION STOP PUSHBUTTON
UL6_17_FIOM1 | X2_1 | UL6_17_FIOM1_X2_1 | SPARE
UL6_17_FIOM1 | X1_0 | UL6_17_FIOM1_X1_0 | UL6_15_SS2_SPB | SS STATION START PUSHBUTTON
UL6_17_FIOM1 | X1_1 | UL6_17_FIOM1_X1_1 | UL6_15_SS2_SPB_LT | SS STATION START PUSHBUTTON LIGHT
UL6_17_FIOM1 | X0_0 | UL6_17_FIOM1_X0_0 | UL6_15_SS2_STPB | SS STATION STOP PUSHBUTTON
UL6_17_FIOM1 | X0_1 | UL6_17_FIOM1_X0_1 | SPARE
UL6_17_FIOM1 | X7_0 | UL6_17_FIOM1_X7_0 | UL6_15_BCN1_A | AMBER BEACON LIGHT
UL6_17_FIOM1 | X7_1 | UL6_17_FIOM1_X7_1 | UL6_15_BCN1_R | RED BEACON LIGHT
UL6_17_FIOM1 | X6_0 | UL6_17_FIOM1_X6_0 | UL6_16_BCN2_R | RED BEACON LIGHT
UL6_17_FIOM1 | X6_1 | UL6_17_FIOM1_X6_1 | SPARE
UL6_17_FIOM1 | X5_0 | UL6_17_FIOM1_X5_0 | UL6_15_LPE1 | LASER PHOTOEYE
UL6_17_FIOM1 | X5_1 | UL6_17_FIOM1_X5_1 | SPARE
UL6_17_FIOM1 | X4_0 | UL6_17_FIOM1_X4_0 | UL6_15_TPE2 | TRACKING PHOTOEYE
UL6_17_FIOM1 | X4_1 | UL6_17_FIOM1_X4_1 | SPARE
UL6_18_VFD | I0 | UL6_18_VFD_I0 | UL6_18_VFD_DISC | DISCONNECT AUX
UL6_18_VFD | I1 | UL6_18_VFD_I1 | SPARE
UL6_18_VFD | I2 | UL6_18_VFD_I2 | UL6_18_TPE1 | TRACKING PHOTOEYE
UL6_18_VFD | I3 | UL6_18_VFD_I3 | SPARE
UL6_18_VFD | IO0 | UL6_18_VFD_IO0 | UL6_18_ENW1 | WHEEL ENCODER
UL6_18_VFD | IO1 | UL6_18_VFD_IO1 | SPARE
UL6_18_VFD | SI0 | UL6_18_VFD_SI0 | SPARE
UL6_18_VFD | SI1 | UL6_18_VFD_SI1 | SPARE
UL6_18_VFD | SI2 | UL6_18_VFD_SI2 | SPARE
UL6_18_VFD | SI3 | UL6_18_VFD_SI3 | SPARE
UL6_18_VFD | SO0 | UL6_18_VFD_SO0 | SPARE
UL6_1_FIOM1 | X3_0 | UL6_1_FIOM1_X3_0 | UL6_1_SS1_SPB | SS STATION START PUSHBUTTON
UL6_1_FIOM1 | X3_1 | UL6_1_FIOM1_X3_1 | UL6_1_SS1_SPB_LT | SS STATION START PUSHBUTTON LIGHT
UL6_1_FIOM1 | X2_0 | UL6_1_FIOM1_X2_0 | UL6_1_SS1_STPB | SS STATION STOP PUSHBUTTON
UL6_1_FIOM1 | X2_1 | UL6_1_FIOM1_X2_1 | SPARE
UL6_1_FIOM1 | X1_0 | UL6_1_FIOM1_X1_0 | UL6_1_SS2_SPB | SS STATION START PUSHBUTTON
UL6_1_FIOM1 | X1_1 | UL6_1_FIOM1_X1_1 | UL6_1_SS2_SPB_LT | SS STATION START PUSHBUTTON LIGHT
UL6_1_FIOM1 | X0_0 | UL6_1_FIOM1_X0_0 | UL6_1_SS2_STPB | SS STATION STOP PUSHBUTTON
UL6_1_FIOM1 | X0_1 | UL6_1_FIOM1_X0_1 | SPARE
UL6_1_FIOM1 | X7_0 | UL6_1_FIOM1_X7_0 | UL6_1_BCN2_R | RED BEACON LIGHT
UL6_1_FIOM1 | X7_1 | UL6_1_FIOM1_X7_1 | SPARE
UL6_1_FIOM1 | X6_0 | UL6_1_FIOM1_X6_0 | UL6_1_BCN1_R | RED BEACON LIGHT
UL6_1_FIOM1 | X6_1 | UL6_1_FIOM1_X6_1 | SPARE
UL6_1_FIOM1 | X5_0 | UL6_1_FIOM1_X5_0 | UL6_1_ENW1 | WHEEL ENCODER
UL6_1_FIOM1 | X5_1 | UL6_1_FIOM1_X5_1 | SPARE
UL6_1_FIOM1 | X4_0 | UL6_1_FIOM1_X4_0 | UL6_2_ENW1 | WHEEL ENCODER
UL6_1_FIOM1 | X4_1 | UL6_1_FIOM1_X4_1 | SPARE
UL6_1_VFD | I0 | UL6_1_VFD_I0 | UL6_1_VFD_DISC | DISCONNECT AUX
UL6_1_VFD | I1 | UL6_1_VFD_I1 | SPARE
UL6_1_VFD | I2 | UL6_1_VFD_I2 | UL6_1_TPE1 | TRACKING PHOTOEYE
UL6_1_VFD | I3 | UL6_1_VFD_I3 | SPARE
UL6_1_VFD | IO0 | UL6_1_VFD_IO0 | SPARE
UL6_1_VFD | IO1 | UL6_1_VFD_IO1 | SPARE
UL6_1_VFD | SI0 | UL6_1_VFD_SI0 | UL6_1_EPC1 | E-STOP PULLCORD
UL6_1_VFD | SI1 | UL6_1_VFD_SI1 | UL6_1_EPC1_2 | E-STOP PULLCORD
UL6_1_VFD | SI2 | UL6_1_VFD_SI2 | UL6_1_EPC2 | E-STOP PULLCORD
UL6_1_VFD | SI3 | UL6_1_VFD_SI3 | UL6_1_EPC2_2 | E-STOP PULLCORD
UL6_1_VFD | SO0 | UL6_1_VFD_SO0 | SPARE
UL6_2_VFD | I0 | UL6_2_VFD_I0 | UL6_2_VFD_DISC | DISCONNECT AUX
UL6_2_VFD | I1 | UL6_2_VFD_I1 | SPARE
UL6_2_VFD | I2 | UL6_2_VFD_I2 | UL6_2_TPE1 | TRACKING PHOTOEYE
UL6_2_VFD | I3 | UL6_2_VFD_I3 | SPARE
UL6_2_VFD | IO0 | UL6_2_VFD_IO0 | SPARE
UL6_2_VFD | IO1 | UL6_2_VFD_IO1 | SPARE
UL6_2_VFD | SI0 | UL6_2_VFD_SI0 | SPARE
UL6_2_VFD | SI1 | UL6_2_VFD_SI1 | SPARE
UL6_2_VFD | SI2 | UL6_2_VFD_SI2 | SPARE
UL6_2_VFD | SI3 | UL6_2_VFD_SI3 | SPARE
UL6_2_VFD | SO0 | UL6_2_VFD_SO0 | SPARE
UL6_30_FIOM1 | X3_0 | UL6_30_FIOM1_X3_0 | UL6_30_S1_PB | START PUSHBUTTON
UL6_30_FIOM1 | X3_1 | UL6_30_FIOM1_X3_1 | UL6_30_S1_PB_LT | START PUSHBUTTON LIGHT
UL6_30_FIOM1 | X2_0 | UL6_30_FIOM1_X2_0 | UL6_30_S2_PB | START PUSHBUTTON
UL6_30_FIOM1 | X2_1 | UL6_30_FIOM1_X2_1 | UL6_30_S2_PB_LT | START PUSHBUTTON LIGHT
UL6_30_FIOM1 | X1_0 | UL6_30_FIOM1_X1_0 | UL6_30_BCN1_B | BLUE BEACON LIGHT
UL6_30_FIOM1 | X1_1 | UL6_30_FIOM1_X1_1 | UL6_30_BCN1_R | RED BEACON LIGHT
UL6_30_FIOM1 | X0_0 | UL6_30_FIOM1_X0_0 | UL6_30_BCN2_R | RED BEACON LIGHT
UL6_30_FIOM1 | X0_1 | UL6_30_FIOM1_X0_1 | SPARE
UL6_30_FIOM1 | X7_0 | UL6_30_FIOM1_X7_0 | UL6_30_TPE1 | TRACKING PHOTOEYE
UL6_30_FIOM1 | X7_1 | UL6_30_FIOM1_X7_1 | SPARE
UL6_30_FIOM1 | X6_0 | UL6_30_FIOM1_X6_0 | UL6_31_TPE1 | TRACKING PHOTOEYE
UL6_30_FIOM1 | X6_1 | UL6_30_FIOM1_X6_1 | SPARE
UL6_30_FIOM1 | X5_0 | UL6_30_FIOM1_X5_0 | SPARE
UL6_30_FIOM1 | X5_1 | UL6_30_FIOM1_X5_1 | SPARE
UL6_30_FIOM1 | X4_0 | UL6_30_FIOM1_X4_0 | SPARE
UL6_30_FIOM1 | X4_1 | UL6_30_FIOM1_X4_1 | SPARE
UL6_30_VFD | I0 | UL6_30_VFD_I0 | UL6_30_VFD_DISC | DISCONNECT AUX
UL6_30_VFD | I1 | UL6_30_VFD_I1 | SPARE
UL6_30_VFD | I2 | UL6_30_VFD_I2 | UL6_14_TPE1 | TRACKING PHOTOEYE
UL6_30_VFD | I3 | UL6_30_VFD_I3 | UL6_30_ENW1 | WHEEL ENCODER
UL6_30_VFD | IO0 | UL6_30_VFD_IO0 | UL6_13_JR2_PB | JAM RESET PUSHBUTTON
UL6_30_VFD | IO1 | UL6_30_VFD_IO1 | UL6_13_JR2_PB_LT | JAM RESET PUSHBUTTON LIGHT
UL6_30_VFD | SI0 | UL6_30_VFD_SI0 | UL6_30_EPC1 | E-STOP PULLCORD
UL6_30_VFD | SI1 | UL6_30_VFD_SI1 | UL6_30_EPC1_2 | E-STOP PULLCORD
UL6_30_VFD | SI2 | UL6_30_VFD_SI2 | UL6_30_EPC2 | E-STOP PULLCORD
UL6_30_VFD | SI3 | UL6_30_VFD_SI3 | UL6_30_EPC2_2 | E-STOP PULLCORD
UL6_30_VFD | SO0 | UL6_30_VFD_SO0 | SPARE
UL6_3_VFD | I0 | UL6_3_VFD_I0 | UL6_3_VFD_DISC | DISCONNECT AUX
UL6_3_VFD | I1 | UL6_3_VFD_I1 | SPARE
UL6_3_VFD | I2 | UL6_3_VFD_I2 | UL6_3_TPE1 | TRACKING PHOTOEYE
UL6_3_VFD | I3 | UL6_3_VFD_I3 | SPARE
UL6_3_VFD | IO0 | UL6_3_VFD_IO0 | UL6_3_ENSH1 | SHAFT ENCODER
UL6_3_VFD | IO1 | UL6_3_VFD_IO1 | SPARE
UL6_3_VFD | SI0 | UL6_3_VFD_SI0 | SPARE
UL6_3_VFD | SI1 | UL6_3_VFD_SI1 | SPARE
UL6_3_VFD | SI2 | UL6_3_VFD_SI2 | SPARE
UL6_3_VFD | SI3 | UL6_3_VFD_SI3 | SPARE
UL6_3_VFD | SO0 | UL6_3_VFD_SO0 | SPARE
UL6_4_VFD | I0 | UL6_4_VFD_I0 | UL6_4_VFD_DISC | DISCONNECT AUX
UL6_4_VFD | I1 | UL6_4_VFD_I1 | SPARE
UL6_4_VFD | I2 | UL6_4_VFD_I2 | UL6_4_TPE1 | TRACKING PHOTOEYE
UL6_4_VFD | I3 | UL6_4_VFD_I3 | SPARE
UL6_4_VFD | IO0 | UL6_4_VFD_IO0 | UL6_4_ENSH1 | SHAFT ENCODER
UL6_4_VFD | IO1 | UL6_4_VFD_IO1 | SPARE
UL6_4_VFD | SI0 | UL6_4_VFD_SI0 | SPARE
UL6_4_VFD | SI1 | UL6_4_VFD_SI1 | SPARE
UL6_4_VFD | SI2 | UL6_4_VFD_SI2 | SPARE
UL6_4_VFD | SI3 | UL6_4_VFD_SI3 | SPARE
UL6_4_VFD | SO0 | UL6_4_VFD_SO0 | SPARE
UL6_5_VFD | I0 | UL6_5_VFD_I0 | UL6_5_VFD_DISC | DISCONNECT AUX
UL6_5_VFD | I1 | UL6_5_VFD_I1 | SPARE
UL6_5_VFD | I2 | UL6_5_VFD_I2 | UL6_5_TPE1 | TRACKING PHOTOEYE
UL6_5_VFD | I3 | UL6_5_VFD_I3 | SPARE
UL6_5_VFD | IO0 | UL6_5_VFD_IO0 | UL6_5_ENSH1 | SHAFT ENCODER
UL6_5_VFD | IO1 | UL6_5_VFD_IO1 | SPARE
UL6_5_VFD | SI0 | UL6_5_VFD_SI0 | SPARE
UL6_5_VFD | SI1 | UL6_5_VFD_SI1 | SPARE
UL6_5_VFD | SI2 | UL6_5_VFD_SI2 | SPARE
UL6_5_VFD | SI3 | UL6_5_VFD_SI3 | SPARE
UL6_5_VFD | SO0 | UL6_5_VFD_SO0 | SPARE
UL6_6_VFD | I0 | UL6_6_VFD_I0 | UL6_6_VFD_DISC | DISCONNECT AUX
UL6_6_VFD | I1 | UL6_6_VFD_I1 | SPARE
UL6_6_VFD | I2 | UL6_6_VFD_I2 | UL6_6_TPE1 | TRACKING PHOTOEYE
UL6_6_VFD | I3 | UL6_6_VFD_I3 | SPARE
UL6_6_VFD | IO0 | UL6_6_VFD_IO0 | UL6_6_ENSH1 | SHAFT ENCODER
UL6_6_VFD | IO1 | UL6_6_VFD_IO1 | SPARE
UL6_6_VFD | SI0 | UL6_6_VFD_SI0 | SPARE
UL6_6_VFD | SI1 | UL6_6_VFD_SI1 | SPARE
UL6_6_VFD | SI2 | UL6_6_VFD_SI2 | SPARE
UL6_6_VFD | SI3 | UL6_6_VFD_SI3 | SPARE
UL6_6_VFD | SO0 | UL6_6_VFD_SO0 | SPARE
UL6_7_VFD | I0 | UL6_7_VFD_I0 | UL6_7_VFD_DISC | DISCONNECT AUX
UL6_7_VFD | I1 | UL6_7_VFD_I1 | SPARE
UL6_7_VFD | I2 | UL6_7_VFD_I2 | UL6_7_TPE1 | TRACKING PHOTOEYE
UL6_7_VFD | I3 | UL6_7_VFD_I3 | SPARE
UL6_7_VFD | IO0 | UL6_7_VFD_IO0 | UL6_7_ENSH1 | SHAFT ENCODER
UL6_7_VFD | IO1 | UL6_7_VFD_IO1 | SPARE
UL6_7_VFD | SI0 | UL6_7_VFD_SI0 | UL6_8_EPC1 | E-STOP PULLCORD
UL6_7_VFD | SI1 | UL6_7_VFD_SI1 | UL6_8_EPC1_2 | E-STOP PULLCORD
UL6_7_VFD | SI2 | UL6_7_VFD_SI2 | SPARE
UL6_7_VFD | SI3 | UL6_7_VFD_SI3 | SPARE
UL6_7_VFD | SO0 | UL6_7_VFD_SO0 | SPARE
UL6_8_FIOM1 | X3_0 | UL6_8_FIOM1_X3_0 | UL6_8_TPE1 | TRACKING PHOTOEYE
UL6_8_FIOM1 | X3_1 | UL6_8_FIOM1_X3_1 | SPARE
UL6_8_FIOM1 | X2_0 | UL6_8_FIOM1_X2_0 | UL6_8_TPE2 | TRACKING PHOTOEYE
UL6_8_FIOM1 | X2_1 | UL6_8_FIOM1_X2_1 | SPARE
UL6_8_FIOM1 | X1_0 | UL6_8_FIOM1_X1_0 | UL6_8_TPE3 | TRACKING PHOTOEYE
UL6_8_FIOM1 | X1_1 | UL6_8_FIOM1_X1_1 | SPARE
UL6_8_FIOM1 | X0_0 | UL6_8_FIOM1_X0_0 | UL6_8_TPE4 | TRACKING PHOTOEYE
UL6_8_FIOM1 | X0_1 | UL6_8_FIOM1_X0_1 | SPARE
UL6_8_FIOM1 | X7_0 | UL6_8_FIOM1_X7_0 | SPARE
UL6_8_FIOM1 | X7_1 | UL6_8_FIOM1_X7_1 | SPARE
UL6_8_FIOM1 | X6_0 | UL6_8_FIOM1_X6_0 | UL6_8_BCN1_A | AMBER BEACON LIGHT
UL6_8_FIOM1 | X6_1 | UL6_8_FIOM1_X6_1 | UL6_8_BCN1_R | RED BEACON LIGHT
UL6_8_FIOM1 | X5_0 | UL6_8_FIOM1_X5_0 | UL6_8_S1_PB | START PUSHBUTTON
UL6_8_FIOM1 | X5_1 | UL6_8_FIOM1_X5_1 | UL6_8_S1_PB_LT | START PUSHBUTTON LIGHT
UL6_8_FIOM1 | X4_0 | UL6_8_FIOM1_X4_0 | UL6_8_ENW1 | WHEEL ENCODER
UL6_8_FIOM1 | X4_1 | UL6_8_FIOM1_X4_1 | SPARE
UL6_8_VFD | I0 | UL6_8_VFD_I0 | UL6_8_VFD_DISC | DISCONNECT AUX
UL6_8_VFD | I1 | UL6_8_VFD_I1 | SPARE
UL6_8_VFD | I2 | UL6_8_VFD_I2 | UL6_8_TPE5 | TRACKING PHOTOEYE
UL6_8_VFD | I3 | UL6_8_VFD_I3 | SPARE
UL6_8_VFD | IO0 | UL6_8_VFD_IO0 | UL6_8_BCN2_A | AMBER BEACON LIGHT
UL6_8_VFD | IO1 | UL6_8_VFD_IO1 | UL6_8_BCN2_R | RED BEACON LIGHT
UL6_8_VFD | SI0 | UL6_8_VFD_SI0 | UL6_8_EPC2 | E-STOP PULLCORD
UL6_8_VFD | SI1 | UL6_8_VFD_SI1 | UL6_8_EPC2_2 | E-STOP PULLCORD
UL6_8_VFD | SI2 | UL6_8_VFD_SI2 | SPARE
UL6_8_VFD | SI3 | UL6_8_VFD_SI3 | SPARE
UL6_8_VFD | SO0 | UL6_8_VFD_SO0 | SPARE
UL6_9A_VFD | I0 | UL6_9A_VFD_I0 | UL6_9A_VFD_DISC | DISCONNECT AUX
UL6_9A_VFD | I1 | UL6_9A_VFD_I1 | SPARE
UL6_9A_VFD | I2 | UL6_9A_VFD_I2 | UL6_10_TPE1 | TRACKING PHOTOEYE
UL6_9A_VFD | I3 | UL6_9A_VFD_I3 | SPARE
UL6_9A_VFD | IO0 | UL6_9A_VFD_IO0 | UL6_11_BCN1_W | WHITE BEACON LIGHT
UL6_9A_VFD | IO1 | UL6_9A_VFD_IO1 | UL6_11_BCN1_A | AMBER BEACON LIGHT
UL6_9A_VFD | SI0 | UL6_9A_VFD_SI0 | SPARE
UL6_9A_VFD | SI1 | UL6_9A_VFD_SI1 | SPARE
UL6_9A_VFD | SI2 | UL6_9A_VFD_SI2 | SPARE
UL6_9A_VFD | SI3 | UL6_9A_VFD_SI3 | SPARE
UL6_9A_VFD | SO0 | UL6_9A_VFD_SO0 | SPARE
UL6_9B_VFD | I0 | UL6_9B_VFD_I0 | UL6_9B_VFD_DISC | DISCONNECT AUX
UL6_9B_VFD | I1 | UL6_9B_VFD_I1 | SPARE
UL6_9B_VFD | I2 | UL6_9B_VFD_I2 | SPARE
UL6_9B_VFD | I3 | UL6_9B_VFD_I3 | SPARE
UL6_9B_VFD | IO0 | UL6_9B_VFD_IO0 | UL6_8_S2_PB | START PUSHBUTTON
UL6_9B_VFD | IO1 | UL6_9B_VFD_IO1 | UL6_8_S2_PB_LT | START PUSHBUTTON LIGHT
UL6_9B_VFD | SI0 | UL6_9B_VFD_SI0 | SPARE
UL6_9B_VFD | SI1 | UL6_9B_VFD_SI1 | SPARE
UL6_9B_VFD | SI2 | UL6_9B_VFD_SI2 | SPARE
UL6_9B_VFD | SI3 | UL6_9B_VFD_SI3 | SPARE
UL6_9B_VFD | SO0 | UL6_9B_VFD_SO0 | SPARE

## MCM06
Controller name | Signal type | Address name | Assigned device | Description
PDP10_FIOM1 | X3_0 | PDP10_FIOM1_X3_0 | PDP10_CB1 | CIRCUIT BREAKER MONITORING
PDP10_FIOM1 | X3_1 | PDP10_FIOM1_X3_1 | PDP10_CB2 | CIRCUIT BREAKER MONITORING
PDP10_FIOM1 | X2_0 | PDP10_FIOM1_X2_0 | PDP10_CB3 | CIRCUIT BREAKER MONITORING
PDP10_FIOM1 | X2_1 | PDP10_FIOM1_X2_1 | PDP10_CB4 | CIRCUIT BREAKER MONITORING
PDP10_FIOM1 | X1_0 | PDP10_FIOM1_X1_0 | PDP10_CB5 | CIRCUIT BREAKER MONITORING
PDP10_FIOM1 | X1_1 | PDP10_FIOM1_X1_1 | SPARE
PDP10_FIOM1 | X0_0 | PDP10_FIOM1_X0_0 | PDP10_CB6 | CIRCUIT BREAKER MONITORING
PDP10_FIOM1 | X0_1 | PDP10_FIOM1_X0_1 | SPARE
PDP10_FIOM1 | X7_0 | PDP10_FIOM1_X7_0 | PDP10_CB7 | CIRCUIT BREAKER MONITORING
PDP10_FIOM1 | X7_1 | PDP10_FIOM1_X7_1 | PDP10_CB8 | CIRCUIT BREAKER MONITORING
PDP10_FIOM1 | X6_0 | PDP10_FIOM1_X6_0 | PDP10_CB9 | CIRCUIT BREAKER MONITORING
PDP10_FIOM1 | X6_1 | PDP10_FIOM1_X6_1 | PDP10_CB10 | CIRCUIT BREAKER MONITORING
PDP10_FIOM1 | X5_0 | PDP10_FIOM1_X5_0 | PDP10_PMM1 | PHASE MONITOR
PDP10_FIOM1 | X5_1 | PDP10_FIOM1_X5_1 | SPARE
PDP10_FIOM1 | X4_0 | PDP10_FIOM1_X4_0 | PDP10_FIOH1 | I/O LINK HUB
PDP10_FIOM1 | X4_1 | PDP10_FIOM1_X4_1 | SPARE
PDP10_FIOH1 | C7_A | PDP10_FIOH1_C7_A | PDP10_CB11 | CIRCUIT BREAKER MONITORING
PDP10_FIOH1 | C7_B | PDP10_FIOH1_C7_B | PDP10_CB12 | CIRCUIT BREAKER MONITORING
PDP10_FIOH1 | C5_A | PDP10_FIOH1_C5_A | PDP10_CB13 | CIRCUIT BREAKER MONITORING
PDP10_FIOH1 | C5_B | PDP10_FIOH1_C5_B | PDP10_CB14 | CIRCUIT BREAKER MONITORING
PDP10_FIOH1 | C3_A | PDP10_FIOH1_C3_A | PDP10_CB15 | CIRCUIT BREAKER MONITORING
PDP10_FIOH1 | C3_B | PDP10_FIOH1_C3_B | PDP10_CB16 | CIRCUIT BREAKER MONITORING
PDP10_FIOH1 | C1_A | PDP10_FIOH1_C1_A | PDP10_CB17 | CIRCUIT BREAKER MONITORING
PDP10_FIOH1 | C1_B | PDP10_FIOH1_C1_B | PDP10_CB18 | CIRCUIT BREAKER MONITORING
PDP10_FIOH1 | C8_A | PDP10_FIOH1_C8_A | PDP10_CB19 | CIRCUIT BREAKER MONITORING
PDP10_FIOH1 | C8_B | PDP10_FIOH1_C8_B | PDP10_CB20 | CIRCUIT BREAKER MONITORING
PDP10_FIOH1 | C6_A | PDP10_FIOH1_C6_A | PDP10_CB21 | CIRCUIT BREAKER MONITORING
PDP10_FIOH1 | C6_B | PDP10_FIOH1_C6_B | PDP10_CB22 | CIRCUIT BREAKER MONITORING
PDP10_FIOH1 | C4_A | PDP10_FIOH1_C4_A | PDP10_CB23 | CIRCUIT BREAKER MONITORING
PDP10_FIOH1 | C4_B | PDP10_FIOH1_C4_B | PDP10_CB24 | CIRCUIT BREAKER MONITORING
PDP10_FIOH1 | C2_A | PDP10_FIOH1_C2_A | PDP10_CB25 | CIRCUIT BREAKER MONITORING
PDP10_FIOH1 | C2_B | PDP10_FIOH1_C2_B | PDP10_CB26 | CIRCUIT BREAKER MONITORING
UL10_2_FIOH1 | C7_A | UL10_2_FIOH1_C7_A | UL10_2_TPE1 | TRACKING PHOTOEYE
UL10_2_FIOH1 | C7_B | UL10_2_FIOH1_C7_B | UL10_2_BCN1_R | RED BEACON LIGHT
UL10_2_FIOH1 | C5_A | UL10_2_FIOH1_C5_A | UL10_2_TPE2 | TRACKING PHOTOEYE
UL10_2_FIOH1 | C5_B | UL10_2_FIOH1_C5_B | UL10_2_BCN2_R | RED BEACON LIGHT
UL10_2_FIOH1 | C3_A | UL10_2_FIOH1_C3_A | UL10_3_TPE1 | TRACKING PHOTOEYE
UL10_2_FIOH1 | C3_B | UL10_2_FIOH1_C3_B | UL10_3_BCN2_R | RED BEACON LIGHT
UL10_2_FIOH1 | C1_A | UL10_2_FIOH1_C1_A | SPARE
UL10_2_FIOH1 | C1_B | UL10_2_FIOH1_C1_B | UL10_2_ENW1 | WHEEL ENCODER
UL10_2_FIOH1 | C8_A | UL10_2_FIOH1_C8_A | SPARE
UL10_2_FIOH1 | C8_B | UL10_2_FIOH1_C8_B | UL10_3_ENW1 | WHEEL ENCODER
UL10_2_FIOH1 | C6_A | UL10_2_FIOH1_C6_A | SPARE
UL10_2_FIOH1 | C6_B | UL10_2_FIOH1_C6_B | UL10_4_ENSH1 | SHAFT ENCODER
UL10_2_FIOH1 | C4_A | UL10_2_FIOH1_C4_A | SPARE
UL10_2_FIOH1 | C4_B | UL10_2_FIOH1_C4_B | SPARE
UL10_2_FIOH1 | C2_A | UL10_2_FIOH1_C2_A | UL10_3_BCN1_A | AMBER BEACON LIGHT
UL10_2_FIOH1 | C2_B | UL10_2_FIOH1_C2_B | UL10_3_BCN1_R | RED BEACON LIGHT
UL10_2_FIOM1 | X3_0 | UL10_2_FIOM1_X3_0 | UL10_2_SS1_SPB | SS STATION START PUSHBUTTON
UL10_2_FIOM1 | X3_1 | UL10_2_FIOM1_X3_1 | UL10_2_SS1_SPB_LT | SS STATION START PUSHBUTTON LIGHT
UL10_2_FIOM1 | X2_0 | UL10_2_FIOM1_X2_0 | UL10_2_SS1_STPB | SS STATION STOP PUSHBUTTON
UL10_2_FIOM1 | X2_1 | UL10_2_FIOM1_X2_1 | SPARE
UL10_2_FIOM1 | X1_0 | UL10_2_FIOM1_X1_0 | UL10_2_SS2_SPB | SS STATION START PUSHBUTTON
UL10_2_FIOM1 | X1_1 | UL10_2_FIOM1_X1_1 | UL10_2_SS2_SPB_LT | SS STATION START PUSHBUTTON LIGHT
UL10_2_FIOM1 | X0_0 | UL10_2_FIOM1_X0_0 | UL10_2_SS2_STPB | SS STATION STOP PUSHBUTTON
UL10_2_FIOM1 | X0_1 | UL10_2_FIOM1_X0_1 | SPARE
UL10_2_FIOM1 | X7_0 | UL10_2_FIOM1_X7_0 | UL10_3_S1_PB | START PUSHBUTTON
UL10_2_FIOM1 | X7_1 | UL10_2_FIOM1_X7_1 | UL10_3_S1_PB_LT | START PUSHBUTTON LIGHT
UL10_2_FIOM1 | X6_0 | UL10_2_FIOM1_X6_0 | UL10_3_S2_PB | START PUSHBUTTON
UL10_2_FIOM1 | X6_1 | UL10_2_FIOM1_X6_1 | UL10_3_S2_PB_LT | START PUSHBUTTON LIGHT
UL10_2_FIOM1 | X5_0 | UL10_2_FIOM1_X5_0 | SPARE
UL10_2_FIOM1 | X5_1 | UL10_2_FIOM1_X5_1 | SPARE
UL10_2_FIOM1 | X4_0 | UL10_2_FIOM1_X4_0 | UL10_2_FIOH1 | I/O LINK HUB
UL10_2_FIOM1 | X4_1 | UL10_2_FIOM1_X4_1 | SPARE
UL10_2_VFD | I0 | UL10_2_VFD_I0 | UL10_2_VFD_DISC | DISCONNECT AUX
UL10_2_VFD | I1 | UL10_2_VFD_I1 | SPARE
UL10_2_VFD | I2 | UL10_2_VFD_I2 | SPARE
UL10_2_VFD | I3 | UL10_2_VFD_I3 | SPARE
UL10_2_VFD | IO0 | UL10_2_VFD_IO0 | SPARE
UL10_2_VFD | IO1 | UL10_2_VFD_IO1 | SPARE
UL10_2_VFD | SI0 | UL10_2_VFD_SI0 | UL10_2_EPC1 | E-STOP PULLCORD
UL10_2_VFD | SI1 | UL10_2_VFD_SI1 | UL10_2_EPC1_2 | E-STOP PULLCORD
UL10_2_VFD | SI2 | UL10_2_VFD_SI2 | UL10_2_EPC2 | E-STOP PULLCORD
UL10_2_VFD | SI3 | UL10_2_VFD_SI3 | UL10_2_EPC2_2 | E-STOP PULLCORD
UL10_2_VFD | SO0 | UL10_2_VFD_SO0 | SPARE
UL10_3_VFD | I0 | UL10_3_VFD_I0 | UL10_3_VFD_DISC | DISCONNECT AUX
UL10_3_VFD | I1 | UL10_3_VFD_I1 | SPARE
UL10_3_VFD | I2 | UL10_3_VFD_I2 | SPARE
UL10_3_VFD | I3 | UL10_3_VFD_I3 | SPARE
UL10_3_VFD | IO0 | UL10_3_VFD_IO0 | SPARE
UL10_3_VFD | IO1 | UL10_3_VFD_IO1 | UL10_1_EX_ESTOP1 | ESTOP OK
UL10_3_VFD | SI0 | UL10_3_VFD_SI0 | SPARE
UL10_3_VFD | SI1 | UL10_3_VFD_SI1 | SPARE
UL10_3_VFD | SI2 | UL10_3_VFD_SI2 | SPARE
UL10_3_VFD | SI3 | UL10_3_VFD_SI3 | SPARE
UL10_3_VFD | SO0 | UL10_3_VFD_SO0 | UL10_1_SR1_STO1 | SAFETY TORQUE OFF
UL10_4_VFD | I0 | UL10_4_VFD_I0 | UL10_4_VFD_DISC | DISCONNECT AUX
UL10_4_VFD | I1 | UL10_4_VFD_I1 | SPARE
UL10_4_VFD | I2 | UL10_4_VFD_I2 | UL10_4_TPE1 | TRACKING PHOTOEYE
UL10_4_VFD | I3 | UL10_4_VFD_I3 | SPARE
UL10_4_VFD | IO0 | UL10_4_VFD_IO0 | SPARE
UL10_4_VFD | IO1 | UL10_4_VFD_IO1 | SPARE
UL10_4_VFD | SI0 | UL10_4_VFD_SI0 | UL10_3_EPC1 | E-STOP PULLCORD
UL10_4_VFD | SI1 | UL10_4_VFD_SI1 | UL10_3_EPC1_2 | E-STOP PULLCORD
UL10_4_VFD | SI2 | UL10_4_VFD_SI2 | UL10_3_EPC2 | E-STOP PULLCORD
UL10_4_VFD | SI3 | UL10_4_VFD_SI3 | UL10_3_EPC2_2 | E-STOP PULLCORD
UL10_4_VFD | SO0 | UL10_4_VFD_SO0 | SPARE
UL10_5_VFD | I0 | UL10_5_VFD_I0 | UL10_5_VFD_DISC | DISCONNECT AUX
UL10_5_VFD | I1 | UL10_5_VFD_I1 | SPARE
UL10_5_VFD | I2 | UL10_5_VFD_I2 | UL10_5_TPE1 | TRACKING PHOTOEYE
UL10_5_VFD | I3 | UL10_5_VFD_I3 | SPARE
UL10_5_VFD | IO0 | UL10_5_VFD_IO0 | SPARE
UL10_5_VFD | IO1 | UL10_5_VFD_IO1 | SPARE
UL10_5_VFD | SI0 | UL10_5_VFD_SI0 | SPARE
UL10_5_VFD | SI1 | UL10_5_VFD_SI1 | SPARE
UL10_5_VFD | SI2 | UL10_5_VFD_SI2 | SPARE
UL10_5_VFD | SI3 | UL10_5_VFD_SI3 | SPARE
UL10_5_VFD | SO0 | UL10_5_VFD_SO0 | SPARE
UL10_6_VFD | I0 | UL10_6_VFD_I0 | UL10_6_VFD_DISC | DISCONNECT AUX
UL10_6_VFD | I1 | UL10_6_VFD_I1 | SPARE
UL10_6_VFD | I2 | UL10_6_VFD_I2 | UL10_6_TPE1 | TRACKING PHOTOEYE
UL10_6_VFD | I3 | UL10_6_VFD_I3 | SPARE
UL10_6_VFD | IO0 | UL10_6_VFD_IO0 | SPARE
UL10_6_VFD | IO1 | UL10_6_VFD_IO1 | SPARE
UL10_6_VFD | SI0 | UL10_6_VFD_SI0 | SPARE
UL10_6_VFD | SI1 | UL10_6_VFD_SI1 | SPARE
UL10_6_VFD | SI2 | UL10_6_VFD_SI2 | SPARE
UL10_6_VFD | SI3 | UL10_6_VFD_SI3 | SPARE
UL10_6_VFD | SO0 | UL10_6_VFD_SO0 | SPARE
UL10_7_VFD | I0 | UL10_7_VFD_I0 | UL10_7_VFD_DISC | DISCONNECT AUX
UL10_7_VFD | I1 | UL10_7_VFD_I1 | SPARE
UL10_7_VFD | I2 | UL10_7_VFD_I2 | UL10_7_TPE1 | TRACKING PHOTOEYE
UL10_7_VFD | I3 | UL10_7_VFD_I3 | SPARE
UL10_7_VFD | IO0 | UL10_7_VFD_IO0 | SPARE
UL10_7_VFD | IO1 | UL10_7_VFD_IO1 | SPARE
UL10_7_VFD | SI0 | UL10_7_VFD_SI0 | SPARE
UL10_7_VFD | SI1 | UL10_7_VFD_SI1 | SPARE
UL10_7_VFD | SI2 | UL10_7_VFD_SI2 | SPARE
UL10_7_VFD | SI3 | UL10_7_VFD_SI3 | SPARE
UL10_7_VFD | SO0 | UL10_7_VFD_SO0 | SPARE
UL10_8_VFD | I0 | UL10_8_VFD_I0 | UL10_8_VFD_DISC | DISCONNECT AUX
UL10_8_VFD | I1 | UL10_8_VFD_I1 | SPARE
UL10_8_VFD | I2 | UL10_8_VFD_I2 | UL10_8_TPE1 | TRACKING PHOTOEYE
UL10_8_VFD | I3 | UL10_8_VFD_I3 | SPARE
UL10_8_VFD | IO0 | UL10_8_VFD_IO0 | SPARE
UL10_8_VFD | IO1 | UL10_8_VFD_IO1 | SPARE
UL10_8_VFD | SI0 | UL10_8_VFD_SI0 | SPARE
UL10_8_VFD | SI1 | UL10_8_VFD_SI1 | SPARE
UL10_8_VFD | SI2 | UL10_8_VFD_SI2 | SPARE
UL10_8_VFD | SI3 | UL10_8_VFD_SI3 | SPARE
UL10_8_VFD | SO0 | UL10_8_VFD_SO0 | SPARE
UL10_9_FIOM1 | X3_0 | UL10_9_FIOM1_X3_0 | UL10_5_LPE1 | LASER PHOTOEYE
UL10_9_FIOM1 | X3_1 | UL10_9_FIOM1_X3_1 | SPARE
UL10_9_FIOM1 | X2_0 | UL10_9_FIOM1_X2_0 | UL10_5_LPE2 | LASER PHOTOEYE
UL10_9_FIOM1 | X2_1 | UL10_9_FIOM1_X2_1 | SPARE
UL10_9_FIOM1 | X1_0 | UL10_9_FIOM1_X1_0 | UL10_5_ENSH1 | SHAFT ENCODER
UL10_9_FIOM1 | X1_1 | UL10_9_FIOM1_X1_1 | SPARE
UL10_9_FIOM1 | X0_0 | UL10_9_FIOM1_X0_0 | UL10_6_ENSH1 | SHAFT ENCODER
UL10_9_FIOM1 | X0_1 | UL10_9_FIOM1_X0_1 | SPARE
UL10_9_FIOM1 | X7_0 | UL10_9_FIOM1_X7_0 | UL10_7_ENSH1 | SHAFT ENCODER
UL10_9_FIOM1 | X7_1 | UL10_9_FIOM1_X7_1 | SPARE
UL10_9_FIOM1 | X6_0 | UL10_9_FIOM1_X6_0 | UL10_8_ENSH1 | SHAFT ENCODER
UL10_9_FIOM1 | X6_1 | UL10_9_FIOM1_X6_1 | SPARE
UL10_9_FIOM1 | X5_0 | UL10_9_FIOM1_X5_0 | SPARE
UL10_9_FIOM1 | X5_1 | UL10_9_FIOM1_X5_1 | SPARE
UL10_9_FIOM1 | X4_0 | UL10_9_FIOM1_X4_0 | SPARE
UL10_9_FIOM1 | X4_1 | UL10_9_FIOM1_X4_1 | SPARE
UL10_9_VFD | I0 | UL10_9_VFD_I0 | UL10_9_VFD_DISC | DISCONNECT AUX
UL10_9_VFD | I1 | UL10_9_VFD_I1 | SPARE
UL10_9_VFD | I2 | UL10_9_VFD_I2 | SPARE
UL10_9_VFD | I3 | UL10_9_VFD_I3 | SPARE
UL10_9_VFD | IO0 | UL10_9_VFD_IO0 | SPARE
UL10_9_VFD | IO1 | UL10_9_VFD_IO1 | SPARE
UL10_9_VFD | SI0 | UL10_9_VFD_SI0 | SPARE
UL10_9_VFD | SI1 | UL10_9_VFD_SI1 | SPARE
UL10_9_VFD | SI2 | UL10_9_VFD_SI2 | SPARE
UL10_9_VFD | SI3 | UL10_9_VFD_SI3 | SPARE
UL10_9_VFD | SO0 | UL10_9_VFD_SO0 | SPARE
UL11_10_VFD | I0 | UL11_10_VFD_I0 | UL11_10_VFD_DISC | DISCONNECT AUX
UL11_10_VFD | I1 | UL11_10_VFD_I1 | SPARE
UL11_10_VFD | I2 | UL11_10_VFD_I2 | UL11_10_TPE2 | TRACKING PHOTOEYE
UL11_10_VFD | I3 | UL11_10_VFD_I3 | UL11_10_ENW1 | WHEEL ENCODER
UL11_10_VFD | IO0 | UL11_10_VFD_IO0 | UL11_11_JR1_PB | JAM RESET PUSHBUTTON
UL11_10_VFD | IO1 | UL11_10_VFD_IO1 | UL11_11_JR1_PB_LT | JAM RESET PUSHBUTTON LIGHT
UL11_10_VFD | SI0 | UL11_10_VFD_SI0 | SPARE
UL11_10_VFD | SI1 | UL11_10_VFD_SI1 | SPARE
UL11_10_VFD | SI2 | UL11_10_VFD_SI2 | SPARE
UL11_10_VFD | SI3 | UL11_10_VFD_SI3 | SPARE
UL11_10_VFD | SO0 | UL11_10_VFD_SO0 | SPARE
UL11_11_VFD | I0 | UL11_11_VFD_I0 | UL11_11_VFD_DISC | DISCONNECT AUX
UL11_11_VFD | I1 | UL11_11_VFD_I1 | SPARE
UL11_11_VFD | I2 | UL11_11_VFD_I2 | UL11_11_TPE1 | TRACKING PHOTOEYE
UL11_11_VFD | I3 | UL11_11_VFD_I3 | UL11_11_ENW1 | WHEEL ENCODER
UL11_11_VFD | IO0 | UL11_11_VFD_IO0 | UL11_11_JR2_PB | JAM RESET PUSHBUTTON
UL11_11_VFD | IO1 | UL11_11_VFD_IO1 | UL11_11_JR2_PB_LT | JAM RESET PUSHBUTTON LIGHT
UL11_11_VFD | SI0 | UL11_11_VFD_SI0 | SPARE
UL11_11_VFD | SI1 | UL11_11_VFD_SI1 | SPARE
UL11_11_VFD | SI2 | UL11_11_VFD_SI2 | SPARE
UL11_11_VFD | SI3 | UL11_11_VFD_SI3 | SPARE
UL11_11_VFD | SO0 | UL11_11_VFD_SO0 | SPARE
UL11_12_VFD | I0 | UL11_12_VFD_I0 | UL11_12_VFD_DISC | DISCONNECT AUX
UL11_12_VFD | I1 | UL11_12_VFD_I1 | SPARE
UL11_12_VFD | I2 | UL11_12_VFD_I2 | UL11_12_TPE1 | TRACKING PHOTOEYE
UL11_12_VFD | I3 | UL11_12_VFD_I3 | UL11_12_ENW1 | WHEEL ENCODER
UL11_12_VFD | IO0 | UL11_12_VFD_IO0 | UL11_13_JR1_PB | JAM RESET PUSHBUTTON
UL11_12_VFD | IO1 | UL11_12_VFD_IO1 | UL11_13_JR1_PB_LT | JAM RESET PUSHBUTTON LIGHT
UL11_12_VFD | SI0 | UL11_12_VFD_SI0 | SPARE
UL11_12_VFD | SI1 | UL11_12_VFD_SI1 | SPARE
UL11_12_VFD | SI2 | UL11_12_VFD_SI2 | SPARE
UL11_12_VFD | SI3 | UL11_12_VFD_SI3 | SPARE
UL11_12_VFD | SO0 | UL11_12_VFD_SO0 | SPARE
UL11_13_VFD | I0 | UL11_13_VFD_I0 | UL11_13_VFD_DISC | DISCONNECT AUX
UL11_13_VFD | I1 | UL11_13_VFD_I1 | SPARE
UL11_13_VFD | I2 | UL11_13_VFD_I2 | UL11_13_TPE1 | TRACKING PHOTOEYE
UL11_13_VFD | I3 | UL11_13_VFD_I3 | UL11_13_ENW1 | WHEEL ENCODER
UL11_13_VFD | IO0 | UL11_13_VFD_IO0 | UL11_13_BCN1_A | AMBER BEACON LIGHT
UL11_13_VFD | IO1 | UL11_13_VFD_IO1 | SPARE
UL11_13_VFD | SI0 | UL11_13_VFD_SI0 | UL11_14_VSU_ESTOP1 | ESTOP OK
UL11_13_VFD | SI1 | UL11_13_VFD_SI1 | SPARE
UL11_13_VFD | SI2 | UL11_13_VFD_SI2 | SPARE
UL11_13_VFD | SI3 | UL11_13_VFD_SI3 | SPARE
UL11_13_VFD | SO0 | UL11_13_VFD_SO0 | UL11_14_SR1_STO1 | SAFETY TORQUE OFF
UL11_15_VFD | I0 | UL11_15_VFD_I0 | UL11_15_VFD_DISC | DISCONNECT AUX
UL11_15_VFD | I1 | UL11_15_VFD_I1 | SPARE
UL11_15_VFD | I2 | UL11_15_VFD_I2 | UL11_15_TPE1 | TRACKING PHOTOEYE
UL11_15_VFD | I3 | UL11_15_VFD_I3 | SPARE
UL11_15_VFD | IO0 | UL11_15_VFD_IO0 | UL11_15_ENW1 | WHEEL ENCODER
UL11_15_VFD | IO1 | UL11_15_VFD_IO1 | SPARE
UL11_15_VFD | SI0 | UL11_15_VFD_SI0 | UL11_15_EPC1 | E-STOP PULLCORD
UL11_15_VFD | SI1 | UL11_15_VFD_SI1 | UL11_15_EPC1_2 | E-STOP PULLCORD
UL11_15_VFD | SI2 | UL11_15_VFD_SI2 | UL11_15_EPC2 | E-STOP PULLCORD
UL11_15_VFD | SI3 | UL11_15_VFD_SI3 | UL11_15_EPC2_2 | E-STOP PULLCORD
UL11_15_VFD | SO0 | UL11_15_VFD_SO0 | SPARE
UL11_16_VFD | I0 | UL11_16_VFD_I0 | UL11_16_VFD_DISC | DISCONNECT AUX
UL11_16_VFD | I1 | UL11_16_VFD_I1 | SPARE
UL11_16_VFD | I2 | UL11_16_VFD_I2 | UL11_16_TPE1 | TRACKING PHOTOEYE
UL11_16_VFD | I3 | UL11_16_VFD_I3 | SPARE
UL11_16_VFD | IO0 | UL11_16_VFD_IO0 | UL11_16_ENSH1 | SHAFT ENCODER
UL11_16_VFD | IO1 | UL11_16_VFD_IO1 | SPARE
UL11_16_VFD | SI0 | UL11_16_VFD_SI0 | SPARE
UL11_16_VFD | SI1 | UL11_16_VFD_SI1 | SPARE
UL11_16_VFD | SI2 | UL11_16_VFD_SI2 | SPARE
UL11_16_VFD | SI3 | UL11_16_VFD_SI3 | SPARE
UL11_16_VFD | SO0 | UL11_16_VFD_SO0 | UL11_17_VR_STO1 | SAFETY TORQUE OFF
UL11_17_FIOM1 | X3_0 | UL11_17_FIOM1_X3_0 | UL11_15_SS1_SPB | SS STATION START PUSHBUTTON
UL11_17_FIOM1 | X3_1 | UL11_17_FIOM1_X3_1 | UL11_15_SS1_SPB_LT | SS STATION START PUSHBUTTON LIGHT
UL11_17_FIOM1 | X2_0 | UL11_17_FIOM1_X2_0 | UL11_15_SS1_STPB | SS STATION STOP PUSHBUTTON
UL11_17_FIOM1 | X2_1 | UL11_17_FIOM1_X2_1 | SPARE
UL11_17_FIOM1 | X1_0 | UL11_17_FIOM1_X1_0 | UL11_15_SS2_SPB | SS STATION START PUSHBUTTON
UL11_17_FIOM1 | X1_1 | UL11_17_FIOM1_X1_1 | UL11_15_SS2_SPB_LT | SS STATION START PUSHBUTTON LIGHT
UL11_17_FIOM1 | X0_0 | UL11_17_FIOM1_X0_0 | UL11_15_SS2_STPB | SS STATION STOP PUSHBUTTON
UL11_17_FIOM1 | X0_1 | UL11_17_FIOM1_X0_1 | SPARE
UL11_17_FIOM1 | X7_0 | UL11_17_FIOM1_X7_0 | UL11_15_BCN1_A | AMBER BEACON LIGHT
UL11_17_FIOM1 | X7_1 | UL11_17_FIOM1_X7_1 | UL11_15_BCN1_R | RED BEACON LIGHT
UL11_17_FIOM1 | X6_0 | UL11_17_FIOM1_X6_0 | UL11_15_BCN2_R | RED BEACON LIGHT
UL11_17_FIOM1 | X6_1 | UL11_17_FIOM1_X6_1 | SPARE
UL11_17_FIOM1 | X5_0 | UL11_17_FIOM1_X5_0 | UL11_15_LPE1 | LASER PHOTOEYE
UL11_17_FIOM1 | X5_1 | UL11_17_FIOM1_X5_1 | SPARE
UL11_17_FIOM1 | X4_0 | UL11_17_FIOM1_X4_0 | UL11_15_TPE2 | TRACKING PHOTOEYE
UL11_17_FIOM1 | X4_1 | UL11_17_FIOM1_X4_1 | SPARE
UL11_18_VFD | I0 | UL11_18_VFD_I0 | UL11_18_VFD_DISC | DISCONNECT AUX
UL11_18_VFD | I1 | UL11_18_VFD_I1 | SPARE
UL11_18_VFD | I2 | UL11_18_VFD_I2 | UL11_18_TPE1 | TRACKING PHOTOEYE
UL11_18_VFD | I3 | UL11_18_VFD_I3 | SPARE
UL11_18_VFD | IO0 | UL11_18_VFD_IO0 | UL11_18_ENW1 | WHEEL ENCODER
UL11_18_VFD | IO1 | UL11_18_VFD_IO1 | SPARE
UL11_18_VFD | SI0 | UL11_18_VFD_SI0 | SPARE
UL11_18_VFD | SI1 | UL11_18_VFD_SI1 | SPARE
UL11_18_VFD | SI2 | UL11_18_VFD_SI2 | SPARE
UL11_18_VFD | SI3 | UL11_18_VFD_SI3 | SPARE
UL11_18_VFD | SO0 | UL11_18_VFD_SO0 | SPARE
UL11_1_FIOM1 | X3_0 | UL11_1_FIOM1_X3_0 | UL11_1_SS1_SPB | SS STATION START PUSHBUTTON
UL11_1_FIOM1 | X3_1 | UL11_1_FIOM1_X3_1 | UL11_1_SS1_SPB_LT | SS STATION START PUSHBUTTON LIGHT
UL11_1_FIOM1 | X2_0 | UL11_1_FIOM1_X2_0 | UL11_1_SS1_STPB | SS STATION STOP PUSHBUTTON
UL11_1_FIOM1 | X2_1 | UL11_1_FIOM1_X2_1 | SPARE
UL11_1_FIOM1 | X1_0 | UL11_1_FIOM1_X1_0 | UL11_1_SS2_SPB | SS STATION START PUSHBUTTON
UL11_1_FIOM1 | X1_1 | UL11_1_FIOM1_X1_1 | UL11_1_SS2_SPB_LT | SS STATION START PUSHBUTTON LIGHT
UL11_1_FIOM1 | X0_0 | UL11_1_FIOM1_X0_0 | UL11_1_SS2_STPB | SS STATION STOP PUSHBUTTON
UL11_1_FIOM1 | X0_1 | UL11_1_FIOM1_X0_1 | SPARE
UL11_1_FIOM1 | X7_0 | UL11_1_FIOM1_X7_0 | UL11_1_BCN1_R | RED BEACON LIGHT
UL11_1_FIOM1 | X7_1 | UL11_1_FIOM1_X7_1 | SPARE
UL11_1_FIOM1 | X6_0 | UL11_1_FIOM1_X6_0 | UL11_2_BCN2_R | RED BEACON LIGHT
UL11_1_FIOM1 | X6_1 | UL11_1_FIOM1_X6_1 | SPARE
UL11_1_FIOM1 | X5_0 | UL11_1_FIOM1_X5_0 | UL11_1_ENW1 | WHEEL ENCODER
UL11_1_FIOM1 | X5_1 | UL11_1_FIOM1_X5_1 | SPARE
UL11_1_FIOM1 | X4_0 | UL11_1_FIOM1_X4_0 | UL11_2_ENW1 | WHEEL ENCODER
UL11_1_FIOM1 | X4_1 | UL11_1_FIOM1_X4_1 | SPARE
UL11_1_VFD | I0 | UL11_1_VFD_I0 | UL11_1_VFD_DISC | DISCONNECT AUX
UL11_1_VFD | I1 | UL11_1_VFD_I1 | SPARE
UL11_1_VFD | I2 | UL11_1_VFD_I2 | UL11_1_TPE1 | TRACKING PHOTOEYE
UL11_1_VFD | I3 | UL11_1_VFD_I3 | SPARE
UL11_1_VFD | IO0 | UL11_1_VFD_IO0 | UL11_1_EPC1 | E-STOP PULLCORD
UL11_1_VFD | IO1 | UL11_1_VFD_IO1 | UL11_1_EPC1_2 | E-STOP PULLCORD
UL11_1_VFD | SI0 | UL11_1_VFD_SI0 | UL11_1_EPC2 | E-STOP PULLCORD
UL11_1_VFD | SI1 | UL11_1_VFD_SI1 | UL11_1_EPC2_2 | E-STOP PULLCORD
UL11_1_VFD | SI2 | UL11_1_VFD_SI2 | SPARE
UL11_1_VFD | SI3 | UL11_1_VFD_SI3 | SPARE
UL11_1_VFD | SO0 | UL11_1_VFD_SO0 | SPARE
UL11_2_VFD | I0 | UL11_2_VFD_I0 | UL11_2_VFD_DISC | DISCONNECT AUX
UL11_2_VFD | I1 | UL11_2_VFD_I1 | SPARE
UL11_2_VFD | I2 | UL11_2_VFD_I2 | UL11_2_TPE1 | TRACKING PHOTOEYE
UL11_2_VFD | I3 | UL11_2_VFD_I3 | SPARE
UL11_2_VFD | IO0 | UL11_2_VFD_IO0 | SPARE
UL11_2_VFD | IO1 | UL11_2_VFD_IO1 | SPARE
UL11_2_VFD | SI0 | UL11_2_VFD_SI0 | SPARE
UL11_2_VFD | SI1 | UL11_2_VFD_SI1 | SPARE
UL11_2_VFD | SI2 | UL11_2_VFD_SI2 | SPARE
UL11_2_VFD | SI3 | UL11_2_VFD_SI3 | SPARE
UL11_2_VFD | SO0 | UL11_2_VFD_SO0 | SPARE
UL11_30_FIOM1 | X3_0 | UL11_30_FIOM1_X3_0 | UL11_30_S1_PB | START PUSHBUTTON
UL11_30_FIOM1 | X3_1 | UL11_30_FIOM1_X3_1 | UL11_30_S1_PB_LT | START PUSHBUTTON LIGHT
UL11_30_FIOM1 | X2_0 | UL11_30_FIOM1_X2_0 | UL11_30_S2_PB | START PUSHBUTTON
UL11_30_FIOM1 | X2_1 | UL11_30_FIOM1_X2_1 | UL11_30_S2_PB_LT | START PUSHBUTTON LIGHT
UL11_30_FIOM1 | X1_0 | UL11_30_FIOM1_X1_0 | UL11_30_BCN1_B | BLUE BEACON LIGHT
UL11_30_FIOM1 | X1_1 | UL11_30_FIOM1_X1_1 | UL11_30_BCN1_R | RED BEACON LIGHT
UL11_30_FIOM1 | X0_0 | UL11_30_FIOM1_X0_0 | UL11_30_BCN2_R | RED BEACON LIGHT
UL11_30_FIOM1 | X0_1 | UL11_30_FIOM1_X0_1 | SPARE
UL11_30_FIOM1 | X7_0 | UL11_30_FIOM1_X7_0 | UL11_30_TPE1 | TRACKING PHOTOEYE
UL11_30_FIOM1 | X7_1 | UL11_30_FIOM1_X7_1 | SPARE
UL11_30_FIOM1 | X6_0 | UL11_30_FIOM1_X6_0 | UL11_31_TPE1 | TRACKING PHOTOEYE
UL11_30_FIOM1 | X6_1 | UL11_30_FIOM1_X6_1 | SPARE
UL11_30_FIOM1 | X5_0 | UL11_30_FIOM1_X5_0 | SPARE
UL11_30_FIOM1 | X5_1 | UL11_30_FIOM1_X5_1 | SPARE
UL11_30_FIOM1 | X4_0 | UL11_30_FIOM1_X4_0 | SPARE
UL11_30_FIOM1 | X4_1 | UL11_30_FIOM1_X4_1 | SPARE
UL11_30_VFD | I0 | UL11_30_VFD_I0 | UL11_30_VFD_DISC | DISCONNECT AUX
UL11_30_VFD | I1 | UL11_30_VFD_I1 | SPARE
UL11_30_VFD | I2 | UL11_30_VFD_I2 | UL11_14_TPE1 | TRACKING PHOTOEYE
UL11_30_VFD | I3 | UL11_30_VFD_I3 | UL11_30_ENW1 | WHEEL ENCODER
UL11_30_VFD | IO0 | UL11_30_VFD_IO0 | UL11_13_JR2_PB | JAM RESET PUSHBUTTON
UL11_30_VFD | IO1 | UL11_30_VFD_IO1 | UL11_13_JR2_PB_LT | JAM RESET PUSHBUTTON LIGHT
UL11_30_VFD | SI0 | UL11_30_VFD_SI0 | UL11_30_EPC1 | E-STOP PULLCORD
UL11_30_VFD | SI1 | UL11_30_VFD_SI1 | UL11_30_EPC1_2 | E-STOP PULLCORD
UL11_30_VFD | SI2 | UL11_30_VFD_SI2 | UL11_30_EPC2 | E-STOP PULLCORD
UL11_30_VFD | SI3 | UL11_30_VFD_SI3 | UL11_30_EPC2_2 | E-STOP PULLCORD
UL11_30_VFD | SO0 | UL11_30_VFD_SO0 | SPARE
UL11_3_VFD | I0 | UL11_3_VFD_I0 | UL11_3_VFD_DISC | DISCONNECT AUX
UL11_3_VFD | I1 | UL11_3_VFD_I1 | SPARE
UL11_3_VFD | I2 | UL11_3_VFD_I2 | UL11_3_TPE1 | TRACKING PHOTOEYE
UL11_3_VFD | I3 | UL11_3_VFD_I3 | SPARE
UL11_3_VFD | IO0 | UL11_3_VFD_IO0 | UL11_3_ENSH1 | SHAFT ENCODER
UL11_3_VFD | IO1 | UL11_3_VFD_IO1 | SPARE
UL11_3_VFD | SI0 | UL11_3_VFD_SI0 | SPARE
UL11_3_VFD | SI1 | UL11_3_VFD_SI1 | SPARE
UL11_3_VFD | SI2 | UL11_3_VFD_SI2 | SPARE
UL11_3_VFD | SI3 | UL11_3_VFD_SI3 | SPARE
UL11_3_VFD | SO0 | UL11_3_VFD_SO0 | SPARE
UL11_4_VFD | I0 | UL11_4_VFD_I0 | UL11_4_VFD_DISC | DISCONNECT AUX
UL11_4_VFD | I1 | UL11_4_VFD_I1 | SPARE
UL11_4_VFD | I2 | UL11_4_VFD_I2 | UL11_4_TPE1 | TRACKING PHOTOEYE
UL11_4_VFD | I3 | UL11_4_VFD_I3 | SPARE
UL11_4_VFD | IO0 | UL11_4_VFD_IO0 | UL11_4_ENSH1 | SHAFT ENCODER
UL11_4_VFD | IO1 | UL11_4_VFD_IO1 | SPARE
UL11_4_VFD | SI0 | UL11_4_VFD_SI0 | SPARE
UL11_4_VFD | SI1 | UL11_4_VFD_SI1 | SPARE
UL11_4_VFD | SI2 | UL11_4_VFD_SI2 | SPARE
UL11_4_VFD | SI3 | UL11_4_VFD_SI3 | SPARE
UL11_4_VFD | SO0 | UL11_4_VFD_SO0 | SPARE
UL11_5_VFD | I0 | UL11_5_VFD_I0 | UL11_5_VFD_DISC | DISCONNECT AUX
UL11_5_VFD | I1 | UL11_5_VFD_I1 | SPARE
UL11_5_VFD | I2 | UL11_5_VFD_I2 | UL11_5_TPE1 | TRACKING PHOTOEYE
UL11_5_VFD | I3 | UL11_5_VFD_I3 | SPARE
UL11_5_VFD | IO0 | UL11_5_VFD_IO0 | UL11_5_ENSH1 | SHAFT ENCODER
UL11_5_VFD | IO1 | UL11_5_VFD_IO1 | SPARE
UL11_5_VFD | SI0 | UL11_5_VFD_SI0 | SPARE
UL11_5_VFD | SI1 | UL11_5_VFD_SI1 | SPARE
UL11_5_VFD | SI2 | UL11_5_VFD_SI2 | SPARE
UL11_5_VFD | SI3 | UL11_5_VFD_SI3 | SPARE
UL11_5_VFD | SO0 | UL11_5_VFD_SO0 | SPARE
UL11_6_VFD | I0 | UL11_6_VFD_I0 | UL11_6_VFD_DISC | DISCONNECT AUX
UL11_6_VFD | I1 | UL11_6_VFD_I1 | SPARE
UL11_6_VFD | I2 | UL11_6_VFD_I2 | UL11_6_TPE1 | TRACKING PHOTOEYE
UL11_6_VFD | I3 | UL11_6_VFD_I3 | SPARE
UL11_6_VFD | IO0 | UL11_6_VFD_IO0 | UL11_6_ENSH1 | SHAFT ENCODER
UL11_6_VFD | IO1 | UL11_6_VFD_IO1 | SPARE
UL11_6_VFD | SI0 | UL11_6_VFD_SI0 | SPARE
UL11_6_VFD | SI1 | UL11_6_VFD_SI1 | SPARE
UL11_6_VFD | SI2 | UL11_6_VFD_SI2 | SPARE
UL11_6_VFD | SI3 | UL11_6_VFD_SI3 | SPARE
UL11_6_VFD | SO0 | UL11_6_VFD_SO0 | SPARE
UL11_7_VFD | I0 | UL11_7_VFD_I0 | UL11_7_VFD_DISC | DISCONNECT AUX
UL11_7_VFD | I1 | UL11_7_VFD_I1 | SPARE
UL11_7_VFD | I2 | UL11_7_VFD_I2 | UL11_7_TPE1 | TRACKING PHOTOEYE
UL11_7_VFD | I3 | UL11_7_VFD_I3 | SPARE
UL11_7_VFD | IO0 | UL11_7_VFD_IO0 | UL11_7_ENSH1 | SHAFT ENCODER
UL11_7_VFD | IO1 | UL11_7_VFD_IO1 | SPARE
UL11_7_VFD | SI0 | UL11_7_VFD_SI0 | UL11_8_EPC1 | E-STOP PULLCORD
UL11_7_VFD | SI1 | UL11_7_VFD_SI1 | UL11_8_EPC1_2 | E-STOP PULLCORD
UL11_7_VFD | SI2 | UL11_7_VFD_SI2 | SPARE
UL11_7_VFD | SI3 | UL11_7_VFD_SI3 | SPARE
UL11_7_VFD | SO0 | UL11_7_VFD_SO0 | SPARE
UL11_8_FIOM1 | X3_0 | UL11_8_FIOM1_X3_0 | UL11_8_TPE1 | TRACKING PHOTOEYE
UL11_8_FIOM1 | X3_1 | UL11_8_FIOM1_X3_1 | SPARE
UL11_8_FIOM1 | X2_0 | UL11_8_FIOM1_X2_0 | UL11_8_TPE2 | TRACKING PHOTOEYE
UL11_8_FIOM1 | X2_1 | UL11_8_FIOM1_X2_1 | SPARE
UL11_8_FIOM1 | X1_0 | UL11_8_FIOM1_X1_0 | UL11_8_TPE3 | TRACKING PHOTOEYE
UL11_8_FIOM1 | X1_1 | UL11_8_FIOM1_X1_1 | SPARE
UL11_8_FIOM1 | X0_0 | UL11_8_FIOM1_X0_0 | UL11_8_TPE4 | TRACKING PHOTOEYE
UL11_8_FIOM1 | X0_1 | UL11_8_FIOM1_X0_1 | SPARE
UL11_8_FIOM1 | X7_0 | UL11_8_FIOM1_X7_0 | SPARE
UL11_8_FIOM1 | X7_1 | UL11_8_FIOM1_X7_1 | SPARE
UL11_8_FIOM1 | X6_0 | UL11_8_FIOM1_X6_0 | UL11_8_ENW1 | WHEEL ENCODER
UL11_8_FIOM1 | X6_1 | UL11_8_FIOM1_X6_1 | SPARE
UL11_8_FIOM1 | X5_0 | UL11_8_FIOM1_X5_0 | UL11_8_BCN1_A | AMBER BEACON LIGHT
UL11_8_FIOM1 | X5_1 | UL11_8_FIOM1_X5_1 | UL11_8_BCN1_R | RED BEACON LIGHT
UL11_8_FIOM1 | X4_0 | UL11_8_FIOM1_X4_0 | UL11_8_S1_PB | START PUSHBUTTON
UL11_8_FIOM1 | X4_1 | UL11_8_FIOM1_X4_1 | UL11_8_S1_PB_LT | START PUSHBUTTON LIGHT
UL11_8_VFD | I0 | UL11_8_VFD_I0 | UL11_8_VFD_DISC | DISCONNECT AUX
UL11_8_VFD | I1 | UL11_8_VFD_I1 | SPARE
UL11_8_VFD | I2 | UL11_8_VFD_I2 | UL11_8_TPE5 | TRACKING PHOTOEYE
UL11_8_VFD | I3 | UL11_8_VFD_I3 | SPARE
UL11_8_VFD | IO0 | UL11_8_VFD_IO0 | UL11_8_BCN2_A | AMBER BEACON LIGHT
UL11_8_VFD | IO1 | UL11_8_VFD_IO1 | UL11_8_BCN2_R | RED BEACON LIGHT
UL11_8_VFD | SI0 | UL11_8_VFD_SI0 | UL11_8_EPC2 | E-STOP PULLCORD
UL11_8_VFD | SI1 | UL11_8_VFD_SI1 | UL11_8_EPC2_2 | E-STOP PULLCORD
UL11_8_VFD | SI2 | UL11_8_VFD_SI2 | SPARE
UL11_8_VFD | SI3 | UL11_8_VFD_SI3 | SPARE
UL11_8_VFD | SO0 | UL11_8_VFD_SO0 | SPARE
UL11_9A_VFD | I0 | UL11_9A_VFD_I0 | UL11_9A_VFD_DISC | DISCONNECT AUX
UL11_9A_VFD | I1 | UL11_9A_VFD_I1 | SPARE
UL11_9A_VFD | I2 | UL11_9A_VFD_I2 | UL11_10_TPE1 | TRACKING PHOTOEYE
UL11_9A_VFD | I3 | UL11_9A_VFD_I3 | SPARE
UL11_9A_VFD | IO0 | UL11_9A_VFD_IO0 | UL11_11_BCN1_W | WHITE BEACON LIGHT
UL11_9A_VFD | IO1 | UL11_9A_VFD_IO1 | UL11_11_BCN1_A | AMBER BEACON LIGHT
UL11_9A_VFD | SI0 | UL11_9A_VFD_SI0 | SPARE
UL11_9A_VFD | SI1 | UL11_9A_VFD_SI1 | SPARE
UL11_9A_VFD | SI2 | UL11_9A_VFD_SI2 | SPARE
UL11_9A_VFD | SI3 | UL11_9A_VFD_SI3 | SPARE
UL11_9A_VFD | SO0 | UL11_9A_VFD_SO0 | SPARE
UL11_9B_VFD | I0 | UL11_9B_VFD_I0 | UL11_9B_VFD_DISC | DISCONNECT AUX
UL11_9B_VFD | I1 | UL11_9B_VFD_I1 | SPARE
UL11_9B_VFD | I2 | UL11_9B_VFD_I2 | SPARE
UL11_9B_VFD | I3 | UL11_9B_VFD_I3 | SPARE
UL11_9B_VFD | IO0 | UL11_9B_VFD_IO0 | UL11_8_S2_PB | START PUSHBUTTON
UL11_9B_VFD | IO1 | UL11_9B_VFD_IO1 | UL11_8_S2_PB_LT | START PUSHBUTTON LIGHT
UL11_9B_VFD | SI0 | UL11_9B_VFD_SI0 | SPARE
UL11_9B_VFD | SI1 | UL11_9B_VFD_SI1 | SPARE
UL11_9B_VFD | SI2 | UL11_9B_VFD_SI2 | SPARE
UL11_9B_VFD | SI3 | UL11_9B_VFD_SI3 | SPARE
UL11_9B_VFD | SO0 | UL11_9B_VFD_SO0 | SPARE
UL7_2_FIOH1 | C7_A | UL7_2_FIOH1_C7_A | UL7_2_TPE1 | TRACKING PHOTOEYE
UL7_2_FIOH1 | C7_B | UL7_2_FIOH1_C7_B | UL7_2_BCN1_R | RED BEACON LIGHT
UL7_2_FIOH1 | C5_A | UL7_2_FIOH1_C5_A | UL7_2_TPE2 | TRACKING PHOTOEYE
UL7_2_FIOH1 | C5_B | UL7_2_FIOH1_C5_B | UL7_2_BCN2_R | RED BEACON LIGHT
UL7_2_FIOH1 | C3_A | UL7_2_FIOH1_C3_A | UL7_3_TPE1 | TRACKING PHOTOEYE
UL7_2_FIOH1 | C3_B | UL7_2_FIOH1_C3_B | UL7_3_BCN2_R | RED BEACON LIGHT
UL7_2_FIOH1 | C1_A | UL7_2_FIOH1_C1_A | SPARE
UL7_2_FIOH1 | C1_B | UL7_2_FIOH1_C1_B | SPARE
UL7_2_FIOH1 | C8_A | UL7_2_FIOH1_C8_A | UL7_2_ENW1 | WHEEL ENCODER
UL7_2_FIOH1 | C8_B | UL7_2_FIOH1_C8_B | SPARE
UL7_2_FIOH1 | C6_A | UL7_2_FIOH1_C6_A | UL7_3_BCN1_A | AMBER BEACON LIGHT
UL7_2_FIOH1 | C6_B | UL7_2_FIOH1_C6_B | UL7_3_BCN1_R | RED BEACON LIGHT
UL7_2_FIOH1 | C4_A | UL7_2_FIOH1_C4_A | SPARE
UL7_2_FIOH1 | C4_B | UL7_2_FIOH1_C4_B | SPARE
UL7_2_FIOH1 | C2_A | UL7_2_FIOH1_C2_A | SPARE
UL7_2_FIOH1 | C2_B | UL7_2_FIOH1_C2_B | SPARE
UL7_2_FIOM1 | X3_0 | UL7_2_FIOM1_X3_0 | UL7_2_SS1_SPB | SS STATION START PUSHBUTTON
UL7_2_FIOM1 | X3_1 | UL7_2_FIOM1_X3_1 | UL7_2_SS1_SPB_LT | SS STATION START PUSHBUTTON LIGHT
UL7_2_FIOM1 | X2_0 | UL7_2_FIOM1_X2_0 | UL7_2_SS1_STPB | SS STATION STOP PUSHBUTTON
UL7_2_FIOM1 | X2_1 | UL7_2_FIOM1_X2_1 | SPARE
UL7_2_FIOM1 | X1_0 | UL7_2_FIOM1_X1_0 | UL7_2_SS2_SPB | SS STATION START PUSHBUTTON
UL7_2_FIOM1 | X1_1 | UL7_2_FIOM1_X1_1 | UL7_2_SS2_SPB_LT | SS STATION START PUSHBUTTON LIGHT
UL7_2_FIOM1 | X0_0 | UL7_2_FIOM1_X0_0 | UL7_2_SS2_STPB | SS STATION STOP PUSHBUTTON
UL7_2_FIOM1 | X0_1 | UL7_2_FIOM1_X0_1 | SPARE
UL7_2_FIOM1 | X7_0 | UL7_2_FIOM1_X7_0 | UL7_3_S1_PB | START PUSHBUTTON
UL7_2_FIOM1 | X7_1 | UL7_2_FIOM1_X7_1 | UL7_3_S1_PB_LT | START PUSHBUTTON LIGHT
UL7_2_FIOM1 | X6_0 | UL7_2_FIOM1_X6_0 | UL7_3_S2_PB | START PUSHBUTTON
UL7_2_FIOM1 | X6_1 | UL7_2_FIOM1_X6_1 | UL7_3_S2_PB_LT | START PUSHBUTTON LIGHT
UL7_2_FIOM1 | X5_0 | UL7_2_FIOM1_X5_0 | SPARE
UL7_2_FIOM1 | X5_1 | UL7_2_FIOM1_X5_1 | SPARE
UL7_2_FIOM1 | X4_0 | UL7_2_FIOM1_X4_0 | UL7_2_FIOH1 | I/O LINK HUB
UL7_2_FIOM1 | X4_1 | UL7_2_FIOM1_X4_1 | SPARE
UL7_2_VFD | I0 | UL7_2_VFD_I0 | UL7_2_VFD_DISC | DISCONNECT AUX
UL7_2_VFD | I1 | UL7_2_VFD_I1 | SPARE
UL7_2_VFD | I2 | UL7_2_VFD_I2 | SPARE
UL7_2_VFD | I3 | UL7_2_VFD_I3 | SPARE
UL7_2_VFD | IO0 | UL7_2_VFD_IO0 | SPARE
UL7_2_VFD | IO1 | UL7_2_VFD_IO1 | SPARE
UL7_2_VFD | SI0 | UL7_2_VFD_SI0 | UL7_2_EPC1 | E-STOP PULLCORD
UL7_2_VFD | SI1 | UL7_2_VFD_SI1 | UL7_2_EPC1_2 | E-STOP PULLCORD
UL7_2_VFD | SI2 | UL7_2_VFD_SI2 | UL7_2_EPC2 | E-STOP PULLCORD
UL7_2_VFD | SI3 | UL7_2_VFD_SI3 | UL7_2_EPC2_2 | E-STOP PULLCORD
UL7_2_VFD | SO0 | UL7_2_VFD_SO0 | SPARE
UL7_3_VFD | I0 | UL7_3_VFD_I0 | UL7_3_VFD_DISC | DISCONNECT AUX
UL7_3_VFD | I1 | UL7_3_VFD_I1 | SPARE
UL7_3_VFD | I2 | UL7_3_VFD_I2 | SPARE
UL7_3_VFD | I3 | UL7_3_VFD_I3 | SPARE
UL7_3_VFD | IO0 | UL7_3_VFD_IO0 | SPARE
UL7_3_VFD | IO1 | UL7_3_VFD_IO1 | SPARE
UL7_3_VFD | SI0 | UL7_3_VFD_SI0 | UL7_3_EPC1 | E-STOP PULLCORD
UL7_3_VFD | SI1 | UL7_3_VFD_SI1 | UL7_3_EPC1_2 | E-STOP PULLCORD
UL7_3_VFD | SI2 | UL7_3_VFD_SI2 | UL7_3_EPC2 | E-STOP PULLCORD
UL7_3_VFD | SI3 | UL7_3_VFD_SI3 | UL7_3_EPC2_2 | E-STOP PULLCORD
UL7_3_VFD | SO0 | UL7_3_VFD_SO0 | SPARE
UL7_4_VFD | I0 | UL7_4_VFD_I0 | UL7_4_VFD_DISC | DISCONNECT AUX
UL7_4_VFD | I1 | UL7_4_VFD_I1 | SPARE
UL7_4_VFD | I2 | UL7_4_VFD_I2 | UL7_4_TPE1 | TRACKING PHOTOEYE
UL7_4_VFD | I3 | UL7_4_VFD_I3 | SPARE
UL7_4_VFD | IO0 | UL7_4_VFD_IO0 | UL7_4_ENSH1 | SHAFT ENCODER
UL7_4_VFD | IO1 | UL7_4_VFD_IO1 | SPARE
UL7_4_VFD | SI0 | UL7_4_VFD_SI0 | UL7_1_EX_ESTOP1 | ESTOP OK
UL7_4_VFD | SI1 | UL7_4_VFD_SI1 | SPARE
UL7_4_VFD | SI2 | UL7_4_VFD_SI2 | SPARE
UL7_4_VFD | SI3 | UL7_4_VFD_SI3 | SPARE
UL7_4_VFD | SO0 | UL7_4_VFD_SO0 | UL7_1_SR1_STO1 | SAFETY TORQUE OFF
UL7_5_VFD | I0 | UL7_5_VFD_I0 | UL7_5_VFD_DISC | DISCONNECT AUX
UL7_5_VFD | I1 | UL7_5_VFD_I1 | SPARE
UL7_5_VFD | I2 | UL7_5_VFD_I2 | UL7_5_TPE1 | TRACKING PHOTOEYE
UL7_5_VFD | I3 | UL7_5_VFD_I3 | SPARE
UL7_5_VFD | IO0 | UL7_5_VFD_IO0 | SPARE
UL7_5_VFD | IO1 | UL7_5_VFD_IO1 | SPARE
UL7_5_VFD | SI0 | UL7_5_VFD_SI0 | SPARE
UL7_5_VFD | SI1 | UL7_5_VFD_SI1 | SPARE
UL7_5_VFD | SI2 | UL7_5_VFD_SI2 | SPARE
UL7_5_VFD | SI3 | UL7_5_VFD_SI3 | SPARE
UL7_5_VFD | SO0 | UL7_5_VFD_SO0 | SPARE
UL7_6_VFD | I0 | UL7_6_VFD_I0 | UL7_6_VFD_DISC | DISCONNECT AUX
UL7_6_VFD | I1 | UL7_6_VFD_I1 | SPARE
UL7_6_VFD | I2 | UL7_6_VFD_I2 | UL7_6_TPE1 | TRACKING PHOTOEYE
UL7_6_VFD | I3 | UL7_6_VFD_I3 | SPARE
UL7_6_VFD | IO0 | UL7_6_VFD_IO0 | SPARE
UL7_6_VFD | IO1 | UL7_6_VFD_IO1 | SPARE
UL7_6_VFD | SI0 | UL7_6_VFD_SI0 | SPARE
UL7_6_VFD | SI1 | UL7_6_VFD_SI1 | SPARE
UL7_6_VFD | SI2 | UL7_6_VFD_SI2 | SPARE
UL7_6_VFD | SI3 | UL7_6_VFD_SI3 | SPARE
UL7_6_VFD | SO0 | UL7_6_VFD_SO0 | SPARE
UL7_7_VFD | I0 | UL7_7_VFD_I0 | UL7_7_VFD_DISC | DISCONNECT AUX
UL7_7_VFD | I1 | UL7_7_VFD_I1 | SPARE
UL7_7_VFD | I2 | UL7_7_VFD_I2 | UL7_7_TPE1 | TRACKING PHOTOEYE
UL7_7_VFD | I3 | UL7_7_VFD_I3 | SPARE
UL7_7_VFD | IO0 | UL7_7_VFD_IO0 | SPARE
UL7_7_VFD | IO1 | UL7_7_VFD_IO1 | SPARE
UL7_7_VFD | SI0 | UL7_7_VFD_SI0 | SPARE
UL7_7_VFD | SI1 | UL7_7_VFD_SI1 | SPARE
UL7_7_VFD | SI2 | UL7_7_VFD_SI2 | SPARE
UL7_7_VFD | SI3 | UL7_7_VFD_SI3 | SPARE
UL7_7_VFD | SO0 | UL7_7_VFD_SO0 | SPARE
UL7_8_VFD | I0 | UL7_8_VFD_I0 | UL7_8_VFD_DISC | DISCONNECT AUX
UL7_8_VFD | I1 | UL7_8_VFD_I1 | SPARE
UL7_8_VFD | I2 | UL7_8_VFD_I2 | UL7_8_TPE1 | TRACKING PHOTOEYE
UL7_8_VFD | I3 | UL7_8_VFD_I3 | SPARE
UL7_8_VFD | IO0 | UL7_8_VFD_IO0 | SPARE
UL7_8_VFD | IO1 | UL7_8_VFD_IO1 | SPARE
UL7_8_VFD | SI0 | UL7_8_VFD_SI0 | SPARE
UL7_8_VFD | SI1 | UL7_8_VFD_SI1 | SPARE
UL7_8_VFD | SI2 | UL7_8_VFD_SI2 | SPARE
UL7_8_VFD | SI3 | UL7_8_VFD_SI3 | SPARE
UL7_8_VFD | SO0 | UL7_8_VFD_SO0 | SPARE
UL7_9_FIOM1 | X3_0 | UL7_9_FIOM1_X3_0 | UL7_5_LPE1 | LASER PHOTOEYE
UL7_9_FIOM1 | X3_1 | UL7_9_FIOM1_X3_1 | SPARE
UL7_9_FIOM1 | X2_0 | UL7_9_FIOM1_X2_0 | UL7_5_LPE2 | LASER PHOTOEYE
UL7_9_FIOM1 | X2_1 | UL7_9_FIOM1_X2_1 | SPARE
UL7_9_FIOM1 | X1_0 | UL7_9_FIOM1_X1_0 | UL7_5_ENSH1 | SHAFT ENCODER
UL7_9_FIOM1 | X1_1 | UL7_9_FIOM1_X1_1 | SPARE
UL7_9_FIOM1 | X0_0 | UL7_9_FIOM1_X0_0 | UL7_6_ENSH1 | SHAFT ENCODER
UL7_9_FIOM1 | X0_1 | UL7_9_FIOM1_X0_1 | SPARE
UL7_9_FIOM1 | X7_0 | UL7_9_FIOM1_X7_0 | UL7_7_ENSH1 | SHAFT ENCODER
UL7_9_FIOM1 | X7_1 | UL7_9_FIOM1_X7_1 | SPARE
UL7_9_FIOM1 | X6_0 | UL7_9_FIOM1_X6_0 | UL7_8_ENSH1 | SHAFT ENCODER
UL7_9_FIOM1 | X6_1 | UL7_9_FIOM1_X6_1 | SPARE
UL7_9_FIOM1 | X5_0 | UL7_9_FIOM1_X5_0 | SPARE
UL7_9_FIOM1 | X5_1 | UL7_9_FIOM1_X5_1 | SPARE
UL7_9_FIOM1 | X4_0 | UL7_9_FIOM1_X4_0 | SPARE
UL7_9_FIOM1 | X4_1 | UL7_9_FIOM1_X4_1 | SPARE
UL7_9_VFD | I0 | UL7_9_VFD_I0 | UL7_9_VFD_DISC | DISCONNECT AUX
UL7_9_VFD | I1 | UL7_9_VFD_I1 | SPARE
UL7_9_VFD | I2 | UL7_9_VFD_I2 | SPARE
UL7_9_VFD | I3 | UL7_9_VFD_I3 | SPARE
UL7_9_VFD | IO0 | UL7_9_VFD_IO0 | SPARE
UL7_9_VFD | IO1 | UL7_9_VFD_IO1 | SPARE
UL7_9_VFD | SI0 | UL7_9_VFD_SI0 | SPARE
UL7_9_VFD | SI1 | UL7_9_VFD_SI1 | SPARE
UL7_9_VFD | SI2 | UL7_9_VFD_SI2 | SPARE
UL7_9_VFD | SI3 | UL7_9_VFD_SI3 | SPARE
UL7_9_VFD | SO0 | UL7_9_VFD_SO0 | SPARE
UL8_10_VFD | I0 | UL8_10_VFD_I0 | UL8_10_VFD_DISC | DISCONNECT AUX
UL8_10_VFD | I1 | UL8_10_VFD_I1 | SPARE
UL8_10_VFD | I2 | UL8_10_VFD_I2 | UL8_10_TPE2 | TRACKING PHOTOEYE
UL8_10_VFD | I3 | UL8_10_VFD_I3 | UL8_10_ENW1 | WHEEL ENCODER
UL8_10_VFD | IO0 | UL8_10_VFD_IO0 | UL8_11_JR1_PB | JAM RESET PUSHBUTTON
UL8_10_VFD | IO1 | UL8_10_VFD_IO1 | UL8_11_JR1_PB_LT | JAM RESET PUSHBUTTON LIGHT
UL8_10_VFD | SI0 | UL8_10_VFD_SI0 | SPARE
UL8_10_VFD | SI1 | UL8_10_VFD_SI1 | SPARE
UL8_10_VFD | SI2 | UL8_10_VFD_SI2 | SPARE
UL8_10_VFD | SI3 | UL8_10_VFD_SI3 | SPARE
UL8_10_VFD | SO0 | UL8_10_VFD_SO0 | SPARE
UL8_11_VFD | I0 | UL8_11_VFD_I0 | UL8_11_VFD_DISC | DISCONNECT AUX
UL8_11_VFD | I1 | UL8_11_VFD_I1 | SPARE
UL8_11_VFD | I2 | UL8_11_VFD_I2 | UL8_11_TPE1 | TRACKING PHOTOEYE
UL8_11_VFD | I3 | UL8_11_VFD_I3 | UL8_11_ENW1 | WHEEL ENCODER
UL8_11_VFD | IO0 | UL8_11_VFD_IO0 | UL8_11_JR2_PB | JAM RESET PUSHBUTTON
UL8_11_VFD | IO1 | UL8_11_VFD_IO1 | UL8_11_JR2_PB_LT | JAM RESET PUSHBUTTON LIGHT
UL8_11_VFD | SI0 | UL8_11_VFD_SI0 | SPARE
UL8_11_VFD | SI1 | UL8_11_VFD_SI1 | SPARE
UL8_11_VFD | SI2 | UL8_11_VFD_SI2 | SPARE
UL8_11_VFD | SI3 | UL8_11_VFD_SI3 | SPARE
UL8_11_VFD | SO0 | UL8_11_VFD_SO0 | SPARE
UL8_12_VFD | I0 | UL8_12_VFD_I0 | UL8_12_VFD_DISC | DISCONNECT AUX
UL8_12_VFD | I1 | UL8_12_VFD_I1 | SPARE
UL8_12_VFD | I2 | UL8_12_VFD_I2 | UL8_12_TPE1 | TRACKING PHOTOEYE
UL8_12_VFD | I3 | UL8_12_VFD_I3 | UL8_12_ENW1 | WHEEL ENCODER
UL8_12_VFD | IO0 | UL8_12_VFD_IO0 | UL8_13_JR1_PB | JAM RESET PUSHBUTTON
UL8_12_VFD | IO1 | UL8_12_VFD_IO1 | UL8_13_JR1_PB_LT | JAM RESET PUSHBUTTON LIGHT
UL8_12_VFD | SI0 | UL8_12_VFD_SI0 | SPARE
UL8_12_VFD | SI1 | UL8_12_VFD_SI1 | SPARE
UL8_12_VFD | SI2 | UL8_12_VFD_SI2 | SPARE
UL8_12_VFD | SI3 | UL8_12_VFD_SI3 | SPARE
UL8_12_VFD | SO0 | UL8_12_VFD_SO0 | SPARE
UL8_13_VFD | I0 | UL8_13_VFD_I0 | UL8_13_VFD_DISC | DISCONNECT AUX
UL8_13_VFD | I1 | UL8_13_VFD_I1 | SPARE
UL8_13_VFD | I2 | UL8_13_VFD_I2 | UL8_13_TPE1 | TRACKING PHOTOEYE
UL8_13_VFD | I3 | UL8_13_VFD_I3 | UL8_13_ENW1 | WHEEL ENCODER
UL8_13_VFD | IO0 | UL8_13_VFD_IO0 | UL8_13_BCN1_A | AMBER BEACON LIGHT
UL8_13_VFD | IO1 | UL8_13_VFD_IO1 | UL8_13_BCN1_H | HORN BEACON
UL8_13_VFD | SI0 | UL8_13_VFD_SI0 | UL8_14_VSU_ESTOP1 | ESTOP OK
UL8_13_VFD | SI1 | UL8_13_VFD_SI1 | SPARE
UL8_13_VFD | SI2 | UL8_13_VFD_SI2 | SPARE
UL8_13_VFD | SI3 | UL8_13_VFD_SI3 | SPARE
UL8_13_VFD | SO0 | UL8_13_VFD_SO0 | UL8_14_SR1_STO1 | SAFETY TORQUE OFF
UL8_15_VFD | I0 | UL8_15_VFD_I0 | UL8_15_VFD_DISC | DISCONNECT AUX
UL8_15_VFD | I1 | UL8_15_VFD_I1 | SPARE
UL8_15_VFD | I2 | UL8_15_VFD_I2 | UL8_15_TPE1 | TRACKING PHOTOEYE
UL8_15_VFD | I3 | UL8_15_VFD_I3 | SPARE
UL8_15_VFD | IO0 | UL8_15_VFD_IO0 | UL8_15_ENW1 | WHEEL ENCODER
UL8_15_VFD | IO1 | UL8_15_VFD_IO1 | SPARE
UL8_15_VFD | SI0 | UL8_15_VFD_SI0 | UL8_15_EPC1 | E-STOP PULLCORD
UL8_15_VFD | SI1 | UL8_15_VFD_SI1 | UL8_15_EPC1_2 | E-STOP PULLCORD
UL8_15_VFD | SI2 | UL8_15_VFD_SI2 | UL8_15_EPC2 | E-STOP PULLCORD
UL8_15_VFD | SI3 | UL8_15_VFD_SI3 | UL8_15_EPC2_2 | E-STOP PULLCORD
UL8_15_VFD | SO0 | UL8_15_VFD_SO0 | SPARE
UL8_16_VFD | I0 | UL8_16_VFD_I0 | UL8_16_VFD_DISC | DISCONNECT AUX
UL8_16_VFD | I1 | UL8_16_VFD_I1 | SPARE
UL8_16_VFD | I2 | UL8_16_VFD_I2 | UL8_16_TPE1 | TRACKING PHOTOEYE
UL8_16_VFD | I3 | UL8_16_VFD_I3 | SPARE
UL8_16_VFD | IO0 | UL8_16_VFD_IO0 | UL8_16_ENSH1 | SHAFT ENCODER
UL8_16_VFD | IO1 | UL8_16_VFD_IO1 | SPARE
UL8_16_VFD | SI0 | UL8_16_VFD_SI0 | SPARE
UL8_16_VFD | SI1 | UL8_16_VFD_SI1 | SPARE
UL8_16_VFD | SI2 | UL8_16_VFD_SI2 | SPARE
UL8_16_VFD | SI3 | UL8_16_VFD_SI3 | SPARE
UL8_16_VFD | SO0 | UL8_16_VFD_SO0 | UL8_17_VR_STO1 | SAFETY TORQUE OFF
UL8_17_FIOM1 | X3_0 | UL8_17_FIOM1_X3_0 | UL8_15_SS1_SPB | SS STATION START PUSHBUTTON
UL8_17_FIOM1 | X3_1 | UL8_17_FIOM1_X3_1 | UL8_15_SS1_SPB_LT | SS STATION START PUSHBUTTON LIGHT
UL8_17_FIOM1 | X2_0 | UL8_17_FIOM1_X2_0 | UL8_15_SS1_STPB | SS STATION STOP PUSHBUTTON
UL8_17_FIOM1 | X2_1 | UL8_17_FIOM1_X2_1 | SPARE
UL8_17_FIOM1 | X1_0 | UL8_17_FIOM1_X1_0 | UL8_15_SS2_SPB | SS STATION START PUSHBUTTON
UL8_17_FIOM1 | X1_1 | UL8_17_FIOM1_X1_1 | UL8_15_SS2_SPB_LT | SS STATION START PUSHBUTTON LIGHT
UL8_17_FIOM1 | X0_0 | UL8_17_FIOM1_X0_0 | UL8_15_SS2_STPB | SS STATION STOP PUSHBUTTON
UL8_17_FIOM1 | X0_1 | UL8_17_FIOM1_X0_1 | SPARE
UL8_17_FIOM1 | X7_0 | UL8_17_FIOM1_X7_0 | UL8_15_BCN1_A | AMBER BEACON LIGHT
UL8_17_FIOM1 | X7_1 | UL8_17_FIOM1_X7_1 | UL8_15_BCN1_R | RED BEACON LIGHT
UL8_17_FIOM1 | X6_0 | UL8_17_FIOM1_X6_0 | UL8_15_BCN2_R | RED BEACON LIGHT
UL8_17_FIOM1 | X6_1 | UL8_17_FIOM1_X6_1 | SPARE
UL8_17_FIOM1 | X5_0 | UL8_17_FIOM1_X5_0 | UL8_15_LPE1 | LASER PHOTOEYE
UL8_17_FIOM1 | X5_1 | UL8_17_FIOM1_X5_1 | SPARE
UL8_17_FIOM1 | X4_0 | UL8_17_FIOM1_X4_0 | UL8_15_TPE2 | TRACKING PHOTOEYE
UL8_17_FIOM1 | X4_1 | UL8_17_FIOM1_X4_1 | SPARE
UL8_18_VFD | I0 | UL8_18_VFD_I0 | UL8_18_VFD_DISC | DISCONNECT AUX
UL8_18_VFD | I1 | UL8_18_VFD_I1 | SPARE
UL8_18_VFD | I2 | UL8_18_VFD_I2 | UL8_18_TPE1 | TRACKING PHOTOEYE
UL8_18_VFD | I3 | UL8_18_VFD_I3 | SPARE
UL8_18_VFD | IO0 | UL8_18_VFD_IO0 | UL8_18_ENW1 | WHEEL ENCODER
UL8_18_VFD | IO1 | UL8_18_VFD_IO1 | SPARE
UL8_18_VFD | SI0 | UL8_18_VFD_SI0 | SPARE
UL8_18_VFD | SI1 | UL8_18_VFD_SI1 | SPARE
UL8_18_VFD | SI2 | UL8_18_VFD_SI2 | SPARE
UL8_18_VFD | SI3 | UL8_18_VFD_SI3 | SPARE
UL8_18_VFD | SO0 | UL8_18_VFD_SO0 | SPARE
UL8_1_FIOM1 | X3_0 | UL8_1_FIOM1_X3_0 | UL8_1_SS1_SPB | SS STATION START PUSHBUTTON
UL8_1_FIOM1 | X3_1 | UL8_1_FIOM1_X3_1 | UL8_1_SS1_SPB_LT | SS STATION START PUSHBUTTON LIGHT
UL8_1_FIOM1 | X2_0 | UL8_1_FIOM1_X2_0 | UL8_1_SS1_STPB | SS STATION STOP PUSHBUTTON
UL8_1_FIOM1 | X2_1 | UL8_1_FIOM1_X2_1 | SPARE
UL8_1_FIOM1 | X1_0 | UL8_1_FIOM1_X1_0 | UL8_1_SS2_SPB | SS STATION START PUSHBUTTON
UL8_1_FIOM1 | X1_1 | UL8_1_FIOM1_X1_1 | UL8_1_SS2_SPB_LT | SS STATION START PUSHBUTTON LIGHT
UL8_1_FIOM1 | X0_0 | UL8_1_FIOM1_X0_0 | UL8_1_SS2_STPB | SS STATION STOP PUSHBUTTON
UL8_1_FIOM1 | X0_1 | UL8_1_FIOM1_X0_1 | SPARE
UL8_1_FIOM1 | X7_0 | UL8_1_FIOM1_X7_0 | UL8_1_BCN1_R | RED BEACON LIGHT
UL8_1_FIOM1 | X7_1 | UL8_1_FIOM1_X7_1 | SPARE
UL8_1_FIOM1 | X6_0 | UL8_1_FIOM1_X6_0 | UL8_1_BCN2_R | RED BEACON LIGHT
UL8_1_FIOM1 | X6_1 | UL8_1_FIOM1_X6_1 | SPARE
UL8_1_FIOM1 | X5_0 | UL8_1_FIOM1_X5_0 | UL8_1_ENW1 | WHEEL ENCODER
UL8_1_FIOM1 | X5_1 | UL8_1_FIOM1_X5_1 | SPARE
UL8_1_FIOM1 | X4_0 | UL8_1_FIOM1_X4_0 | UL8_2_ENW1 | WHEEL ENCODER
UL8_1_FIOM1 | X4_1 | UL8_1_FIOM1_X4_1 | SPARE
UL8_1_VFD | I0 | UL8_1_VFD_I0 | UL8_1_VFD_DISC | DISCONNECT AUX
UL8_1_VFD | I1 | UL8_1_VFD_I1 | SPARE
UL8_1_VFD | I2 | UL8_1_VFD_I2 | UL8_1_TPE1 | TRACKING PHOTOEYE
UL8_1_VFD | I3 | UL8_1_VFD_I3 | SPARE
UL8_1_VFD | IO0 | UL8_1_VFD_IO0 | SPARE
UL8_1_VFD | IO1 | UL8_1_VFD_IO1 | SPARE
UL8_1_VFD | SI0 | UL8_1_VFD_SI0 | UL8_1_EPC1 | E-STOP PULLCORD
UL8_1_VFD | SI1 | UL8_1_VFD_SI1 | UL8_1_EPC1_2 | E-STOP PULLCORD
UL8_1_VFD | SI2 | UL8_1_VFD_SI2 | UL8_1_EPC2 | E-STOP PULLCORD
UL8_1_VFD | SI3 | UL8_1_VFD_SI3 | UL8_1_EPC2_2 | E-STOP PULLCORD
UL8_1_VFD | SO0 | UL8_1_VFD_SO0 | SPARE
UL8_2_VFD | I0 | UL8_2_VFD_I0 | UL8_2_VFD_DISC | DISCONNECT AUX
UL8_2_VFD | I1 | UL8_2_VFD_I1 | SPARE
UL8_2_VFD | I2 | UL8_2_VFD_I2 | UL8_2_TPE1 | TRACKING PHOTOEYE
UL8_2_VFD | I3 | UL8_2_VFD_I3 | SPARE
UL8_2_VFD | IO0 | UL8_2_VFD_IO0 | SPARE
UL8_2_VFD | IO1 | UL8_2_VFD_IO1 | SPARE
UL8_2_VFD | SI0 | UL8_2_VFD_SI0 | SPARE
UL8_2_VFD | SI1 | UL8_2_VFD_SI1 | SPARE
UL8_2_VFD | SI2 | UL8_2_VFD_SI2 | SPARE
UL8_2_VFD | SI3 | UL8_2_VFD_SI3 | SPARE
UL8_2_VFD | SO0 | UL8_2_VFD_SO0 | SPARE
UL8_30_FIOM1 | X3_0 | UL8_30_FIOM1_X3_0 | UL8_30_S1_PB | START PUSHBUTTON
UL8_30_FIOM1 | X3_1 | UL8_30_FIOM1_X3_1 | UL8_30_S1_PB_LT | START PUSHBUTTON LIGHT
UL8_30_FIOM1 | X2_0 | UL8_30_FIOM1_X2_0 | UL8_30_S2_PB | START PUSHBUTTON
UL8_30_FIOM1 | X2_1 | UL8_30_FIOM1_X2_1 | UL8_30_S2_PB_LT | START PUSHBUTTON LIGHT
UL8_30_FIOM1 | X1_0 | UL8_30_FIOM1_X1_0 | UL8_30_BCN1_B | BLUE BEACON LIGHT
UL8_30_FIOM1 | X1_1 | UL8_30_FIOM1_X1_1 | UL8_30_BCN1_R | RED BEACON LIGHT
UL8_30_FIOM1 | X0_0 | UL8_30_FIOM1_X0_0 | UL8_30_BCN2_R | RED BEACON LIGHT
UL8_30_FIOM1 | X0_1 | UL8_30_FIOM1_X0_1 | SPARE
UL8_30_FIOM1 | X7_0 | UL8_30_FIOM1_X7_0 | UL8_30_TPE1 | TRACKING PHOTOEYE
UL8_30_FIOM1 | X7_1 | UL8_30_FIOM1_X7_1 | SPARE
UL8_30_FIOM1 | X6_0 | UL8_30_FIOM1_X6_0 | UL8_31_TPE1 | TRACKING PHOTOEYE
UL8_30_FIOM1 | X6_1 | UL8_30_FIOM1_X6_1 | SPARE
UL8_30_FIOM1 | X5_0 | UL8_30_FIOM1_X5_0 | SPARE
UL8_30_FIOM1 | X5_1 | UL8_30_FIOM1_X5_1 | SPARE
UL8_30_FIOM1 | X4_0 | UL8_30_FIOM1_X4_0 | SPARE
UL8_30_FIOM1 | X4_1 | UL8_30_FIOM1_X4_1 | SPARE
UL8_30_VFD | I0 | UL8_30_VFD_I0 | UL8_30_VFD_DISC | DISCONNECT AUX
UL8_30_VFD | I1 | UL8_30_VFD_I1 | SPARE
UL8_30_VFD | I2 | UL8_30_VFD_I2 | UL8_14_TPE1 | TRACKING PHOTOEYE
UL8_30_VFD | I3 | UL8_30_VFD_I3 | UL8_30_ENW1 | WHEEL ENCODER
UL8_30_VFD | IO0 | UL8_30_VFD_IO0 | UL8_13_JR2_PB | JAM RESET PUSHBUTTON
UL8_30_VFD | IO1 | UL8_30_VFD_IO1 | UL8_13_JR2_PB_LT | JAM RESET PUSHBUTTON LIGHT
UL8_30_VFD | SI0 | UL8_30_VFD_SI0 | UL8_30_EPC1 | E-STOP PULLCORD
UL8_30_VFD | SI1 | UL8_30_VFD_SI1 | UL8_30_EPC1_2 | E-STOP PULLCORD
UL8_30_VFD | SI2 | UL8_30_VFD_SI2 | UL8_30_EPC2 | E-STOP PULLCORD
UL8_30_VFD | SI3 | UL8_30_VFD_SI3 | UL8_30_EPC2_2 | E-STOP PULLCORD
UL8_30_VFD | SO0 | UL8_30_VFD_SO0 | SPARE
UL8_3_VFD | I0 | UL8_3_VFD_I0 | UL8_3_VFD_DISC | DISCONNECT AUX
UL8_3_VFD | I1 | UL8_3_VFD_I1 | SPARE
UL8_3_VFD | I2 | UL8_3_VFD_I2 | UL8_3_TPE1 | TRACKING PHOTOEYE
UL8_3_VFD | I3 | UL8_3_VFD_I3 | SPARE
UL8_3_VFD | IO0 | UL8_3_VFD_IO0 | UL8_3_ENSH1 | SHAFT ENCODER
UL8_3_VFD | IO1 | UL8_3_VFD_IO1 | SPARE
UL8_3_VFD | SI0 | UL8_3_VFD_SI0 | SPARE
UL8_3_VFD | SI1 | UL8_3_VFD_SI1 | SPARE
UL8_3_VFD | SI2 | UL8_3_VFD_SI2 | SPARE
UL8_3_VFD | SI3 | UL8_3_VFD_SI3 | SPARE
UL8_3_VFD | SO0 | UL8_3_VFD_SO0 | SPARE
UL8_4_VFD | I0 | UL8_4_VFD_I0 | UL8_4_VFD_DISC | DISCONNECT AUX
UL8_4_VFD | I1 | UL8_4_VFD_I1 | SPARE
UL8_4_VFD | I2 | UL8_4_VFD_I2 | UL8_4_TPE1 | TRACKING PHOTOEYE
UL8_4_VFD | I3 | UL8_4_VFD_I3 | SPARE
UL8_4_VFD | IO0 | UL8_4_VFD_IO0 | UL8_4_ENSH1 | SHAFT ENCODER
UL8_4_VFD | IO1 | UL8_4_VFD_IO1 | SPARE
UL8_4_VFD | SI0 | UL8_4_VFD_SI0 | SPARE
UL8_4_VFD | SI1 | UL8_4_VFD_SI1 | SPARE
UL8_4_VFD | SI2 | UL8_4_VFD_SI2 | SPARE
UL8_4_VFD | SI3 | UL8_4_VFD_SI3 | SPARE
UL8_4_VFD | SO0 | UL8_4_VFD_SO0 | SPARE
UL8_5_VFD | I0 | UL8_5_VFD_I0 | UL8_5_VFD_DISC | DISCONNECT AUX
UL8_5_VFD | I1 | UL8_5_VFD_I1 | SPARE
UL8_5_VFD | I2 | UL8_5_VFD_I2 | UL8_5_TPE1 | TRACKING PHOTOEYE
UL8_5_VFD | I3 | UL8_5_VFD_I3 | SPARE
UL8_5_VFD | IO0 | UL8_5_VFD_IO0 | UL8_5_ENSH1 | SHAFT ENCODER
UL8_5_VFD | IO1 | UL8_5_VFD_IO1 | SPARE
UL8_5_VFD | SI0 | UL8_5_VFD_SI0 | SPARE
UL8_5_VFD | SI1 | UL8_5_VFD_SI1 | SPARE
UL8_5_VFD | SI2 | UL8_5_VFD_SI2 | SPARE
UL8_5_VFD | SI3 | UL8_5_VFD_SI3 | SPARE
UL8_5_VFD | SO0 | UL8_5_VFD_SO0 | SPARE
UL8_6_VFD | I0 | UL8_6_VFD_I0 | UL8_6_VFD_DISC | DISCONNECT AUX
UL8_6_VFD | I1 | UL8_6_VFD_I1 | SPARE
UL8_6_VFD | I2 | UL8_6_VFD_I2 | UL8_6_TPE1 | TRACKING PHOTOEYE
UL8_6_VFD | I3 | UL8_6_VFD_I3 | SPARE
UL8_6_VFD | IO0 | UL8_6_VFD_IO0 | UL8_6_ENSH1 | SHAFT ENCODER
UL8_6_VFD | IO1 | UL8_6_VFD_IO1 | SPARE
UL8_6_VFD | SI0 | UL8_6_VFD_SI0 | SPARE
UL8_6_VFD | SI1 | UL8_6_VFD_SI1 | SPARE
UL8_6_VFD | SI2 | UL8_6_VFD_SI2 | SPARE
UL8_6_VFD | SI3 | UL8_6_VFD_SI3 | SPARE
UL8_6_VFD | SO0 | UL8_6_VFD_SO0 | SPARE
UL8_7_VFD | I0 | UL8_7_VFD_I0 | UL8_7_VFD_DISC | DISCONNECT AUX
UL8_7_VFD | I1 | UL8_7_VFD_I1 | SPARE
UL8_7_VFD | I2 | UL8_7_VFD_I2 | UL8_7_TPE1 | TRACKING PHOTOEYE
UL8_7_VFD | I3 | UL8_7_VFD_I3 | SPARE
UL8_7_VFD | IO0 | UL8_7_VFD_IO0 | UL8_7_ENSH1 | SHAFT ENCODER
UL8_7_VFD | IO1 | UL8_7_VFD_IO1 | SPARE
UL8_7_VFD | SI0 | UL8_7_VFD_SI0 | UL8_8_EPC1 | E-STOP PULLCORD
UL8_7_VFD | SI1 | UL8_7_VFD_SI1 | UL8_8_EPC1_2 | E-STOP PULLCORD
UL8_7_VFD | SI2 | UL8_7_VFD_SI2 | SPARE
UL8_7_VFD | SI3 | UL8_7_VFD_SI3 | SPARE
UL8_7_VFD | SO0 | UL8_7_VFD_SO0 | SPARE
UL8_8_FIOM1 | X3_0 | UL8_8_FIOM1_X3_0 | UL8_8_TPE1 | TRACKING PHOTOEYE
UL8_8_FIOM1 | X3_1 | UL8_8_FIOM1_X3_1 | SPARE
UL8_8_FIOM1 | X2_0 | UL8_8_FIOM1_X2_0 | UL8_8_TPE2 | TRACKING PHOTOEYE
UL8_8_FIOM1 | X2_1 | UL8_8_FIOM1_X2_1 | SPARE
UL8_8_FIOM1 | X1_0 | UL8_8_FIOM1_X1_0 | SPARE
UL8_8_FIOM1 | X1_1 | UL8_8_FIOM1_X1_1 | SPARE
UL8_8_FIOM1 | X0_0 | UL8_8_FIOM1_X0_0 | UL8_8_BCN1_A | AMBER BEACON LIGHT
UL8_8_FIOM1 | X0_1 | UL8_8_FIOM1_X0_1 | UL8_8_BCN1_R | RED BEACON LIGHT
UL8_8_FIOM1 | X7_0 | UL8_8_FIOM1_X7_0 | UL8_8_S1_PB | START PUSHBUTTON
UL8_8_FIOM1 | X7_1 | UL8_8_FIOM1_X7_1 | UL8_8_S1_PB_LT | START PUSHBUTTON LIGHT
UL8_8_FIOM1 | X6_0 | UL8_8_FIOM1_X6_0 | UL8_8_ENW1 | WHEEL ENCODER
UL8_8_FIOM1 | X6_1 | UL8_8_FIOM1_X6_1 | SPARE
UL8_8_FIOM1 | X5_0 | UL8_8_FIOM1_X5_0 | SPARE
UL8_8_FIOM1 | X5_1 | UL8_8_FIOM1_X5_1 | SPARE
UL8_8_FIOM1 | X4_0 | UL8_8_FIOM1_X4_0 | SPARE
UL8_8_FIOM1 | X4_1 | UL8_8_FIOM1_X4_1 | SPARE
UL8_8_VFD | I0 | UL8_8_VFD_I0 | UL8_8_VFD_DISC | DISCONNECT AUX
UL8_8_VFD | I1 | UL8_8_VFD_I1 | SPARE
UL8_8_VFD | I2 | UL8_8_VFD_I2 | UL8_8_TPE3 | TRACKING PHOTOEYE
UL8_8_VFD | I3 | UL8_8_VFD_I3 | SPARE
UL8_8_VFD | IO0 | UL8_8_VFD_IO0 | UL8_8_BCN2_A | AMBER BEACON LIGHT
UL8_8_VFD | IO1 | UL8_8_VFD_IO1 | UL8_8_BCN2_R | RED BEACON LIGHT
UL8_8_VFD | SI0 | UL8_8_VFD_SI0 | UL8_8_EPC2 | E-STOP PULLCORD
UL8_8_VFD | SI1 | UL8_8_VFD_SI1 | UL8_8_EPC2_2 | E-STOP PULLCORD
UL8_8_VFD | SI2 | UL8_8_VFD_SI2 | SPARE
UL8_8_VFD | SI3 | UL8_8_VFD_SI3 | SPARE
UL8_8_VFD | SO0 | UL8_8_VFD_SO0 | SPARE
UL8_9A_VFD | I0 | UL8_9A_VFD_I0 | UL8_9A_VFD_DISC | DISCONNECT AUX
UL8_9A_VFD | I1 | UL8_9A_VFD_I1 | SPARE
UL8_9A_VFD | I2 | UL8_9A_VFD_I2 | UL8_10_TPE1 | TRACKING PHOTOEYE
UL8_9A_VFD | I3 | UL8_9A_VFD_I3 | SPARE
UL8_9A_VFD | IO0 | UL8_9A_VFD_IO0 | UL8_11_BCN1_W | WHITE BEACON LIGHT
UL8_9A_VFD | IO1 | UL8_9A_VFD_IO1 | UL8_11_BCN1_A | AMBER BEACON LIGHT
UL8_9A_VFD | SI0 | UL8_9A_VFD_SI0 | SPARE
UL8_9A_VFD | SI1 | UL8_9A_VFD_SI1 | SPARE
UL8_9A_VFD | SI2 | UL8_9A_VFD_SI2 | SPARE
UL8_9A_VFD | SI3 | UL8_9A_VFD_SI3 | SPARE
UL8_9A_VFD | SO0 | UL8_9A_VFD_SO0 | SPARE
UL8_9B_VFD | I0 | UL8_9B_VFD_I0 | UL8_9B_VFD_DISC | DISCONNECT AUX
UL8_9B_VFD | I1 | UL8_9B_VFD_I1 | SPARE
UL8_9B_VFD | I2 | UL8_9B_VFD_I2 | SPARE
UL8_9B_VFD | I3 | UL8_9B_VFD_I3 | SPARE
UL8_9B_VFD | IO0 | UL8_9B_VFD_IO0 | UL8_8_S2_PB | START PUSHBUTTON
UL8_9B_VFD | IO1 | UL8_9B_VFD_IO1 | UL8_8_S2_PB_LT | START PUSHBUTTON LIGHT
UL8_9B_VFD | SI0 | UL8_9B_VFD_SI0 | SPARE
UL8_9B_VFD | SI1 | UL8_9B_VFD_SI1 | SPARE
UL8_9B_VFD | SI2 | UL8_9B_VFD_SI2 | SPARE
UL8_9B_VFD | SI3 | UL8_9B_VFD_SI3 | SPARE
UL8_9B_VFD | SO0 | UL8_9B_VFD_SO0 | SPARE
UL9_10_FIOM1 | X3_0 | UL9_10_FIOM1_X3_0 | UL9_6_LPE1 | LASER PHOTOEYE
UL9_10_FIOM1 | X3_1 | UL9_10_FIOM1_X3_1 | SPARE
UL9_10_FIOM1 | X2_0 | UL9_10_FIOM1_X2_0 | UL9_6_LPE2 | LASER PHOTOEYE
UL9_10_FIOM1 | X2_1 | UL9_10_FIOM1_X2_1 | SPARE
UL9_10_FIOM1 | X1_0 | UL9_10_FIOM1_X1_0 | UL9_6_ENSH1 | SHAFT ENCODER
UL9_10_FIOM1 | X1_1 | UL9_10_FIOM1_X1_1 | SPARE
UL9_10_FIOM1 | X0_0 | UL9_10_FIOM1_X0_0 | UL9_7_ENSH1 | SHAFT ENCODER
UL9_10_FIOM1 | X0_1 | UL9_10_FIOM1_X0_1 | SPARE
UL9_10_FIOM1 | X7_0 | UL9_10_FIOM1_X7_0 | UL9_8_ENSH1 | SHAFT ENCODER
UL9_10_FIOM1 | X7_1 | UL9_10_FIOM1_X7_1 | SPARE
UL9_10_FIOM1 | X6_0 | UL9_10_FIOM1_X6_0 | UL9_9_ENSH1 | SHAFT ENCODER
UL9_10_FIOM1 | X6_1 | UL9_10_FIOM1_X6_1 | SPARE
UL9_10_FIOM1 | X5_0 | UL9_10_FIOM1_X5_0 | SPARE
UL9_10_FIOM1 | X5_1 | UL9_10_FIOM1_X5_1 | SPARE
UL9_10_FIOM1 | X4_0 | UL9_10_FIOM1_X4_0 | SPARE
UL9_10_FIOM1 | X4_1 | UL9_10_FIOM1_X4_1 | SPARE
UL9_10_VFD | I0 | UL9_10_VFD_I0 | UL9_10_VFD_DISC | DISCONNECT AUX
UL9_10_VFD | I1 | UL9_10_VFD_I1 | SPARE
UL9_10_VFD | I2 | UL9_10_VFD_I2 | SPARE
UL9_10_VFD | I3 | UL9_10_VFD_I3 | SPARE
UL9_10_VFD | IO0 | UL9_10_VFD_IO0 | SPARE
UL9_10_VFD | IO1 | UL9_10_VFD_IO1 | SPARE
UL9_10_VFD | SI0 | UL9_10_VFD_SI0 | SPARE
UL9_10_VFD | SI1 | UL9_10_VFD_SI1 | SPARE
UL9_10_VFD | SI2 | UL9_10_VFD_SI2 | SPARE
UL9_10_VFD | SI3 | UL9_10_VFD_SI3 | SPARE
UL9_10_VFD | SO0 | UL9_10_VFD_SO0 | SPARE
UL9_2_FIOH1 | C7_A | UL9_2_FIOH1_C7_A | UL9_2_TPE1 | TRACKING PHOTOEYE
UL9_2_FIOH1 | C7_B | UL9_2_FIOH1_C7_B | UL9_2_BCN1_R | RED BEACON LIGHT
UL9_2_FIOH1 | C5_A | UL9_2_FIOH1_C5_A | UL9_2_TPE2 | TRACKING PHOTOEYE
UL9_2_FIOH1 | C5_B | UL9_2_FIOH1_C5_B | UL9_2_BCN2_R | RED BEACON LIGHT
UL9_2_FIOH1 | C3_A | UL9_2_FIOH1_C3_A | UL9_3_TPE1 | TRACKING PHOTOEYE
UL9_2_FIOH1 | C3_B | UL9_2_FIOH1_C3_B | UL9_5_BCN2_R | RED BEACON LIGHT
UL9_2_FIOH1 | C1_A | UL9_2_FIOH1_C1_A | SPARE
UL9_2_FIOH1 | C1_B | UL9_2_FIOH1_C1_B | UL9_2_ENW1 | WHEEL ENCODER
UL9_2_FIOH1 | C8_A | UL9_2_FIOH1_C8_A | SPARE
UL9_2_FIOH1 | C8_B | UL9_2_FIOH1_C8_B | UL9_3_ENSH1 | SHAFT ENCODER
UL9_2_FIOH1 | C6_A | UL9_2_FIOH1_C6_A | SPARE
UL9_2_FIOH1 | C6_B | UL9_2_FIOH1_C6_B | UL9_4_ENW1 | WHEEL ENCODER
UL9_2_FIOH1 | C4_A | UL9_2_FIOH1_C4_A | SPARE
UL9_2_FIOH1 | C4_B | UL9_2_FIOH1_C4_B | SPARE
UL9_2_FIOH1 | C2_A | UL9_2_FIOH1_C2_A | SPARE
UL9_2_FIOH1 | C2_B | UL9_2_FIOH1_C2_B | SPARE
UL9_2_FIOM1 | X3_0 | UL9_2_FIOM1_X3_0 | UL9_2_SS1_SPB | SS STATION START PUSHBUTTON
UL9_2_FIOM1 | X3_1 | UL9_2_FIOM1_X3_1 | UL9_2_SS1_SPB_LT | SS STATION START PUSHBUTTON LIGHT
UL9_2_FIOM1 | X2_0 | UL9_2_FIOM1_X2_0 | UL9_2_SS1_STPB | SS STATION STOP PUSHBUTTON
UL9_2_FIOM1 | X2_1 | UL9_2_FIOM1_X2_1 | SPARE
UL9_2_FIOM1 | X1_0 | UL9_2_FIOM1_X1_0 | UL9_2_SS2_SPB | SS STATION START PUSHBUTTON
UL9_2_FIOM1 | X1_1 | UL9_2_FIOM1_X1_1 | UL9_2_SS2_SPB_LT | SS STATION START PUSHBUTTON LIGHT
UL9_2_FIOM1 | X0_0 | UL9_2_FIOM1_X0_0 | UL9_2_SS2_STPB | SS STATION STOP PUSHBUTTON
UL9_2_FIOM1 | X0_1 | UL9_2_FIOM1_X0_1 | SPARE
UL9_2_FIOM1 | X7_0 | UL9_2_FIOM1_X7_0 | UL9_5_S1_PB | START PUSHBUTTON
UL9_2_FIOM1 | X7_1 | UL9_2_FIOM1_X7_1 | UL9_5_S1_PB_LT | START PUSHBUTTON LIGHT
UL9_2_FIOM1 | X6_0 | UL9_2_FIOM1_X6_0 | UL9_5_S2_PB | START PUSHBUTTON
UL9_2_FIOM1 | X6_1 | UL9_2_FIOM1_X6_1 | UL9_5_S2_PB_LT | START PUSHBUTTON LIGHT
UL9_2_FIOM1 | X5_0 | UL9_2_FIOM1_X5_0 | SPARE
UL9_2_FIOM1 | X5_1 | UL9_2_FIOM1_X5_1 | SPARE
UL9_2_FIOM1 | X4_0 | UL9_2_FIOM1_X4_0 | UL9_2_FIOH1 | I/O LINK HUB
UL9_2_FIOM1 | X4_1 | UL9_2_FIOM1_X4_1 | SPARE
UL9_2_VFD | I0 | UL9_2_VFD_I0 | UL9_2_VFD_DISC | DISCONNECT AUX
UL9_2_VFD | I1 | UL9_2_VFD_I1 | SPARE
UL9_2_VFD | I2 | UL9_2_VFD_I2 | SPARE
UL9_2_VFD | I3 | UL9_2_VFD_I3 | SPARE
UL9_2_VFD | IO0 | UL9_2_VFD_IO0 | SPARE
UL9_2_VFD | IO1 | UL9_2_VFD_IO1 | SPARE
UL9_2_VFD | SI0 | UL9_2_VFD_SI0 | UL9_2_EPC1 | E-STOP PULLCORD
UL9_2_VFD | SI1 | UL9_2_VFD_SI1 | UL9_2_EPC1_2 | E-STOP PULLCORD
UL9_2_VFD | SI2 | UL9_2_VFD_SI2 | UL9_2_EPC2 | E-STOP PULLCORD
UL9_2_VFD | SI3 | UL9_2_VFD_SI3 | UL9_2_EPC2_2 | E-STOP PULLCORD
UL9_2_VFD | SO0 | UL9_2_VFD_SO0 | SPARE
UL9_3_VFD | I0 | UL9_3_VFD_I0 | UL9_3_VFD_DISC | DISCONNECT AUX
UL9_3_VFD | I1 | UL9_3_VFD_I1 | SPARE
UL9_3_VFD | I2 | UL9_3_VFD_I2 | SPARE
UL9_3_VFD | I3 | UL9_3_VFD_I3 | SPARE
UL9_3_VFD | IO0 | UL9_3_VFD_IO0 | SPARE
UL9_3_VFD | IO1 | UL9_3_VFD_IO1 | SPARE
UL9_3_VFD | SI0 | UL9_3_VFD_SI0 | UL9_1_EX_ESTOP1 | ESTOP OK
UL9_3_VFD | SI1 | UL9_3_VFD_SI1 | SPARE
UL9_3_VFD | SI2 | UL9_3_VFD_SI2 | SPARE
UL9_3_VFD | SI3 | UL9_3_VFD_SI3 | SPARE
UL9_3_VFD | SO0 | UL9_3_VFD_SO0 | UL9_1_SR1_STO1 | SAFETY TORQUE OFF
UL9_4_VFD | I0 | UL9_4_VFD_I0 | UL9_4_VFD_DISC | DISCONNECT AUX
UL9_4_VFD | I1 | UL9_4_VFD_I1 | SPARE
UL9_4_VFD | I2 | UL9_4_VFD_I2 | UL9_4_TPE1 | TRACKING PHOTOEYE
UL9_4_VFD | I3 | UL9_4_VFD_I3 | SPARE
UL9_4_VFD | IO0 | UL9_4_VFD_IO0 | UL9_5_ENW1 | WHEEL ENCODER
UL9_4_VFD | IO1 | UL9_4_VFD_IO1 | SPARE
UL9_4_VFD | SI0 | UL9_4_VFD_SI0 | SPARE
UL9_4_VFD | SI1 | UL9_4_VFD_SI1 | SPARE
UL9_4_VFD | SI2 | UL9_4_VFD_SI2 | SPARE
UL9_4_VFD | SI3 | UL9_4_VFD_SI3 | SPARE
UL9_4_VFD | SO0 | UL9_4_VFD_SO0 | SPARE
UL9_5_VFD | I0 | UL9_5_VFD_I0 | UL9_5_VFD_DISC | DISCONNECT AUX
UL9_5_VFD | I1 | UL9_5_VFD_I1 | SPARE
UL9_5_VFD | I2 | UL9_5_VFD_I2 | UL9_5_TPE1 | TRACKING PHOTOEYE
UL9_5_VFD | I3 | UL9_5_VFD_I3 | SPARE
UL9_5_VFD | IO0 | UL9_5_VFD_IO0 | UL9_5_BCN1_A | AMBER BEACON LIGHT
UL9_5_VFD | IO1 | UL9_5_VFD_IO1 | UL9_5_BCN1_R | RED BEACON LIGHT
UL9_5_VFD | SI0 | UL9_5_VFD_SI0 | UL9_5_EPC1 | E-STOP PULLCORD
UL9_5_VFD | SI1 | UL9_5_VFD_SI1 | UL9_5_EPC1_2 | E-STOP PULLCORD
UL9_5_VFD | SI2 | UL9_5_VFD_SI2 | UL9_5_EPC2 | E-STOP PULLCORD
UL9_5_VFD | SI3 | UL9_5_VFD_SI3 | UL9_5_EPC2_2 | E-STOP PULLCORD
UL9_5_VFD | SO0 | UL9_5_VFD_SO0 | SPARE
UL9_6_VFD | I0 | UL9_6_VFD_I0 | UL9_6_VFD_DISC | DISCONNECT AUX
UL9_6_VFD | I1 | UL9_6_VFD_I1 | SPARE
UL9_6_VFD | I2 | UL9_6_VFD_I2 | UL9_6_TPE1 | TRACKING PHOTOEYE
UL9_6_VFD | I3 | UL9_6_VFD_I3 | SPARE
UL9_6_VFD | IO0 | UL9_6_VFD_IO0 | SPARE
UL9_6_VFD | IO1 | UL9_6_VFD_IO1 | SPARE
UL9_6_VFD | SI0 | UL9_6_VFD_SI0 | SPARE
UL9_6_VFD | SI1 | UL9_6_VFD_SI1 | SPARE
UL9_6_VFD | SI2 | UL9_6_VFD_SI2 | SPARE
UL9_6_VFD | SI3 | UL9_6_VFD_SI3 | SPARE
UL9_6_VFD | SO0 | UL9_6_VFD_SO0 | SPARE
UL9_7_VFD | I0 | UL9_7_VFD_I0 | UL9_7_VFD_DISC | DISCONNECT AUX
UL9_7_VFD | I1 | UL9_7_VFD_I1 | SPARE
UL9_7_VFD | I2 | UL9_7_VFD_I2 | UL9_7_TPE1 | TRACKING PHOTOEYE
UL9_7_VFD | I3 | UL9_7_VFD_I3 | SPARE
UL9_7_VFD | IO0 | UL9_7_VFD_IO0 | SPARE
UL9_7_VFD | IO1 | UL9_7_VFD_IO1 | SPARE
UL9_7_VFD | SI0 | UL9_7_VFD_SI0 | SPARE
UL9_7_VFD | SI1 | UL9_7_VFD_SI1 | SPARE
UL9_7_VFD | SI2 | UL9_7_VFD_SI2 | SPARE
UL9_7_VFD | SI3 | UL9_7_VFD_SI3 | SPARE
UL9_7_VFD | SO0 | UL9_7_VFD_SO0 | SPARE
UL9_8_VFD | I0 | UL9_8_VFD_I0 | UL9_8_VFD_DISC | DISCONNECT AUX
UL9_8_VFD | I1 | UL9_8_VFD_I1 | SPARE
UL9_8_VFD | I2 | UL9_8_VFD_I2 | UL9_8_TPE1 | TRACKING PHOTOEYE
UL9_8_VFD | I3 | UL9_8_VFD_I3 | SPARE
UL9_8_VFD | IO0 | UL9_8_VFD_IO0 | SPARE
UL9_8_VFD | IO1 | UL9_8_VFD_IO1 | SPARE
UL9_8_VFD | SI0 | UL9_8_VFD_SI0 | SPARE
UL9_8_VFD | SI1 | UL9_8_VFD_SI1 | SPARE
UL9_8_VFD | SI2 | UL9_8_VFD_SI2 | SPARE
UL9_8_VFD | SI3 | UL9_8_VFD_SI3 | SPARE
UL9_8_VFD | SO0 | UL9_8_VFD_SO0 | SPARE
UL9_9_VFD | I0 | UL9_9_VFD_I0 | UL9_9_VFD_DISC | DISCONNECT AUX
UL9_9_VFD | I1 | UL9_9_VFD_I1 | SPARE
UL9_9_VFD | I2 | UL9_9_VFD_I2 | UL9_9_TPE1 | TRACKING PHOTOEYE
UL9_9_VFD | I3 | UL9_9_VFD_I3 | SPARE
UL9_9_VFD | IO0 | UL9_9_VFD_IO0 | SPARE
UL9_9_VFD | IO1 | UL9_9_VFD_IO1 | SPARE
UL9_9_VFD | SI0 | UL9_9_VFD_SI0 | SPARE
UL9_9_VFD | SI1 | UL9_9_VFD_SI1 | SPARE
UL9_9_VFD | SI2 | UL9_9_VFD_SI2 | SPARE
UL9_9_VFD | SI3 | UL9_9_VFD_SI3 | SPARE
UL9_9_VFD | SO0 | UL9_9_VFD_SO0 | SPARE

## MCM07
Controller name | Signal type | Address name | Assigned device | Description
PDP11_FIOM1 | X3_0 | PDP11_FIOM1_X3_0 | PDP11_CB1 | CIRCUIT BREAKER MONITORING
PDP11_FIOM1 | X3_1 | PDP11_FIOM1_X3_1 | PDP11_CB2 | CIRCUIT BREAKER MONITORING
PDP11_FIOM1 | X2_0 | PDP11_FIOM1_X2_0 | PDP11_CB3 | CIRCUIT BREAKER MONITORING
PDP11_FIOM1 | X2_1 | PDP11_FIOM1_X2_1 | PDP11_CB4 | CIRCUIT BREAKER MONITORING
PDP11_FIOM1 | X1_0 | PDP11_FIOM1_X1_0 | PDP11_CB5 | CIRCUIT BREAKER MONITORING
PDP11_FIOM1 | X1_1 | PDP11_FIOM1_X1_1 | SPARE
PDP11_FIOM1 | X0_0 | PDP11_FIOM1_X0_0 | PDP11_CB6 | CIRCUIT BREAKER MONITORING
PDP11_FIOM1 | X0_1 | PDP11_FIOM1_X0_1 | SPARE
PDP11_FIOM1 | X7_0 | PDP11_FIOM1_X7_0 | PDP11_CB7 | CIRCUIT BREAKER MONITORING
PDP11_FIOM1 | X7_1 | PDP11_FIOM1_X7_1 | PDP11_CB8 | CIRCUIT BREAKER MONITORING
PDP11_FIOM1 | X6_0 | PDP11_FIOM1_X6_0 | PDP11_CB9 | CIRCUIT BREAKER MONITORING
PDP11_FIOM1 | X6_1 | PDP11_FIOM1_X6_1 | PDP11_CB10 | CIRCUIT BREAKER MONITORING
PDP11_FIOM1 | X5_0 | PDP11_FIOM1_X5_0 | PDP11_PMM1 | PHASE MONITOR
PDP11_FIOM1 | X5_1 | PDP11_FIOM1_X5_1 | SPARE
PDP11_FIOM1 | X4_0 | PDP11_FIOM1_X4_0 | PDP11_FIOH1 | I/O LINK HUB
PDP11_FIOM1 | X4_1 | PDP11_FIOM1_X4_1 | SPARE
PDP11_FIOH1 | C7_A | PDP11_FIOH1_C7_A | PDP11_CB11 | CIRCUIT BREAKER MONITORING
PDP11_FIOH1 | C7_B | PDP11_FIOH1_C7_B | PDP11_CB12 | CIRCUIT BREAKER MONITORING
PDP11_FIOH1 | C5_A | PDP11_FIOH1_C5_A | PDP11_CB13 | CIRCUIT BREAKER MONITORING
PDP11_FIOH1 | C5_B | PDP11_FIOH1_C5_B | PDP11_CB14 | CIRCUIT BREAKER MONITORING
PDP11_FIOH1 | C3_A | PDP11_FIOH1_C3_A | PDP11_CB15 | CIRCUIT BREAKER MONITORING
PDP11_FIOH1 | C3_B | PDP11_FIOH1_C3_B | PDP11_CB16 | CIRCUIT BREAKER MONITORING
PDP11_FIOH1 | C1_A | PDP11_FIOH1_C1_A | PDP11_CB17 | CIRCUIT BREAKER MONITORING
PDP11_FIOH1 | C1_B | PDP11_FIOH1_C1_B | PDP11_CB18 | CIRCUIT BREAKER MONITORING
PDP11_FIOH1 | C8_A | PDP11_FIOH1_C8_A | PDP11_CB19 | CIRCUIT BREAKER MONITORING
PDP11_FIOH1 | C8_B | PDP11_FIOH1_C8_B | PDP11_CB20 | CIRCUIT BREAKER MONITORING
PDP11_FIOH1 | C6_A | PDP11_FIOH1_C6_A | PDP11_CB21 | CIRCUIT BREAKER MONITORING
PDP11_FIOH1 | C6_B | PDP11_FIOH1_C6_B | PDP11_CB22 | CIRCUIT BREAKER MONITORING
PDP11_FIOH1 | C4_A | PDP11_FIOH1_C4_A | PDP11_CB23 | CIRCUIT BREAKER MONITORING
PDP11_FIOH1 | C4_B | PDP11_FIOH1_C4_B | PDP11_CB24 | CIRCUIT BREAKER MONITORING
PDP11_FIOH1 | C2_A | PDP11_FIOH1_C2_A | PDP11_CB25 | CIRCUIT BREAKER MONITORING
PDP11_FIOH1 | C2_B | PDP11_FIOH1_C2_B | PDP11_CB26 | CIRCUIT BREAKER MONITORING
UL12_10_FIOM1 | X3_0 | UL12_10_FIOM1_X3_0 | UL12_6_LPE1 | LASER PHOTOEYE
UL12_10_FIOM1 | X3_1 | UL12_10_FIOM1_X3_1 | SPARE
UL12_10_FIOM1 | X2_0 | UL12_10_FIOM1_X2_0 | UL12_6_LPE2 | LASER PHOTOEYE
UL12_10_FIOM1 | X2_1 | UL12_10_FIOM1_X2_1 | SPARE
UL12_10_FIOM1 | X1_0 | UL12_10_FIOM1_X1_0 | UL12_6_ENSH1 | SHAFT ENCODER
UL12_10_FIOM1 | X1_1 | UL12_10_FIOM1_X1_1 | SPARE
UL12_10_FIOM1 | X0_0 | UL12_10_FIOM1_X0_0 | UL12_7_ENSH1 | SHAFT ENCODER
UL12_10_FIOM1 | X0_1 | UL12_10_FIOM1_X0_1 | SPARE
UL12_10_FIOM1 | X7_0 | UL12_10_FIOM1_X7_0 | UL12_8_ENSH1 | SHAFT ENCODER
UL12_10_FIOM1 | X7_1 | UL12_10_FIOM1_X7_1 | SPARE
UL12_10_FIOM1 | X6_0 | UL12_10_FIOM1_X6_0 | UL12_9_ENSH1 | SHAFT ENCODER
UL12_10_FIOM1 | X6_1 | UL12_10_FIOM1_X6_1 | SPARE
UL12_10_FIOM1 | X5_0 | UL12_10_FIOM1_X5_0 | SPARE
UL12_10_FIOM1 | X5_1 | UL12_10_FIOM1_X5_1 | SPARE
UL12_10_FIOM1 | X4_0 | UL12_10_FIOM1_X4_0 | SPARE
UL12_10_FIOM1 | X4_1 | UL12_10_FIOM1_X4_1 | SPARE
UL12_10_VFD | I0 | UL12_10_VFD_I0 | UL12_10_VFD_DISC | DISCONNECT AUX
UL12_10_VFD | I1 | UL12_10_VFD_I1 | SPARE
UL12_10_VFD | I2 | UL12_10_VFD_I2 | SPARE
UL12_10_VFD | I3 | UL12_10_VFD_I3 | SPARE
UL12_10_VFD | IO0 | UL12_10_VFD_IO0 | SPARE
UL12_10_VFD | IO1 | UL12_10_VFD_IO1 | SPARE
UL12_10_VFD | SI0 | UL12_10_VFD_SI0 | SPARE
UL12_10_VFD | SI1 | UL12_10_VFD_SI1 | SPARE
UL12_10_VFD | SI2 | UL12_10_VFD_SI2 | SPARE
UL12_10_VFD | SI3 | UL12_10_VFD_SI3 | SPARE
UL12_10_VFD | SO0 | UL12_10_VFD_SO0 | SPARE
UL12_2_FIOH1 | C7_A | UL12_2_FIOH1_C7_A | UL12_2_TPE1 | TRACKING PHOTOEYE
UL12_2_FIOH1 | C7_B | UL12_2_FIOH1_C7_B | UL12_2_BCN1_R | RED BEACON LIGHT
UL12_2_FIOH1 | C5_A | UL12_2_FIOH1_C5_A | UL12_2_TPE2 | TRACKING PHOTOEYE
UL12_2_FIOH1 | C5_B | UL12_2_FIOH1_C5_B | UL12_2_BCN2_R | RED BEACON LIGHT
UL12_2_FIOH1 | C3_A | UL12_2_FIOH1_C3_A | UL12_3_TPE1 | TRACKING PHOTOEYE
UL12_2_FIOH1 | C3_B | UL12_2_FIOH1_C3_B | UL12_5_BCN2_R | RED BEACON LIGHT
UL12_2_FIOH1 | C1_A | UL12_2_FIOH1_C1_A | UL12_4_TPE1 | TRACKING PHOTOEYE
UL12_2_FIOH1 | C1_B | UL12_2_FIOH1_C1_B | SPARE
UL12_2_FIOH1 | C8_A | UL12_2_FIOH1_C8_A | UL12_2_ENW1 | WHEEL ENCODER
UL12_2_FIOH1 | C8_B | UL12_2_FIOH1_C8_B | SPARE
UL12_2_FIOH1 | C6_A | UL12_2_FIOH1_C6_A | UL12_3_ENSH1 | SHAFT ENCODER
UL12_2_FIOH1 | C6_B | UL12_2_FIOH1_C6_B | SPARE
UL12_2_FIOH1 | C4_A | UL12_2_FIOH1_C4_A | UL12_4_ENW1 | WHEEL ENCODER
UL12_2_FIOH1 | C4_B | UL12_2_FIOH1_C4_B | SPARE
UL12_2_FIOH1 | C2_A | UL12_2_FIOH1_C2_A | UL12_5_ENW1 | WHEEL ENCODER
UL12_2_FIOH1 | C2_B | UL12_2_FIOH1_C2_B | SPARE
UL12_2_FIOM1 | X3_0 | UL12_2_FIOM1_X3_0 | UL12_2_SS1_SPB | SS STATION START PUSHBUTTON
UL12_2_FIOM1 | X3_1 | UL12_2_FIOM1_X3_1 | UL12_2_SS1_SPB_LT | SS STATION START PUSHBUTTON LIGHT
UL12_2_FIOM1 | X2_0 | UL12_2_FIOM1_X2_0 | UL12_2_SS1_STPB | SS STATION STOP PUSHBUTTON
UL12_2_FIOM1 | X2_1 | UL12_2_FIOM1_X2_1 | SPARE
UL12_2_FIOM1 | X1_0 | UL12_2_FIOM1_X1_0 | UL12_2_SS2_SPB | SS STATION START PUSHBUTTON
UL12_2_FIOM1 | X1_1 | UL12_2_FIOM1_X1_1 | UL12_2_SS2_SPB_LT | SS STATION START PUSHBUTTON LIGHT
UL12_2_FIOM1 | X0_0 | UL12_2_FIOM1_X0_0 | UL12_2_SS2_STPB | SS STATION STOP PUSHBUTTON
UL12_2_FIOM1 | X0_1 | UL12_2_FIOM1_X0_1 | SPARE
UL12_2_FIOM1 | X7_0 | UL12_2_FIOM1_X7_0 | UL12_5_S1_PB | START PUSHBUTTON
UL12_2_FIOM1 | X7_1 | UL12_2_FIOM1_X7_1 | UL12_5_S1_PB_LT | START PUSHBUTTON LIGHT
UL12_2_FIOM1 | X6_0 | UL12_2_FIOM1_X6_0 | UL12_5_S2_PB | START PUSHBUTTON
UL12_2_FIOM1 | X6_1 | UL12_2_FIOM1_X6_1 | UL12_5_S2_PB_LT | START PUSHBUTTON LIGHT
UL12_2_FIOM1 | X5_0 | UL12_2_FIOM1_X5_0 | SPARE
UL12_2_FIOM1 | X5_1 | UL12_2_FIOM1_X5_1 | SPARE
UL12_2_FIOM1 | X4_0 | UL12_2_FIOM1_X4_0 | UL12_2_FIOH1 | I/O LINK HUB
UL12_2_FIOM1 | X4_1 | UL12_2_FIOM1_X4_1 | SPARE
UL12_2_VFD | I0 | UL12_2_VFD_I0 | UL12_2_VFD_DISC | DISCONNECT AUX
UL12_2_VFD | I1 | UL12_2_VFD_I1 | SPARE
UL12_2_VFD | I2 | UL12_2_VFD_I2 | SPARE
UL12_2_VFD | I3 | UL12_2_VFD_I3 | SPARE
UL12_2_VFD | IO0 | UL12_2_VFD_IO0 | SPARE
UL12_2_VFD | IO1 | UL12_2_VFD_IO1 | SPARE
UL12_2_VFD | SI0 | UL12_2_VFD_SI0 | UL12_2_EPC1 | E-STOP PULLCORD
UL12_2_VFD | SI1 | UL12_2_VFD_SI1 | UL12_2_EPC1_2 | E-STOP PULLCORD
UL12_2_VFD | SI2 | UL12_2_VFD_SI2 | UL12_2_EPC2 | E-STOP PULLCORD
UL12_2_VFD | SI3 | UL12_2_VFD_SI3 | UL12_2_EPC2_2 | E-STOP PULLCORD
UL12_2_VFD | SO0 | UL12_2_VFD_SO0 | SPARE
UL12_3_VFD | I0 | UL12_3_VFD_I0 | UL12_3_VFD_DISC | DISCONNECT AUX
UL12_3_VFD | I1 | UL12_3_VFD_I1 | SPARE
UL12_3_VFD | I2 | UL12_3_VFD_I2 | SPARE
UL12_3_VFD | I3 | UL12_3_VFD_I3 | SPARE
UL12_3_VFD | IO0 | UL12_3_VFD_IO0 | SPARE
UL12_3_VFD | IO1 | UL12_3_VFD_IO1 | SPARE
UL12_3_VFD | SI0 | UL12_3_VFD_SI0 | UL12_1_EX_ESTOP1 | ESTOP OK
UL12_3_VFD | SI1 | UL12_3_VFD_SI1 | SPARE
UL12_3_VFD | SI2 | UL12_3_VFD_SI2 | SPARE
UL12_3_VFD | SI3 | UL12_3_VFD_SI3 | SPARE
UL12_3_VFD | SO0 | UL12_3_VFD_SO0 | UL12_1_SR1_STO1 | SAFETY TORQUE OFF
UL12_4_VFD | I0 | UL12_4_VFD_I0 | UL12_4_VFD_DISC | DISCONNECT AUX
UL12_4_VFD | I1 | UL12_4_VFD_I1 | SPARE
UL12_4_VFD | I2 | UL12_4_VFD_I2 | SPARE
UL12_4_VFD | I3 | UL12_4_VFD_I3 | SPARE
UL12_4_VFD | IO0 | UL12_4_VFD_IO0 | SPARE
UL12_4_VFD | IO1 | UL12_4_VFD_IO1 | SPARE
UL12_4_VFD | SI0 | UL12_4_VFD_SI0 | SPARE
UL12_4_VFD | SI1 | UL12_4_VFD_SI1 | SPARE
UL12_4_VFD | SI2 | UL12_4_VFD_SI2 | SPARE
UL12_4_VFD | SI3 | UL12_4_VFD_SI3 | SPARE
UL12_4_VFD | SO0 | UL12_4_VFD_SO0 | SPARE
UL12_5_VFD | I0 | UL12_5_VFD_I0 | UL12_5_VFD_DISC | DISCONNECT AUX
UL12_5_VFD | I1 | UL12_5_VFD_I1 | SPARE
UL12_5_VFD | I2 | UL12_5_VFD_I2 | SPARE
UL12_5_VFD | I3 | UL12_5_VFD_I3 | SPARE
UL12_5_VFD | IO0 | UL12_5_VFD_IO0 | UL12_5_BCN1_A | AMBER BEACON LIGHT
UL12_5_VFD | IO1 | UL12_5_VFD_IO1 | UL12_5_BCN1_R | RED BEACON LIGHT
UL12_5_VFD | SI0 | UL12_5_VFD_SI0 | UL12_5_EPC1 | E-STOP PULLCORD
UL12_5_VFD | SI1 | UL12_5_VFD_SI1 | UL12_5_EPC1_2 | E-STOP PULLCORD
UL12_5_VFD | SI2 | UL12_5_VFD_SI2 | UL12_5_EPC2 | E-STOP PULLCORD
UL12_5_VFD | SI3 | UL12_5_VFD_SI3 | UL12_5_EPC2_2 | E-STOP PULLCORD
UL12_5_VFD | SO0 | UL12_5_VFD_SO0 | SPARE
UL12_6_VFD | I0 | UL12_6_VFD_I0 | UL12_6_VFD_DISC | DISCONNECT AUX
UL12_6_VFD | I1 | UL12_6_VFD_I1 | SPARE
UL12_6_VFD | I2 | UL12_6_VFD_I2 | UL12_5_TPE1 | TRACKING PHOTOEYE
UL12_6_VFD | I3 | UL12_6_VFD_I3 | SPARE
UL12_6_VFD | IO0 | UL12_6_VFD_IO0 | UL12_6_TPE1 | TRACKING PHOTOEYE
UL12_6_VFD | IO1 | UL12_6_VFD_IO1 | SPARE
UL12_6_VFD | SI0 | UL12_6_VFD_SI0 | SPARE
UL12_6_VFD | SI1 | UL12_6_VFD_SI1 | SPARE
UL12_6_VFD | SI2 | UL12_6_VFD_SI2 | SPARE
UL12_6_VFD | SI3 | UL12_6_VFD_SI3 | SPARE
UL12_6_VFD | SO0 | UL12_6_VFD_SO0 | SPARE
UL12_7_VFD | I0 | UL12_7_VFD_I0 | UL12_7_VFD_DISC | DISCONNECT AUX
UL12_7_VFD | I1 | UL12_7_VFD_I1 | SPARE
UL12_7_VFD | I2 | UL12_7_VFD_I2 | UL12_7_TPE1 | TRACKING PHOTOEYE
UL12_7_VFD | I3 | UL12_7_VFD_I3 | SPARE
UL12_7_VFD | IO0 | UL12_7_VFD_IO0 | SPARE
UL12_7_VFD | IO1 | UL12_7_VFD_IO1 | SPARE
UL12_7_VFD | SI0 | UL12_7_VFD_SI0 | SPARE
UL12_7_VFD | SI1 | UL12_7_VFD_SI1 | SPARE
UL12_7_VFD | SI2 | UL12_7_VFD_SI2 | SPARE
UL12_7_VFD | SI3 | UL12_7_VFD_SI3 | SPARE
UL12_7_VFD | SO0 | UL12_7_VFD_SO0 | SPARE
UL12_8_VFD | I0 | UL12_8_VFD_I0 | UL12_8_VFD_DISC | DISCONNECT AUX
UL12_8_VFD | I1 | UL12_8_VFD_I1 | SPARE
UL12_8_VFD | I2 | UL12_8_VFD_I2 | UL12_8_TPE1 | TRACKING PHOTOEYE
UL12_8_VFD | I3 | UL12_8_VFD_I3 | SPARE
UL12_8_VFD | IO0 | UL12_8_VFD_IO0 | SPARE
UL12_8_VFD | IO1 | UL12_8_VFD_IO1 | SPARE
UL12_8_VFD | SI0 | UL12_8_VFD_SI0 | SPARE
UL12_8_VFD | SI1 | UL12_8_VFD_SI1 | SPARE
UL12_8_VFD | SI2 | UL12_8_VFD_SI2 | SPARE
UL12_8_VFD | SI3 | UL12_8_VFD_SI3 | SPARE
UL12_8_VFD | SO0 | UL12_8_VFD_SO0 | SPARE
UL12_9_VFD | I0 | UL12_9_VFD_I0 | UL12_9_VFD_DISC | DISCONNECT AUX
UL12_9_VFD | I1 | UL12_9_VFD_I1 | SPARE
UL12_9_VFD | I2 | UL12_9_VFD_I2 | UL12_9_TPE1 | TRACKING PHOTOEYE
UL12_9_VFD | I3 | UL12_9_VFD_I3 | SPARE
UL12_9_VFD | IO0 | UL12_9_VFD_IO0 | SPARE
UL12_9_VFD | IO1 | UL12_9_VFD_IO1 | SPARE
UL12_9_VFD | SI0 | UL12_9_VFD_SI0 | SPARE
UL12_9_VFD | SI1 | UL12_9_VFD_SI1 | SPARE
UL12_9_VFD | SI2 | UL12_9_VFD_SI2 | SPARE
UL12_9_VFD | SI3 | UL12_9_VFD_SI3 | SPARE
UL12_9_VFD | SO0 | UL12_9_VFD_SO0 | SPARE
UL13_2_FIOH1 | C7_A | UL13_2_FIOH1_C7_A | UL13_2_TPE1 | TRACKING PHOTOEYE
UL13_2_FIOH1 | C7_B | UL13_2_FIOH1_C7_B | UL13_2_BCN2_R | RED BEACON LIGHT
UL13_2_FIOH1 | C5_A | UL13_2_FIOH1_C5_A | UL13_2_TPE2 | TRACKING PHOTOEYE
UL13_2_FIOH1 | C5_B | UL13_2_FIOH1_C5_B | UL13_2_BCN1_R | RED BEACON LIGHT
UL13_2_FIOH1 | C3_A | UL13_2_FIOH1_C3_A | UL13_3_TPE1 | TRACKING PHOTOEYE
UL13_2_FIOH1 | C3_B | UL13_2_FIOH1_C3_B | UL13_3_BCN2_R | RED BEACON LIGHT
UL13_2_FIOH1 | C1_A | UL13_2_FIOH1_C1_A | SPARE
UL13_2_FIOH1 | C1_B | UL13_2_FIOH1_C1_B | SPARE
UL13_2_FIOH1 | C8_A | UL13_2_FIOH1_C8_A | UL13_2_ENW1 | WHEEL ENCODER
UL13_2_FIOH1 | C8_B | UL13_2_FIOH1_C8_B | SPARE
UL13_2_FIOH1 | C6_A | UL13_2_FIOH1_C6_A | UL13_3_ENW1 | WHEEL ENCODER
UL13_2_FIOH1 | C6_B | UL13_2_FIOH1_C6_B | SPARE
UL13_2_FIOH1 | C4_A | UL13_2_FIOH1_C4_A | UL13_4_ENSH1 | SHAFT ENCODER
UL13_2_FIOH1 | C4_B | UL13_2_FIOH1_C4_B | SPARE
UL13_2_FIOH1 | C2_A | UL13_2_FIOH1_C2_A | UL13_3_BCN1_A | AMBER BEACON LIGHT
UL13_2_FIOH1 | C2_B | UL13_2_FIOH1_C2_B | UL13_3_BCN1_R | RED BEACON LIGHT
UL13_2_FIOM1 | X3_0 | UL13_2_FIOM1_X3_0 | UL13_2_SS1_SPB | SS STATION START PUSHBUTTON
UL13_2_FIOM1 | X3_1 | UL13_2_FIOM1_X3_1 | UL13_2_SS1_SPB_LT | SS STATION START PUSHBUTTON LIGHT
UL13_2_FIOM1 | X2_0 | UL13_2_FIOM1_X2_0 | UL13_2_SS1_STPB | SS STATION STOP PUSHBUTTON
UL13_2_FIOM1 | X2_1 | UL13_2_FIOM1_X2_1 | SPARE
UL13_2_FIOM1 | X1_0 | UL13_2_FIOM1_X1_0 | UL13_2_SS2_SPB | SS STATION START PUSHBUTTON
UL13_2_FIOM1 | X1_1 | UL13_2_FIOM1_X1_1 | UL13_2_SS2_SPB_LT | SS STATION START PUSHBUTTON LIGHT
UL13_2_FIOM1 | X0_0 | UL13_2_FIOM1_X0_0 | UL13_2_SS2_STPB | SS STATION STOP PUSHBUTTON
UL13_2_FIOM1 | X0_1 | UL13_2_FIOM1_X0_1 | SPARE
UL13_2_FIOM1 | X7_0 | UL13_2_FIOM1_X7_0 | UL13_3_S1_PB | START PUSHBUTTON
UL13_2_FIOM1 | X7_1 | UL13_2_FIOM1_X7_1 | UL13_3_S1_PB_LT | START PUSHBUTTON LIGHT
UL13_2_FIOM1 | X6_0 | UL13_2_FIOM1_X6_0 | UL13_3_S2_PB | START PUSHBUTTON
UL13_2_FIOM1 | X6_1 | UL13_2_FIOM1_X6_1 | UL13_3_S2_PB_LT | START PUSHBUTTON LIGHT
UL13_2_FIOM1 | X5_0 | UL13_2_FIOM1_X5_0 | SPARE
UL13_2_FIOM1 | X5_1 | UL13_2_FIOM1_X5_1 | SPARE
UL13_2_FIOM1 | X4_0 | UL13_2_FIOM1_X4_0 | UL13_2_FIOH1 | I/O LINK HUB
UL13_2_FIOM1 | X4_1 | UL13_2_FIOM1_X4_1 | SPARE
UL13_2_VFD | I0 | UL13_2_VFD_I0 | UL13_2_VFD_DISC | DISCONNECT AUX
UL13_2_VFD | I1 | UL13_2_VFD_I1 | SPARE
UL13_2_VFD | I2 | UL13_2_VFD_I2 | SPARE
UL13_2_VFD | I3 | UL13_2_VFD_I3 | SPARE
UL13_2_VFD | IO0 | UL13_2_VFD_IO0 | SPARE
UL13_2_VFD | IO1 | UL13_2_VFD_IO1 | SPARE
UL13_2_VFD | SI0 | UL13_2_VFD_SI0 | UL13_2_EPC1 | E-STOP PULLCORD
UL13_2_VFD | SI1 | UL13_2_VFD_SI1 | UL13_2_EPC1_2 | E-STOP PULLCORD
UL13_2_VFD | SI2 | UL13_2_VFD_SI2 | UL13_2_EPC2 | E-STOP PULLCORD
UL13_2_VFD | SI3 | UL13_2_VFD_SI3 | UL13_2_EPC2_2 | E-STOP PULLCORD
UL13_2_VFD | SO0 | UL13_2_VFD_SO0 | SPARE
UL13_3_VFD | I0 | UL13_3_VFD_I0 | UL13_3_VFD_DISC | DISCONNECT AUX
UL13_3_VFD | I1 | UL13_3_VFD_I1 | SPARE
UL13_3_VFD | I2 | UL13_3_VFD_I2 | SPARE
UL13_3_VFD | I3 | UL13_3_VFD_I3 | SPARE
UL13_3_VFD | IO0 | UL13_3_VFD_IO0 | SPARE
UL13_3_VFD | IO1 | UL13_3_VFD_IO1 | SPARE
UL13_3_VFD | SI0 | UL13_3_VFD_SI0 | UL13_3_EPC1 | E-STOP PULLCORD
UL13_3_VFD | SI1 | UL13_3_VFD_SI1 | UL13_3_EPC1_2 | E-STOP PULLCORD
UL13_3_VFD | SI2 | UL13_3_VFD_SI2 | UL13_3_EPC2 | E-STOP PULLCORD
UL13_3_VFD | SI3 | UL13_3_VFD_SI3 | UL13_3_EPC2_2 | E-STOP PULLCORD
UL13_3_VFD | SO0 | UL13_3_VFD_SO0 | SPARE
UL13_4_VFD | I0 | UL13_4_VFD_I0 | UL13_4_VFD_DISC | DISCONNECT AUX
UL13_4_VFD | I1 | UL13_4_VFD_I1 | SPARE
UL13_4_VFD | I2 | UL13_4_VFD_I2 | UL13_4_TPE1 | TRACKING PHOTOEYE
UL13_4_VFD | I3 | UL13_4_VFD_I3 | SPARE
UL13_4_VFD | IO0 | UL13_4_VFD_IO0 | SPARE
UL13_4_VFD | IO1 | UL13_4_VFD_IO1 | SPARE
UL13_4_VFD | SI0 | UL13_4_VFD_SI0 | UL13_1_EX_ESTOP1 | ESTOP OK
UL13_4_VFD | SI1 | UL13_4_VFD_SI1 | SPARE
UL13_4_VFD | SI2 | UL13_4_VFD_SI2 | SPARE
UL13_4_VFD | SI3 | UL13_4_VFD_SI3 | SPARE
UL13_4_VFD | SO0 | UL13_4_VFD_SO0 | UL13_1_SR1_STO1 | SAFETY TORQUE OFF
UL13_5_VFD | I0 | UL13_5_VFD_I0 | UL13_5_VFD_DISC | DISCONNECT AUX
UL13_5_VFD | I1 | UL13_5_VFD_I1 | SPARE
UL13_5_VFD | I2 | UL13_5_VFD_I2 | UL13_5_TPE1 | TRACKING PHOTOEYE
UL13_5_VFD | I3 | UL13_5_VFD_I3 | SPARE
UL13_5_VFD | IO0 | UL13_5_VFD_IO0 | SPARE
UL13_5_VFD | IO1 | UL13_5_VFD_IO1 | SPARE
UL13_5_VFD | SI0 | UL13_5_VFD_SI0 | SPARE
UL13_5_VFD | SI1 | UL13_5_VFD_SI1 | SPARE
UL13_5_VFD | SI2 | UL13_5_VFD_SI2 | SPARE
UL13_5_VFD | SI3 | UL13_5_VFD_SI3 | SPARE
UL13_5_VFD | SO0 | UL13_5_VFD_SO0 | SPARE
UL13_6_VFD | I0 | UL13_6_VFD_I0 | UL13_6_VFD_DISC | DISCONNECT AUX
UL13_6_VFD | I1 | UL13_6_VFD_I1 | SPARE
UL13_6_VFD | I2 | UL13_6_VFD_I2 | UL13_6_TPE1 | TRACKING PHOTOEYE
UL13_6_VFD | I3 | UL13_6_VFD_I3 | SPARE
UL13_6_VFD | IO0 | UL13_6_VFD_IO0 | SPARE
UL13_6_VFD | IO1 | UL13_6_VFD_IO1 | SPARE
UL13_6_VFD | SI0 | UL13_6_VFD_SI0 | SPARE
UL13_6_VFD | SI1 | UL13_6_VFD_SI1 | SPARE
UL13_6_VFD | SI2 | UL13_6_VFD_SI2 | SPARE
UL13_6_VFD | SI3 | UL13_6_VFD_SI3 | SPARE
UL13_6_VFD | SO0 | UL13_6_VFD_SO0 | SPARE
UL13_7_VFD | I0 | UL13_7_VFD_I0 | UL13_7_VFD_DISC | DISCONNECT AUX
UL13_7_VFD | I1 | UL13_7_VFD_I1 | SPARE
UL13_7_VFD | I2 | UL13_7_VFD_I2 | UL13_7_TPE1 | TRACKING PHOTOEYE
UL13_7_VFD | I3 | UL13_7_VFD_I3 | SPARE
UL13_7_VFD | IO0 | UL13_7_VFD_IO0 | SPARE
UL13_7_VFD | IO1 | UL13_7_VFD_IO1 | SPARE
UL13_7_VFD | SI0 | UL13_7_VFD_SI0 | SPARE
UL13_7_VFD | SI1 | UL13_7_VFD_SI1 | SPARE
UL13_7_VFD | SI2 | UL13_7_VFD_SI2 | SPARE
UL13_7_VFD | SI3 | UL13_7_VFD_SI3 | SPARE
UL13_7_VFD | SO0 | UL13_7_VFD_SO0 | SPARE
UL13_8_VFD | I0 | UL13_8_VFD_I0 | UL13_8_VFD_DISC | DISCONNECT AUX
UL13_8_VFD | I1 | UL13_8_VFD_I1 | SPARE
UL13_8_VFD | I2 | UL13_8_VFD_I2 | UL13_8_TPE1 | TRACKING PHOTOEYE
UL13_8_VFD | I3 | UL13_8_VFD_I3 | SPARE
UL13_8_VFD | IO0 | UL13_8_VFD_IO0 | SPARE
UL13_8_VFD | IO1 | UL13_8_VFD_IO1 | SPARE
UL13_8_VFD | SI0 | UL13_8_VFD_SI0 | SPARE
UL13_8_VFD | SI1 | UL13_8_VFD_SI1 | SPARE
UL13_8_VFD | SI2 | UL13_8_VFD_SI2 | SPARE
UL13_8_VFD | SI3 | UL13_8_VFD_SI3 | SPARE
UL13_8_VFD | SO0 | UL13_8_VFD_SO0 | SPARE
UL13_9_FIOM1 | X3_0 | UL13_9_FIOM1_X3_0 | UL13_5_ENSH1 | SHAFT ENCODER
UL13_9_FIOM1 | X3_1 | UL13_9_FIOM1_X3_1 | SPARE
UL13_9_FIOM1 | X2_0 | UL13_9_FIOM1_X2_0 | UL13_6_ENSH1 | SHAFT ENCODER
UL13_9_FIOM1 | X2_1 | UL13_9_FIOM1_X2_1 | SPARE
UL13_9_FIOM1 | X1_0 | UL13_9_FIOM1_X1_0 | UL13_7_ENSH1 | SHAFT ENCODER
UL13_9_FIOM1 | X1_1 | UL13_9_FIOM1_X1_1 | SPARE
UL13_9_FIOM1 | X0_0 | UL13_9_FIOM1_X0_0 | UL13_8_ENSH1 | SHAFT ENCODER
UL13_9_FIOM1 | X0_1 | UL13_9_FIOM1_X0_1 | SPARE
UL13_9_FIOM1 | X7_0 | UL13_9_FIOM1_X7_0 | UL13_5_LPE1 | LASER PHOTOEYE
UL13_9_FIOM1 | X7_1 | UL13_9_FIOM1_X7_1 | SPARE
UL13_9_FIOM1 | X6_0 | UL13_9_FIOM1_X6_0 | UL13_5_LPE2 | LASER PHOTOEYE
UL13_9_FIOM1 | X6_1 | UL13_9_FIOM1_X6_1 | SPARE
UL13_9_FIOM1 | X5_0 | UL13_9_FIOM1_X5_0 | SPARE
UL13_9_FIOM1 | X5_1 | UL13_9_FIOM1_X5_1 | SPARE
UL13_9_FIOM1 | X4_0 | UL13_9_FIOM1_X4_0 | SPARE
UL13_9_FIOM1 | X4_1 | UL13_9_FIOM1_X4_1 | SPARE
UL13_9_VFD | I0 | UL13_9_VFD_I0 | UL13_9_VFD_DISC | DISCONNECT AUX
UL13_9_VFD | I1 | UL13_9_VFD_I1 | SPARE
UL13_9_VFD | I2 | UL13_9_VFD_I2 | SPARE
UL13_9_VFD | I3 | UL13_9_VFD_I3 | SPARE
UL13_9_VFD | IO0 | UL13_9_VFD_IO0 | SPARE
UL13_9_VFD | IO1 | UL13_9_VFD_IO1 | SPARE
UL13_9_VFD | SI0 | UL13_9_VFD_SI0 | SPARE
UL13_9_VFD | SI1 | UL13_9_VFD_SI1 | SPARE
UL13_9_VFD | SI2 | UL13_9_VFD_SI2 | SPARE
UL13_9_VFD | SI3 | UL13_9_VFD_SI3 | SPARE
UL13_9_VFD | SO0 | UL13_9_VFD_SO0 | SPARE
UL14_10_VFD | I0 | UL14_10_VFD_I0 | UL14_10_VFD_DISC | DISCONNECT AUX
UL14_10_VFD | I1 | UL14_10_VFD_I1 | SPARE
UL14_10_VFD | I2 | UL14_10_VFD_I2 | UL14_10_TPE2 | TRACKING PHOTOEYE
UL14_10_VFD | I3 | UL14_10_VFD_I3 | UL14_10_ENW1 | WHEEL ENCODER
UL14_10_VFD | IO0 | UL14_10_VFD_IO0 | UL14_11_JR2_PB | JAM RESET PUSHBUTTON
UL14_10_VFD | IO1 | UL14_10_VFD_IO1 | UL14_11_JR2_PB_LT | JAM RESET PUSHBUTTON LIGHT
UL14_10_VFD | SI0 | UL14_10_VFD_SI0 | SPARE
UL14_10_VFD | SI1 | UL14_10_VFD_SI1 | SPARE
UL14_10_VFD | SI2 | UL14_10_VFD_SI2 | SPARE
UL14_10_VFD | SI3 | UL14_10_VFD_SI3 | SPARE
UL14_10_VFD | SO0 | UL14_10_VFD_SO0 | SPARE
UL14_11_VFD | I0 | UL14_11_VFD_I0 | UL14_11_VFD_DISC | DISCONNECT AUX
UL14_11_VFD | I1 | UL14_11_VFD_I1 | SPARE
UL14_11_VFD | I2 | UL14_11_VFD_I2 | UL14_11_TPE1 | TRACKING PHOTOEYE
UL14_11_VFD | I3 | UL14_11_VFD_I3 | UL14_11_ENW1 | WHEEL ENCODER
UL14_11_VFD | IO0 | UL14_11_VFD_IO0 | UL14_11_JR1_PB | JAM RESET PUSHBUTTON
UL14_11_VFD | IO1 | UL14_11_VFD_IO1 | UL14_11_JR1_PB_LT | JAM RESET PUSHBUTTON LIGHT
UL14_11_VFD | SI0 | UL14_11_VFD_SI0 | SPARE
UL14_11_VFD | SI1 | UL14_11_VFD_SI1 | SPARE
UL14_11_VFD | SI2 | UL14_11_VFD_SI2 | SPARE
UL14_11_VFD | SI3 | UL14_11_VFD_SI3 | SPARE
UL14_11_VFD | SO0 | UL14_11_VFD_SO0 | SPARE
UL14_12_VFD | I0 | UL14_12_VFD_I0 | UL14_12_VFD_DISC | DISCONNECT AUX
UL14_12_VFD | I1 | UL14_12_VFD_I1 | SPARE
UL14_12_VFD | I2 | UL14_12_VFD_I2 | UL14_12_TPE1 | TRACKING PHOTOEYE
UL14_12_VFD | I3 | UL14_12_VFD_I3 | UL14_12_ENW1 | WHEEL ENCODER
UL14_12_VFD | IO0 | UL14_12_VFD_IO0 | UL14_13_JR1_PB | JAM RESET PUSHBUTTON
UL14_12_VFD | IO1 | UL14_12_VFD_IO1 | UL14_13_JR1_PB_LT | JAM RESET PUSHBUTTON LIGHT
UL14_12_VFD | SI0 | UL14_12_VFD_SI0 | SPARE
UL14_12_VFD | SI1 | UL14_12_VFD_SI1 | SPARE
UL14_12_VFD | SI2 | UL14_12_VFD_SI2 | SPARE
UL14_12_VFD | SI3 | UL14_12_VFD_SI3 | SPARE
UL14_12_VFD | SO0 | UL14_12_VFD_SO0 | SPARE
UL14_13_VFD | I0 | UL14_13_VFD_I0 | UL14_13_VFD_DISC | DISCONNECT AUX
UL14_13_VFD | I1 | UL14_13_VFD_I1 | SPARE
UL14_13_VFD | I2 | UL14_13_VFD_I2 | UL14_13_TPE1 | TRACKING PHOTOEYE
UL14_13_VFD | I3 | UL14_13_VFD_I3 | UL14_13_ENW1 | WHEEL ENCODER
UL14_13_VFD | IO0 | UL14_13_VFD_IO0 | UL14_13_BCN1_A | AMBER BEACON LIGHT
UL14_13_VFD | IO1 | UL14_13_VFD_IO1 | UL14_13_BCN1_H | HORN BEACON
UL14_13_VFD | SI0 | UL14_13_VFD_SI0 | UL14_14_VSU_ESTOP1 | ESTOP OK
UL14_13_VFD | SI1 | UL14_13_VFD_SI1 | SPARE
UL14_13_VFD | SI2 | UL14_13_VFD_SI2 | SPARE
UL14_13_VFD | SI3 | UL14_13_VFD_SI3 | SPARE
UL14_13_VFD | SO0 | UL14_13_VFD_SO0 | UL14_14_SR1_STO1 | SAFETY TORQUE OFF
UL14_15_VFD | I0 | UL14_15_VFD_I0 | UL14_15_VFD_DISC | DISCONNECT AUX
UL14_15_VFD | I1 | UL14_15_VFD_I1 | SPARE
UL14_15_VFD | I2 | UL14_15_VFD_I2 | UL14_15_TPE1 | TRACKING PHOTOEYE
UL14_15_VFD | I3 | UL14_15_VFD_I3 | SPARE
UL14_15_VFD | IO0 | UL14_15_VFD_IO0 | UL14_15_ENW1 | WHEEL ENCODER
UL14_15_VFD | IO1 | UL14_15_VFD_IO1 | SPARE
UL14_15_VFD | SI0 | UL14_15_VFD_SI0 | UL14_15_EPC1 | E-STOP PULLCORD
UL14_15_VFD | SI1 | UL14_15_VFD_SI1 | UL14_15_EPC1_2 | E-STOP PULLCORD
UL14_15_VFD | SI2 | UL14_15_VFD_SI2 | UL14_15_EPC2 | E-STOP PULLCORD
UL14_15_VFD | SI3 | UL14_15_VFD_SI3 | UL14_15_EPC2_2 | E-STOP PULLCORD
UL14_15_VFD | SO0 | UL14_15_VFD_SO0 | SPARE
UL14_16_VFD | I0 | UL14_16_VFD_I0 | UL14_16_VFD_DISC | DISCONNECT AUX
UL14_16_VFD | I1 | UL14_16_VFD_I1 | SPARE
UL14_16_VFD | I2 | UL14_16_VFD_I2 | UL14_16_TPE1 | TRACKING PHOTOEYE
UL14_16_VFD | I3 | UL14_16_VFD_I3 | SPARE
UL14_16_VFD | IO0 | UL14_16_VFD_IO0 | UL14_16_ENSH1 | SHAFT ENCODER
UL14_16_VFD | IO1 | UL14_16_VFD_IO1 | SPARE
UL14_16_VFD | SI0 | UL14_16_VFD_SI0 | SPARE
UL14_16_VFD | SI1 | UL14_16_VFD_SI1 | SPARE
UL14_16_VFD | SI2 | UL14_16_VFD_SI2 | SPARE
UL14_16_VFD | SI3 | UL14_16_VFD_SI3 | SPARE
UL14_16_VFD | SO0 | UL14_16_VFD_SO0 | UL14_17_VR_STO1 | SAFETY TORQUE OFF
UL14_17_FIOM1 | X3_0 | UL14_17_FIOM1_X3_0 | UL14_15_SS1_SPB | SS STATION START PUSHBUTTON
UL14_17_FIOM1 | X3_1 | UL14_17_FIOM1_X3_1 | UL14_15_SS1_SPB_LT | SS STATION START PUSHBUTTON LIGHT
UL14_17_FIOM1 | X2_0 | UL14_17_FIOM1_X2_0 | UL14_15_SS1_STPB | SS STATION STOP PUSHBUTTON
UL14_17_FIOM1 | X2_1 | UL14_17_FIOM1_X2_1 | SPARE
UL14_17_FIOM1 | X1_0 | UL14_17_FIOM1_X1_0 | UL14_15_SS2_SPB | SS STATION START PUSHBUTTON
UL14_17_FIOM1 | X1_1 | UL14_17_FIOM1_X1_1 | UL14_15_SS2_SPB_LT | SS STATION START PUSHBUTTON LIGHT
UL14_17_FIOM1 | X0_0 | UL14_17_FIOM1_X0_0 | UL14_15_SS2_STPB | SS STATION STOP PUSHBUTTON
UL14_17_FIOM1 | X0_1 | UL14_17_FIOM1_X0_1 | SPARE
UL14_17_FIOM1 | X7_0 | UL14_17_FIOM1_X7_0 | UL14_15_BCN1_A | AMBER BEACON LIGHT
UL14_17_FIOM1 | X7_1 | UL14_17_FIOM1_X7_1 | UL14_15_BCN1_R | RED BEACON LIGHT
UL14_17_FIOM1 | X6_0 | UL14_17_FIOM1_X6_0 | UL14_15_BCN2_R | RED BEACON LIGHT
UL14_17_FIOM1 | X6_1 | UL14_17_FIOM1_X6_1 | SPARE
UL14_17_FIOM1 | X5_0 | UL14_17_FIOM1_X5_0 | UL14_15_LPE1 | LASER PHOTOEYE
UL14_17_FIOM1 | X5_1 | UL14_17_FIOM1_X5_1 | SPARE
UL14_17_FIOM1 | X4_0 | UL14_17_FIOM1_X4_0 | UL14_15_TPE2 | TRACKING PHOTOEYE
UL14_17_FIOM1 | X4_1 | UL14_17_FIOM1_X4_1 | SPARE
UL14_18_VFD | I0 | UL14_18_VFD_I0 | UL14_18_VFD_DISC | DISCONNECT AUX
UL14_18_VFD | I1 | UL14_18_VFD_I1 | SPARE
UL14_18_VFD | I2 | UL14_18_VFD_I2 | UL14_18_TPE1 | TRACKING PHOTOEYE
UL14_18_VFD | I3 | UL14_18_VFD_I3 | SPARE
UL14_18_VFD | IO0 | UL14_18_VFD_IO0 | UL14_18_ENW1 | WHEEL ENCODER
UL14_18_VFD | IO1 | UL14_18_VFD_IO1 | SPARE
UL14_18_VFD | SI0 | UL14_18_VFD_SI0 | SPARE
UL14_18_VFD | SI1 | UL14_18_VFD_SI1 | SPARE
UL14_18_VFD | SI2 | UL14_18_VFD_SI2 | SPARE
UL14_18_VFD | SI3 | UL14_18_VFD_SI3 | SPARE
UL14_18_VFD | SO0 | UL14_18_VFD_SO0 | SPARE
UL14_1_FIOM1 | X3_0 | UL14_1_FIOM1_X3_0 | UL14_1_SS1_SPB | SS STATION START PUSHBUTTON
UL14_1_FIOM1 | X3_1 | UL14_1_FIOM1_X3_1 | UL14_1_SS1_SPB_LT | SS STATION START PUSHBUTTON LIGHT
UL14_1_FIOM1 | X2_0 | UL14_1_FIOM1_X2_0 | UL14_1_SS1_STPB | SS STATION STOP PUSHBUTTON
UL14_1_FIOM1 | X2_1 | UL14_1_FIOM1_X2_1 | SPARE
UL14_1_FIOM1 | X1_0 | UL14_1_FIOM1_X1_0 | UL14_1_SS2_SPB | SS STATION START PUSHBUTTON
UL14_1_FIOM1 | X1_1 | UL14_1_FIOM1_X1_1 | UL14_1_SS2_SPB_LT | SS STATION START PUSHBUTTON LIGHT
UL14_1_FIOM1 | X0_0 | UL14_1_FIOM1_X0_0 | UL14_1_SS2_STPB | SS STATION STOP PUSHBUTTON
UL14_1_FIOM1 | X0_1 | UL14_1_FIOM1_X0_1 | SPARE
UL14_1_FIOM1 | X7_0 | UL14_1_FIOM1_X7_0 | UL14_1_BCN1_R | RED BEACON LIGHT
UL14_1_FIOM1 | X7_1 | UL14_1_FIOM1_X7_1 | SPARE
UL14_1_FIOM1 | X6_0 | UL14_1_FIOM1_X6_0 | UL14_1_BCN2_R | RED BEACON LIGHT
UL14_1_FIOM1 | X6_1 | UL14_1_FIOM1_X6_1 | SPARE
UL14_1_FIOM1 | X5_0 | UL14_1_FIOM1_X5_0 | UL14_1_ENW1 | WHEEL ENCODER
UL14_1_FIOM1 | X5_1 | UL14_1_FIOM1_X5_1 | SPARE
UL14_1_FIOM1 | X4_0 | UL14_1_FIOM1_X4_0 | UL14_2_ENW1 | WHEEL ENCODER
UL14_1_FIOM1 | X4_1 | UL14_1_FIOM1_X4_1 | SPARE
UL14_1_VFD | I0 | UL14_1_VFD_I0 | UL14_1_VFD_DISC | DISCONNECT AUX
UL14_1_VFD | I1 | UL14_1_VFD_I1 | SPARE
UL14_1_VFD | I2 | UL14_1_VFD_I2 | UL14_1_TPE1 | TRACKING PHOTOEYE
UL14_1_VFD | I3 | UL14_1_VFD_I3 | SPARE
UL14_1_VFD | IO0 | UL14_1_VFD_IO0 | SPARE
UL14_1_VFD | IO1 | UL14_1_VFD_IO1 | SPARE
UL14_1_VFD | SI0 | UL14_1_VFD_SI0 | UL14_1_EPC1 | E-STOP PULLCORD
UL14_1_VFD | SI1 | UL14_1_VFD_SI1 | UL14_1_EPC1_2 | E-STOP PULLCORD
UL14_1_VFD | SI2 | UL14_1_VFD_SI2 | UL14_1_EPC2 | E-STOP PULLCORD
UL14_1_VFD | SI3 | UL14_1_VFD_SI3 | UL14_1_EPC2_2 | E-STOP PULLCORD
UL14_1_VFD | SO0 | UL14_1_VFD_SO0 | SPARE
UL14_2_VFD | I0 | UL14_2_VFD_I0 | UL14_2_VFD_DISC | DISCONNECT AUX
UL14_2_VFD | I1 | UL14_2_VFD_I1 | SPARE
UL14_2_VFD | I2 | UL14_2_VFD_I2 | UL14_2_TPE1 | TRACKING PHOTOEYE
UL14_2_VFD | I3 | UL14_2_VFD_I3 | SPARE
UL14_2_VFD | IO0 | UL14_2_VFD_IO0 | SPARE
UL14_2_VFD | IO1 | UL14_2_VFD_IO1 | SPARE
UL14_2_VFD | SI0 | UL14_2_VFD_SI0 | SPARE
UL14_2_VFD | SI1 | UL14_2_VFD_SI1 | SPARE
UL14_2_VFD | SI2 | UL14_2_VFD_SI2 | SPARE
UL14_2_VFD | SI3 | UL14_2_VFD_SI3 | SPARE
UL14_2_VFD | SO0 | UL14_2_VFD_SO0 | SPARE
UL14_30_FIOM1 | X3_0 | UL14_30_FIOM1_X3_0 | UL14_30_S1_PB | START PUSHBUTTON
UL14_30_FIOM1 | X3_1 | UL14_30_FIOM1_X3_1 | UL14_30_S1_PB_LT | START PUSHBUTTON LIGHT
UL14_30_FIOM1 | X2_0 | UL14_30_FIOM1_X2_0 | UL14_30_S2_PB | START PUSHBUTTON
UL14_30_FIOM1 | X2_1 | UL14_30_FIOM1_X2_1 | UL14_30_S2_PB_LT | START PUSHBUTTON LIGHT
UL14_30_FIOM1 | X1_0 | UL14_30_FIOM1_X1_0 | UL14_30_BCN1_B | BLUE BEACON LIGHT
UL14_30_FIOM1 | X1_1 | UL14_30_FIOM1_X1_1 | UL14_30_BCN1_R | RED BEACON LIGHT
UL14_30_FIOM1 | X0_0 | UL14_30_FIOM1_X0_0 | UL14_30_BCN2_R | RED BEACON LIGHT
UL14_30_FIOM1 | X0_1 | UL14_30_FIOM1_X0_1 | SPARE
UL14_30_FIOM1 | X7_0 | UL14_30_FIOM1_X7_0 | UL14_30_TPE1 | TRACKING PHOTOEYE
UL14_30_FIOM1 | X7_1 | UL14_30_FIOM1_X7_1 | SPARE
UL14_30_FIOM1 | X6_0 | UL14_30_FIOM1_X6_0 | UL14_31_TPE1 | TRACKING PHOTOEYE
UL14_30_FIOM1 | X6_1 | UL14_30_FIOM1_X6_1 | SPARE
UL14_30_FIOM1 | X5_0 | UL14_30_FIOM1_X5_0 | SPARE
UL14_30_FIOM1 | X5_1 | UL14_30_FIOM1_X5_1 | SPARE
UL14_30_FIOM1 | X4_0 | UL14_30_FIOM1_X4_0 | SPARE
UL14_30_FIOM1 | X4_1 | UL14_30_FIOM1_X4_1 | SPARE
UL14_30_VFD | I0 | UL14_30_VFD_I0 | UL14_30_VFD_DISC | DISCONNECT AUX
UL14_30_VFD | I1 | UL14_30_VFD_I1 | SPARE
UL14_30_VFD | I2 | UL14_30_VFD_I2 | UL14_14_TPE1 | TRACKING PHOTOEYE
UL14_30_VFD | I3 | UL14_30_VFD_I3 | UL14_30_ENW1 | WHEEL ENCODER
UL14_30_VFD | IO0 | UL14_30_VFD_IO0 | UL14_13_JR2_PB | JAM RESET PUSHBUTTON
UL14_30_VFD | IO1 | UL14_30_VFD_IO1 | UL14_13_JR2_PB_LT | JAM RESET PUSHBUTTON LIGHT
UL14_30_VFD | SI0 | UL14_30_VFD_SI0 | UL14_30_EPC1 | E-STOP PULLCORD
UL14_30_VFD | SI1 | UL14_30_VFD_SI1 | UL14_30_EPC1_2 | E-STOP PULLCORD
UL14_30_VFD | SI2 | UL14_30_VFD_SI2 | UL14_30_EPC2 | E-STOP PULLCORD
UL14_30_VFD | SI3 | UL14_30_VFD_SI3 | UL14_30_EPC2_2 | E-STOP PULLCORD
UL14_30_VFD | SO0 | UL14_30_VFD_SO0 | SPARE
UL14_3_VFD | I0 | UL14_3_VFD_I0 | UL14_3_VFD_DISC | DISCONNECT AUX
UL14_3_VFD | I1 | UL14_3_VFD_I1 | SPARE
UL14_3_VFD | I2 | UL14_3_VFD_I2 | UL14_3_TPE1 | TRACKING PHOTOEYE
UL14_3_VFD | I3 | UL14_3_VFD_I3 | SPARE
UL14_3_VFD | IO0 | UL14_3_VFD_IO0 | UL14_3_ENSH1 | SHAFT ENCODER
UL14_3_VFD | IO1 | UL14_3_VFD_IO1 | SPARE
UL14_3_VFD | SI0 | UL14_3_VFD_SI0 | SPARE
UL14_3_VFD | SI1 | UL14_3_VFD_SI1 | SPARE
UL14_3_VFD | SI2 | UL14_3_VFD_SI2 | SPARE
UL14_3_VFD | SI3 | UL14_3_VFD_SI3 | SPARE
UL14_3_VFD | SO0 | UL14_3_VFD_SO0 | SPARE
UL14_4_VFD | I0 | UL14_4_VFD_I0 | UL14_4_VFD_DISC | DISCONNECT AUX
UL14_4_VFD | I1 | UL14_4_VFD_I1 | SPARE
UL14_4_VFD | I2 | UL14_4_VFD_I2 | UL14_4_TPE1 | TRACKING PHOTOEYE
UL14_4_VFD | I3 | UL14_4_VFD_I3 | SPARE
UL14_4_VFD | IO0 | UL14_4_VFD_IO0 | UL14_4_ENSH1 | SHAFT ENCODER
UL14_4_VFD | IO1 | UL14_4_VFD_IO1 | SPARE
UL14_4_VFD | SI0 | UL14_4_VFD_SI0 | SPARE
UL14_4_VFD | SI1 | UL14_4_VFD_SI1 | SPARE
UL14_4_VFD | SI2 | UL14_4_VFD_SI2 | SPARE
UL14_4_VFD | SI3 | UL14_4_VFD_SI3 | SPARE
UL14_4_VFD | SO0 | UL14_4_VFD_SO0 | SPARE
UL14_5_VFD | I0 | UL14_5_VFD_I0 | UL14_5_VFD_DISC | DISCONNECT AUX
UL14_5_VFD | I1 | UL14_5_VFD_I1 | SPARE
UL14_5_VFD | I2 | UL14_5_VFD_I2 | UL14_5_TPE1 | TRACKING PHOTOEYE
UL14_5_VFD | I3 | UL14_5_VFD_I3 | SPARE
UL14_5_VFD | IO0 | UL14_5_VFD_IO0 | UL14_5_ENSH1 | SHAFT ENCODER
UL14_5_VFD | IO1 | UL14_5_VFD_IO1 | SPARE
UL14_5_VFD | SI0 | UL14_5_VFD_SI0 | SPARE
UL14_5_VFD | SI1 | UL14_5_VFD_SI1 | SPARE
UL14_5_VFD | SI2 | UL14_5_VFD_SI2 | SPARE
UL14_5_VFD | SI3 | UL14_5_VFD_SI3 | SPARE
UL14_5_VFD | SO0 | UL14_5_VFD_SO0 | SPARE
UL14_6_VFD | I0 | UL14_6_VFD_I0 | UL14_6_VFD_DISC | DISCONNECT AUX
UL14_6_VFD | I1 | UL14_6_VFD_I1 | SPARE
UL14_6_VFD | I2 | UL14_6_VFD_I2 | UL14_6_TPE1 | TRACKING PHOTOEYE
UL14_6_VFD | I3 | UL14_6_VFD_I3 | SPARE
UL14_6_VFD | IO0 | UL14_6_VFD_IO0 | UL14_6_ENSH1 | SHAFT ENCODER
UL14_6_VFD | IO1 | UL14_6_VFD_IO1 | SPARE
UL14_6_VFD | SI0 | UL14_6_VFD_SI0 | SPARE
UL14_6_VFD | SI1 | UL14_6_VFD_SI1 | SPARE
UL14_6_VFD | SI2 | UL14_6_VFD_SI2 | SPARE
UL14_6_VFD | SI3 | UL14_6_VFD_SI3 | SPARE
UL14_6_VFD | SO0 | UL14_6_VFD_SO0 | SPARE
UL14_7_VFD | I0 | UL14_7_VFD_I0 | UL14_7_VFD_DISC | DISCONNECT AUX
UL14_7_VFD | I1 | UL14_7_VFD_I1 | SPARE
UL14_7_VFD | I2 | UL14_7_VFD_I2 | UL14_7_TPE1 | TRACKING PHOTOEYE
UL14_7_VFD | I3 | UL14_7_VFD_I3 | SPARE
UL14_7_VFD | IO0 | UL14_7_VFD_IO0 | UL14_7_ENSH1 | SHAFT ENCODER
UL14_7_VFD | IO1 | UL14_7_VFD_IO1 | SPARE
UL14_7_VFD | SI0 | UL14_7_VFD_SI0 | UL14_8_EPC1 | E-STOP PULLCORD
UL14_7_VFD | SI1 | UL14_7_VFD_SI1 | UL14_8_EPC1_2 | E-STOP PULLCORD
UL14_7_VFD | SI2 | UL14_7_VFD_SI2 | SPARE
UL14_7_VFD | SI3 | UL14_7_VFD_SI3 | SPARE
UL14_7_VFD | SO0 | UL14_7_VFD_SO0 | SPARE
UL14_8_FIOM1 | X3_0 | UL14_8_FIOM1_X3_0 | UL14_8_TPE1 | TRACKING PHOTOEYE
UL14_8_FIOM1 | X3_1 | UL14_8_FIOM1_X3_1 | SPARE
UL14_8_FIOM1 | X2_0 | UL14_8_FIOM1_X2_0 | UL14_8_TPE2 | TRACKING PHOTOEYE
UL14_8_FIOM1 | X2_1 | UL14_8_FIOM1_X2_1 | SPARE
UL14_8_FIOM1 | X1_0 | UL14_8_FIOM1_X1_0 | UL14_8_TPE3 | TRACKING PHOTOEYE
UL14_8_FIOM1 | X1_1 | UL14_8_FIOM1_X1_1 | SPARE
UL14_8_FIOM1 | X0_0 | UL14_8_FIOM1_X0_0 | UL14_8_TPE4 | TRACKING PHOTOEYE
UL14_8_FIOM1 | X0_1 | UL14_8_FIOM1_X0_1 | SPARE
UL14_8_FIOM1 | X7_0 | UL14_8_FIOM1_X7_0 | SPARE
UL14_8_FIOM1 | X7_1 | UL14_8_FIOM1_X7_1 | SPARE
UL14_8_FIOM1 | X6_0 | UL14_8_FIOM1_X6_0 | UL14_8_S1_PB | START PUSHBUTTON
UL14_8_FIOM1 | X6_1 | UL14_8_FIOM1_X6_1 | UL14_8_S1_PB_LT | START PUSHBUTTON LIGHT
UL14_8_FIOM1 | X5_0 | UL14_8_FIOM1_X5_0 | UL14_8_BCN1_A | AMBER BEACON LIGHT
UL14_8_FIOM1 | X5_1 | UL14_8_FIOM1_X5_1 | UL14_8_BCN1_R | RED BEACON LIGHT
UL14_8_FIOM1 | X4_0 | UL14_8_FIOM1_X4_0 | UL14_8_ENW1 | WHEEL ENCODER
UL14_8_FIOM1 | X4_1 | UL14_8_FIOM1_X4_1 | SPARE
UL14_8_VFD | I0 | UL14_8_VFD_I0 | UL14_8_VFD_DISC | DISCONNECT AUX
UL14_8_VFD | I1 | UL14_8_VFD_I1 | SPARE
UL14_8_VFD | I2 | UL14_8_VFD_I2 | UL14_8_TPE5 | TRACKING PHOTOEYE
UL14_8_VFD | I3 | UL14_8_VFD_I3 | SPARE
UL14_8_VFD | IO0 | UL14_8_VFD_IO0 | UL14_8_BCN2_A | AMBER BEACON LIGHT
UL14_8_VFD | IO1 | UL14_8_VFD_IO1 | UL14_8_BCN2_R | RED BEACON LIGHT
UL14_8_VFD | SI0 | UL14_8_VFD_SI0 | UL14_8_EPC2 | E-STOP PULLCORD
UL14_8_VFD | SI1 | UL14_8_VFD_SI1 | UL14_8_EPC2_2 | E-STOP PULLCORD
UL14_8_VFD | SI2 | UL14_8_VFD_SI2 | SPARE
UL14_8_VFD | SI3 | UL14_8_VFD_SI3 | SPARE
UL14_8_VFD | SO0 | UL14_8_VFD_SO0 | SPARE
UL14_9A_VFD | I0 | UL14_9A_VFD_I0 | UL14_9A_VFD_DISC | DISCONNECT AUX
UL14_9A_VFD | I1 | UL14_9A_VFD_I1 | SPARE
UL14_9A_VFD | I2 | UL14_9A_VFD_I2 | UL14_10_TPE1 | TRACKING PHOTOEYE
UL14_9A_VFD | I3 | UL14_9A_VFD_I3 | SPARE
UL14_9A_VFD | IO0 | UL14_9A_VFD_IO0 | UL14_11_BCN1_W | WHITE BEACON LIGHT
UL14_9A_VFD | IO1 | UL14_9A_VFD_IO1 | UL14_11_BCN1_A | AMBER BEACON LIGHT
UL14_9A_VFD | SI0 | UL14_9A_VFD_SI0 | SPARE
UL14_9A_VFD | SI1 | UL14_9A_VFD_SI1 | SPARE
UL14_9A_VFD | SI2 | UL14_9A_VFD_SI2 | SPARE
UL14_9A_VFD | SI3 | UL14_9A_VFD_SI3 | SPARE
UL14_9A_VFD | SO0 | UL14_9A_VFD_SO0 | SPARE
UL14_9B_VFD | I0 | UL14_9B_VFD_I0 | UL14_9B_VFD_DISC | DISCONNECT AUX
UL14_9B_VFD | I1 | UL14_9B_VFD_I1 | SPARE
UL14_9B_VFD | I2 | UL14_9B_VFD_I2 | SPARE
UL14_9B_VFD | I3 | UL14_9B_VFD_I3 | SPARE
UL14_9B_VFD | IO0 | UL14_9B_VFD_IO0 | UL14_8_S2_PB | START PUSHBUTTON
UL14_9B_VFD | IO1 | UL14_9B_VFD_IO1 | UL14_8_S2_PB_LT | START PUSHBUTTON LIGHT
UL14_9B_VFD | SI0 | UL14_9B_VFD_SI0 | SPARE
UL14_9B_VFD | SI1 | UL14_9B_VFD_SI1 | SPARE
UL14_9B_VFD | SI2 | UL14_9B_VFD_SI2 | SPARE
UL14_9B_VFD | SI3 | UL14_9B_VFD_SI3 | SPARE
UL14_9B_VFD | SO0 | UL14_9B_VFD_SO0 | SPARE

## MCM08
Controller name | Signal type | Address name | Assigned device | Description | Rev
PDP15_FIOM1 | X3_0 | PDP15_FIOM1_X3_0 | PDP15_CB1 | CIRCUIT BREAKER MONITORING
PDP15_FIOM1 | X3_1 | PDP15_FIOM1_X3_1 | PDP15_CB2 | CIRCUIT BREAKER MONITORING
PDP15_FIOM1 | X2_0 | PDP15_FIOM1_X2_0 | PDP15_CB3 | CIRCUIT BREAKER MONITORING
PDP15_FIOM1 | X2_1 | PDP15_FIOM1_X2_1 | PDP15_CB4 | CIRCUIT BREAKER MONITORING
PDP15_FIOM1 | X1_0 | PDP15_FIOM1_X1_0 | PDP15_CB5 | CIRCUIT BREAKER MONITORING
PDP15_FIOM1 | X1_1 | PDP15_FIOM1_X1_1 | SPARE
PDP15_FIOM1 | X0_0 | PDP15_FIOM1_X0_0 | PDP15_CB6 | CIRCUIT BREAKER MONITORING
PDP15_FIOM1 | X0_1 | PDP15_FIOM1_X0_1 | SPARE
PDP15_FIOM1 | X7_0 | PDP15_FIOM1_X7_0 | PDP15_CB7 | CIRCUIT BREAKER MONITORING
PDP15_FIOM1 | X7_1 | PDP15_FIOM1_X7_1 | PDP15_CB8 | CIRCUIT BREAKER MONITORING
PDP15_FIOM1 | X6_0 | PDP15_FIOM1_X6_0 | PDP15_CB9 | CIRCUIT BREAKER MONITORING
PDP15_FIOM1 | X6_1 | PDP15_FIOM1_X6_1 | PDP15_CB10 | CIRCUIT BREAKER MONITORING
PDP15_FIOM1 | X5_0 | PDP15_FIOM1_X5_0 | PDP15_PMM1 | PHASE MONITOR FAULT
PDP15_FIOM1 | X5_1 | PDP15_FIOM1_X5_1 | SPARE
PDP15_FIOM1 | X4_0 | PDP15_FIOM1_X4_0 | PDP15_FIOH1 | I/O LINK HUB
PDP15_FIOM1 | X4_1 | PDP15_FIOM1_X4_1 | SPARE
PDP16_FIOM1 | X3_0 | PDP16_FIOM1_X3_0 | PDP16_CB1 | CIRCUIT BREAKER MONITORING
PDP16_FIOM1 | X3_1 | PDP16_FIOM1_X3_1 | PDP16_CB2 | CIRCUIT BREAKER MONITORING
PDP16_FIOM1 | X2_0 | PDP16_FIOM1_X2_0 | PDP16_CB3 | CIRCUIT BREAKER MONITORING
PDP16_FIOM1 | X2_1 | PDP16_FIOM1_X2_1 | PDP16_CB4 | CIRCUIT BREAKER MONITORING
PDP16_FIOM1 | X1_0 | PDP16_FIOM1_X1_0 | PDP16_CB5 | CIRCUIT BREAKER MONITORING
PDP16_FIOM1 | X1_1 | PDP16_FIOM1_X1_1 | SPARE
PDP16_FIOM1 | X0_0 | PDP16_FIOM1_X0_0 | PDP16_CB6 | CIRCUIT BREAKER MONITORING
PDP16_FIOM1 | X0_1 | PDP16_FIOM1_X0_1 | SPARE
PDP16_FIOM1 | X7_0 | PDP16_FIOM1_X7_0 | PDP16_CB7 | CIRCUIT BREAKER MONITORING
PDP16_FIOM1 | X7_1 | PDP16_FIOM1_X7_1 | PDP16_CB8 | CIRCUIT BREAKER MONITORING
PDP16_FIOM1 | X6_0 | PDP16_FIOM1_X6_0 | PDP16_CB9 | CIRCUIT BREAKER MONITORING
PDP16_FIOM1 | X6_1 | PDP16_FIOM1_X6_1 | PDP16_CB10 | CIRCUIT BREAKER MONITORING
PDP16_FIOM1 | X5_0 | PDP16_FIOM1_X5_0 | PDP16_PMM1 | PHASE MONITOR FAULT
PDP16_FIOM1 | X5_1 | PDP16_FIOM1_X5_1 | SPARE
PDP16_FIOM1 | X4_0 | PDP16_FIOM1_X4_0 | PDP16_FIOH1 | I/O LINK HUB
PDP16_FIOM1 | X4_1 | PDP16_FIOM1_X4_1 | SPARE
PDP15_FIOH1 | C7_A | PDP15_FIOH1_C7_A | PDP15_CB11 | CIRCUIT BREAKER MONITORING
PDP15_FIOH1 | C7_B | PDP15_FIOH1_C7_B | PDP15_CB12 | CIRCUIT BREAKER MONITORING
PDP15_FIOH1 | C5_A | PDP15_FIOH1_C5_A | PDP15_CB13 | CIRCUIT BREAKER MONITORING
PDP15_FIOH1 | C5_B | PDP15_FIOH1_C5_B | PDP15_CB14 | CIRCUIT BREAKER MONITORING
PDP15_FIOH1 | C3_A | PDP15_FIOH1_C3_A | PDP15_CB15 | CIRCUIT BREAKER MONITORING
PDP15_FIOH1 | C3_B | PDP15_FIOH1_C3_B | PDP15_CB16 | CIRCUIT BREAKER MONITORING
PDP15_FIOH1 | C1_A | PDP15_FIOH1_C1_A | PDP15_CB17 | CIRCUIT BREAKER MONITORING
PDP15_FIOH1 | C1_B | PDP15_FIOH1_C1_B | PDP15_CB18 | CIRCUIT BREAKER MONITORING
PDP15_FIOH1 | C8_A | PDP15_FIOH1_C8_A | PDP15_CB19 | CIRCUIT BREAKER MONITORING
PDP15_FIOH1 | C8_B | PDP15_FIOH1_C8_B | PDP15_CB20 | CIRCUIT BREAKER MONITORING
PDP15_FIOH1 | C6_A | PDP15_FIOH1_C6_A | PDP15_CB21 | CIRCUIT BREAKER MONITORING
PDP15_FIOH1 | C6_B | PDP15_FIOH1_C6_B | PDP15_CB22 | CIRCUIT BREAKER MONITORING
PDP15_FIOH1 | C4_A | PDP15_FIOH1_C4_A | PDP15_CB23 | CIRCUIT BREAKER MONITORING
PDP15_FIOH1 | C4_B | PDP15_FIOH1_C4_B | PDP15_CB24 | CIRCUIT BREAKER MONITORING
PDP15_FIOH1 | C2_A | PDP15_FIOH1_C2_A | PDP15_CB25 | CIRCUIT BREAKER MONITORING
PDP15_FIOH1 | C2_B | PDP15_FIOH1_C2_B | PDP15_CB26 | CIRCUIT BREAKER MONITORING
PDP16_FIOH1 | C7_A | PDP16_FIOH1_C7_A | PDP16_CB11 | CIRCUIT BREAKER MONITORING
PDP16_FIOH1 | C7_B | PDP16_FIOH1_C7_B | PDP16_CB12 | CIRCUIT BREAKER MONITORING
PDP16_FIOH1 | C5_A | PDP16_FIOH1_C5_A | PDP16_CB13 | CIRCUIT BREAKER MONITORING
PDP16_FIOH1 | C5_B | PDP16_FIOH1_C5_B | PDP16_CB14 | CIRCUIT BREAKER MONITORING
PDP16_FIOH1 | C3_A | PDP16_FIOH1_C3_A | PDP16_CB15 | CIRCUIT BREAKER MONITORING
PDP16_FIOH1 | C3_B | PDP16_FIOH1_C3_B | PDP16_CB16 | CIRCUIT BREAKER MONITORING
PDP16_FIOH1 | C1_A | PDP16_FIOH1_C1_A | PDP16_CB17 | CIRCUIT BREAKER MONITORING
PDP16_FIOH1 | C1_B | PDP16_FIOH1_C1_B | PDP16_CB18 | CIRCUIT BREAKER MONITORING
PDP16_FIOH1 | C8_A | PDP16_FIOH1_C8_A | PDP16_CB19 | CIRCUIT BREAKER MONITORING
PDP16_FIOH1 | C8_B | PDP16_FIOH1_C8_B | PDP16_CB20 | CIRCUIT BREAKER MONITORING
PDP16_FIOH1 | C6_A | PDP16_FIOH1_C6_A | PDP16_CB21 | CIRCUIT BREAKER MONITORING
PDP16_FIOH1 | C6_B | PDP16_FIOH1_C6_B | PDP16_CB22 | CIRCUIT BREAKER MONITORING
PDP16_FIOH1 | C4_A | PDP16_FIOH1_C4_A | PDP16_CB23 | CIRCUIT BREAKER MONITORING
PDP16_FIOH1 | C4_B | PDP16_FIOH1_C4_B | PDP16_CB24 | CIRCUIT BREAKER MONITORING
PDP16_FIOH1 | C2_A | PDP16_FIOH1_C2_A | PDP16_CB25 | CIRCUIT BREAKER MONITORING
PDP16_FIOH1 | C2_B | PDP16_FIOH1_C2_B | PDP16_CB26 | CIRCUIT BREAKER MONITORING
PS1_10_VFD | I0 | PS1_10_VFD_I0 | PS1_10_VFD_DISC | DISCONNECT AUX
PS1_10_VFD | I1 | PS1_10_VFD_I1 | SPARE
PS1_10_VFD | I2 | PS1_10_VFD_I2 | PS1_10_TPE1 | TRACKING PHOTOEYE
PS1_10_VFD | I3 | PS1_10_VFD_I3 | SPARE
PS1_10_VFD | IO0 | PS1_10_VFD_IO0 | SPARE
PS1_10_VFD | IO1 | PS1_10_VFD_IO1 | SPARE
PS1_10_VFD | SI0 | PS1_10_VFD_SI0 | SPARE
PS1_10_VFD | SI1 | PS1_10_VFD_SI1 | SPARE
PS1_10_VFD | SI2 | PS1_10_VFD_SI2 | SPARE
PS1_10_VFD | SI3 | PS1_10_VFD_SI3 | SPARE
PS1_10_VFD | SO0 | PS1_10_VFD_SO0 | SPARE
PS1_11_VFD | I0 | PS1_11_VFD_I0 | PS1_11_VFD_DISC | DISCONNECT AUX
PS1_11_VFD | I1 | PS1_11_VFD_I1 | SPARE
PS1_11_VFD | I2 | PS1_11_VFD_I2 | PS1_11_TPE1 | TRACKING PHOTOEYE
PS1_11_VFD | I3 | PS1_11_VFD_I3 | SPARE
PS1_11_VFD | IO0 | PS1_11_VFD_IO0 | SPARE
PS1_11_VFD | IO1 | PS1_11_VFD_IO1 | SPARE
PS1_11_VFD | SI0 | PS1_11_VFD_SI0 | SPARE
PS1_11_VFD | SI1 | PS1_11_VFD_SI1 | SPARE
PS1_11_VFD | SI2 | PS1_11_VFD_SI2 | SPARE
PS1_11_VFD | SI3 | PS1_11_VFD_SI3 | SPARE
PS1_11_VFD | SO0 | PS1_11_VFD_SO0 | SPARE
PS1_12_VFD | I0 | PS1_12_VFD_I0 | PS1_12_VFD_DISC | DISCONNECT AUX
PS1_12_VFD | I1 | PS1_12_VFD_I1 | SPARE
PS1_12_VFD | I2 | PS1_12_VFD_I2 | PS1_12_TPE1 | TRACKING PHOTOEYE
PS1_12_VFD | I3 | PS1_12_VFD_I3 | SPARE
PS1_12_VFD | IO0 | PS1_12_VFD_IO0 | SPARE
PS1_12_VFD | IO1 | PS1_12_VFD_IO1 | SPARE
PS1_12_VFD | SI0 | PS1_12_VFD_SI0 | SPARE
PS1_12_VFD | SI1 | PS1_12_VFD_SI1 | SPARE
PS1_12_VFD | SI2 | PS1_12_VFD_SI2 | SPARE
PS1_12_VFD | SI3 | PS1_12_VFD_SI3 | SPARE
PS1_12_VFD | SO0 | PS1_12_VFD_SO0 | SPARE
PS1_13_VFD | I0 | PS1_13_VFD_I0 | PS1_13_VFD_DISC | DISCONNECT AUX
PS1_13_VFD | I1 | PS1_13_VFD_I1 | SPARE
PS1_13_VFD | I2 | PS1_13_VFD_I2 | PS1_13_TPE1 | TRACKING PHOTOEYE
PS1_13_VFD | I3 | PS1_13_VFD_I3 | SPARE
PS1_13_VFD | IO0 | PS1_13_VFD_IO0 | SPARE
PS1_13_VFD | IO1 | PS1_13_VFD_IO1 | SPARE
PS1_13_VFD | SI0 | PS1_13_VFD_SI0 | SPARE
PS1_13_VFD | SI1 | PS1_13_VFD_SI1 | SPARE
PS1_13_VFD | SI2 | PS1_13_VFD_SI2 | SPARE
PS1_13_VFD | SI3 | PS1_13_VFD_SI3 | SPARE
PS1_13_VFD | SO0 | PS1_13_VFD_SO0 | SPARE
PS1_14_VFD | I0 | PS1_14_VFD_I0 | PS1_14_VFD_DISC | DISCONNECT AUX
PS1_14_VFD | I1 | PS1_14_VFD_I1 | SPARE
PS1_14_VFD | I2 | PS1_14_VFD_I2 | PS1_14_TPE1 | TRACKING PHOTOEYE
PS1_14_VFD | I3 | PS1_14_VFD_I3 | SPARE
PS1_14_VFD | IO0 | PS1_14_VFD_IO0 | SPARE
PS1_14_VFD | IO1 | PS1_14_VFD_IO1 | SPARE
PS1_14_VFD | SI0 | PS1_14_VFD_SI0 | SPARE
PS1_14_VFD | SI1 | PS1_14_VFD_SI1 | SPARE
PS1_14_VFD | SI2 | PS1_14_VFD_SI2 | SPARE
PS1_14_VFD | SI3 | PS1_14_VFD_SI3 | SPARE
PS1_14_VFD | SO0 | PS1_14_VFD_SO0 | SPARE
PS1_15_VFD | I0 | PS1_15_VFD_I0 | PS1_15_VFD_DISC | DISCONNECT AUX
PS1_15_VFD | I1 | PS1_15_VFD_I1 | SPARE
PS1_15_VFD | I2 | PS1_15_VFD_I2 | PS1_15_TPE1 | TRACKING PHOTOEYE
PS1_15_VFD | I3 | PS1_15_VFD_I3 | SPARE
PS1_15_VFD | IO0 | PS1_15_VFD_IO0 | SPARE
PS1_15_VFD | IO1 | PS1_15_VFD_IO1 | SPARE
PS1_15_VFD | SI0 | PS1_15_VFD_SI0 | SPARE
PS1_15_VFD | SI1 | PS1_15_VFD_SI1 | SPARE
PS1_15_VFD | SI2 | PS1_15_VFD_SI2 | SPARE
PS1_15_VFD | SI3 | PS1_15_VFD_SI3 | SPARE
PS1_15_VFD | SO0 | PS1_15_VFD_SO0 | SPARE
PS1_16_FIOM1 | X3_0 | PS1_16_FIOM1_X3_0 | PS1_16_BCN2_R | RED BEACON LIGHT
PS1_16_FIOM1 | X3_1 | PS1_16_FIOM1_X3_1 | SPARE
PS1_16_FIOM1 | X2_0 | PS1_16_FIOM1_X2_0 | PS1_16_BCN1_A | AMBER BEACON LIGHT
PS1_16_FIOM1 | X2_1 | PS1_16_FIOM1_X2_1 | PS1_16_BCN1_R | RED BEACON LIGHT
PS1_16_FIOM1 | X1_0 | PS1_16_FIOM1_X1_0 | PS1_16_S2_PB | START PUSHBUTTON
PS1_16_FIOM1 | X1_1 | PS1_16_FIOM1_X1_1 | PS1_16_S2_PB_LT | START PUSHBUTTON LIGHT
PS1_16_FIOM1 | X0_0 | PS1_16_FIOM1_X0_0 | PS1_16_S1_PB | START PUSHBUTTON
PS1_16_FIOM1 | X0_1 | PS1_16_FIOM1_X0_1 | PS1_16_S1_PB_LT | START PUSHBUTTON LIGHT
PS1_16_FIOM1 | X7_0 | PS1_16_FIOM1_X7_0 | SPARE
PS1_16_FIOM1 | X7_1 | PS1_16_FIOM1_X7_1 | SPARE
PS1_16_FIOM1 | X6_0 | PS1_16_FIOM1_X6_0 | SPARE
PS1_16_FIOM1 | X6_1 | PS1_16_FIOM1_X6_1 | SPARE
PS1_16_FIOM1 | X5_0 | PS1_16_FIOM1_X5_0 | SPARE
PS1_16_FIOM1 | X5_1 | PS1_16_FIOM1_X5_1 | SPARE
PS1_16_FIOM1 | X4_0 | PS1_16_FIOM1_X4_0 | SPARE
PS1_16_FIOM1 | X4_1 | PS1_16_FIOM1_X4_1 | SPARE
PS1_16_VFD | I0 | PS1_16_VFD_I0 | PS1_16_VFD_DISC | DISCONNECT AUX
PS1_16_VFD | I1 | PS1_16_VFD_I1 | SPARE
PS1_16_VFD | I2 | PS1_16_VFD_I2 | SPARE
PS1_16_VFD | I3 | PS1_16_VFD_I3 | SPARE
PS1_16_VFD | IO0 | PS1_16_VFD_IO0 | SPARE
PS1_16_VFD | IO1 | PS1_16_VFD_IO1 | SPARE
PS1_16_VFD | SI0 | PS1_16_VFD_SI0 | PS1_16_EPC1 | E-STOP PULLCORD
PS1_16_VFD | SI1 | PS1_16_VFD_SI1 | PS1_16_EPC1_2 | E-STOP PULLCORD
PS1_16_VFD | SI2 | PS1_16_VFD_SI2 | PS1_16_EPC2 | E-STOP PULLCORD
PS1_16_VFD | SI3 | PS1_16_VFD_SI3 | PS1_16_EPC2_2 | E-STOP PULLCORD
PS1_16_VFD | SO0 | PS1_16_VFD_SO0 | SPARE
PS1_17_VFD | I0 | PS1_17_VFD_I0 | PS1_17_VFD_DISC | DISCONNECT AUX
PS1_17_VFD | I1 | PS1_17_VFD_I1 | SPARE
PS1_17_VFD | I2 | PS1_17_VFD_I2 | PS1_17_TPE1 | TRACKING PHOTOEYE
PS1_17_VFD | I3 | PS1_17_VFD_I3 | SPARE
PS1_17_VFD | IO0 | PS1_17_VFD_IO0 | PS1_16_TPE1 | TRACKING PHOTOEYE
PS1_17_VFD | IO1 | PS1_17_VFD_IO1 | SPARE
PS1_17_VFD | SI0 | PS1_17_VFD_SI0 | SPARE
PS1_17_VFD | SI1 | PS1_17_VFD_SI1 | SPARE
PS1_17_VFD | SI2 | PS1_17_VFD_SI2 | SPARE
PS1_17_VFD | SI3 | PS1_17_VFD_SI3 | SPARE
PS1_17_VFD | SO0 | PS1_17_VFD_SO0 | SPARE
PS1_18_VFD | I0 | PS1_18_VFD_I0 | PS1_18_VFD_DISC | DISCONNECT AUX
PS1_18_VFD | I1 | PS1_18_VFD_I1 | SPARE
PS1_18_VFD | I2 | PS1_18_VFD_I2 | PS1_18_TPE1 | TRACKING PHOTOEYE
PS1_18_VFD | I3 | PS1_18_VFD_I3 | SPARE
PS1_18_VFD | IO0 | PS1_18_VFD_IO0 | PS1_18_JR1_PB | JAM RESET PUSHBUTTON
PS1_18_VFD | IO1 | PS1_18_VFD_IO1 | PS1_18_JR1_PB_LT | JAM RESET PUSHBUTTON LIGHT
PS1_18_VFD | SI0 | PS1_18_VFD_SI0 | SPARE
PS1_18_VFD | SI1 | PS1_18_VFD_SI1 | SPARE
PS1_18_VFD | SI2 | PS1_18_VFD_SI2 | SPARE
PS1_18_VFD | SI3 | PS1_18_VFD_SI3 | SPARE
PS1_18_VFD | SO0 | PS1_18_VFD_SO0 | SPARE
PS1_19_VFD | I0 | PS1_19_VFD_I0 | PS1_19_VFD_DISC | DISCONNECT AUX
PS1_19_VFD | I1 | PS1_19_VFD_I1 | SPARE
PS1_19_VFD | I2 | PS1_19_VFD_I2 | PS1_19_TPE1 | TRACKING PHOTOEYE
PS1_19_VFD | I3 | PS1_19_VFD_I3 | SPARE
PS1_19_VFD | IO0 | PS1_19_VFD_IO0 | PS1_18_BCN1_A | AMBER BEACON LIGHT
PS1_19_VFD | IO1 | PS1_19_VFD_IO1 | SPARE
PS1_19_VFD | SI0 | PS1_19_VFD_SI0 | SPARE
PS1_19_VFD | SI1 | PS1_19_VFD_SI1 | SPARE
PS1_19_VFD | SI2 | PS1_19_VFD_SI2 | SPARE
PS1_19_VFD | SI3 | PS1_19_VFD_SI3 | SPARE
PS1_19_VFD | SO0 | PS1_19_VFD_SO0 | SPARE
PS1_1_VFD | I0 | PS1_1_VFD_I0 | PS1_1_VFD_DISC | DISCONNECT AUX
PS1_1_VFD | I1 | PS1_1_VFD_I1 | SPARE
PS1_1_VFD | I2 | PS1_1_VFD_I2 | SPARE
PS1_1_VFD | I3 | PS1_1_VFD_I3 | SPARE
PS1_1_VFD | IO0 | PS1_1_VFD_IO0 | PS1_2_JR2_PB | JAM RESET PUSHBUTTON
PS1_1_VFD | IO1 | PS1_1_VFD_IO1 | PS1_2_JR2_PB_LT | JAM RESET PUSHBUTTON LIGHT
PS1_1_VFD | SI0 | PS1_1_VFD_SI0 | SPARE
PS1_1_VFD | SI1 | PS1_1_VFD_SI1 | SPARE
PS1_1_VFD | SI2 | PS1_1_VFD_SI2 | SPARE
PS1_1_VFD | SI3 | PS1_1_VFD_SI3 | SPARE
PS1_1_VFD | SO0 | PS1_1_VFD_SO0 | SPARE
PS1_2_VFD | I0 | PS1_2_VFD_I0 | PS1_2_VFD_DISC | DISCONNECT AUX
PS1_2_VFD | I1 | PS1_2_VFD_I1 | SPARE
PS1_2_VFD | I2 | PS1_2_VFD_I2 | PS1_2_TPE1 | TRACKING PHOTOEYE
PS1_2_VFD | I3 | PS1_2_VFD_I3 | SPARE
PS1_2_VFD | IO0 | PS1_2_VFD_IO0 | PS1_2_JR1_PB | JAM RESET PUSHBUTTON
PS1_2_VFD | IO1 | PS1_2_VFD_IO1 | PS1_2_JR1_PB_LT | JAM RESET PUSHBUTTON LIGHT
PS1_2_VFD | SI0 | PS1_2_VFD_SI0 | SPARE
PS1_2_VFD | SI1 | PS1_2_VFD_SI1 | SPARE
PS1_2_VFD | SI2 | PS1_2_VFD_SI2 | SPARE
PS1_2_VFD | SI3 | PS1_2_VFD_SI3 | SPARE
PS1_2_VFD | SO0 | PS1_2_VFD_SO0 | SPARE
PS1_3_VFD | I0 | PS1_3_VFD_I0 | PS1_3_VFD_DISC | DISCONNECT AUX
PS1_3_VFD | I1 | PS1_3_VFD_I1 | SPARE
PS1_3_VFD | I2 | PS1_3_VFD_I2 | PS1_3_TPE1 | TRACKING PHOTOEYE
PS1_3_VFD | I3 | PS1_3_VFD_I3 | SPARE
PS1_3_VFD | IO0 | PS1_3_VFD_IO0 | PS1_2_BCN1_A | AMBER BEACON LIGHT
PS1_3_VFD | IO1 | PS1_3_VFD_IO1 | SPARE
PS1_3_VFD | SI0 | PS1_3_VFD_SI0 | SPARE
PS1_3_VFD | SI1 | PS1_3_VFD_SI1 | SPARE
PS1_3_VFD | SI2 | PS1_3_VFD_SI2 | SPARE
PS1_3_VFD | SI3 | PS1_3_VFD_SI3 | SPARE
PS1_3_VFD | SO0 | PS1_3_VFD_SO0 | SPARE
PS1_4_VFD | I0 | PS1_4_VFD_I0 | PS1_4_VFD_DISC | DISCONNECT AUX
PS1_4_VFD | I1 | PS1_4_VFD_I1 | SPARE
PS1_4_VFD | I2 | PS1_4_VFD_I2 | PS1_4_TPE1 | TRACKING PHOTOEYE
PS1_4_VFD | I3 | PS1_4_VFD_I3 | SPARE
PS1_4_VFD | IO0 | PS1_4_VFD_IO0 | PS1_4_JR1_PB | JAM RESET PUSHBUTTON
PS1_4_VFD | IO1 | PS1_4_VFD_IO1 | PS1_4_JR1_PB_LT | JAM RESET PUSHBUTTON LIGHT
PS1_4_VFD | SI0 | PS1_4_VFD_SI0 | SPARE
PS1_4_VFD | SI1 | PS1_4_VFD_SI1 | SPARE
PS1_4_VFD | SI2 | PS1_4_VFD_SI2 | SPARE
PS1_4_VFD | SI3 | PS1_4_VFD_SI3 | SPARE
PS1_4_VFD | SO0 | PS1_4_VFD_SO0 | SPARE
PS1_5_VFD | I0 | PS1_5_VFD_I0 | PS1_5_VFD_DISC | DISCONNECT AUX
PS1_5_VFD | I1 | PS1_5_VFD_I1 | SPARE
PS1_5_VFD | I2 | PS1_5_VFD_I2 | PS1_5_TPE1 | TRACKING PHOTOEYE
PS1_5_VFD | I3 | PS1_5_VFD_I3 | SPARE
PS1_5_VFD | IO0 | PS1_5_VFD_IO0 | PS1_4_BCN1_A | AMBER BEACON LIGHT
PS1_5_VFD | IO1 | PS1_5_VFD_IO1 | SPARE
PS1_5_VFD | SI0 | PS1_5_VFD_SI0 | SPARE
PS1_5_VFD | SI1 | PS1_5_VFD_SI1 | SPARE
PS1_5_VFD | SI2 | PS1_5_VFD_SI2 | SPARE
PS1_5_VFD | SI3 | PS1_5_VFD_SI3 | SPARE
PS1_5_VFD | SO0 | PS1_5_VFD_SO0 | SPARE
PS1_6_VFD | I0 | PS1_6_VFD_I0 | PS1_6_VFD_DISC | DISCONNECT AUX
PS1_6_VFD | I1 | PS1_6_VFD_I1 | SPARE
PS1_6_VFD | I2 | PS1_6_VFD_I2 | PS1_6_TPE1 | TRACKING PHOTOEYE
PS1_6_VFD | I3 | PS1_6_VFD_I3 | SPARE
PS1_6_VFD | IO0 | PS1_6_VFD_IO0 | SPARE
PS1_6_VFD | IO1 | PS1_6_VFD_IO1 | SPARE
PS1_6_VFD | SI0 | PS1_6_VFD_SI0 | SPARE
PS1_6_VFD | SI1 | PS1_6_VFD_SI1 | SPARE
PS1_6_VFD | SI2 | PS1_6_VFD_SI2 | SPARE
PS1_6_VFD | SI3 | PS1_6_VFD_SI3 | SPARE
PS1_6_VFD | SO0 | PS1_6_VFD_SO0 | SPARE
PS1_7_VFD | I0 | PS1_7_VFD_I0 | PS1_7_VFD_DISC | DISCONNECT AUX
PS1_7_VFD | I1 | PS1_7_VFD_I1 | SPARE
PS1_7_VFD | I2 | PS1_7_VFD_I2 | PS1_7_TPE1 | TRACKING PHOTOEYE
PS1_7_VFD | I3 | PS1_7_VFD_I3 | SPARE
PS1_7_VFD | IO0 | PS1_7_VFD_IO0 | PS1_7_JR1_PB | JAM RESET PUSHBUTTON
PS1_7_VFD | IO1 | PS1_7_VFD_IO1 | PS1_7_JR1_PB_LT | JAM RESET PUSHBUTTON LIGHT
PS1_7_VFD | SI0 | PS1_7_VFD_SI0 | SPARE
PS1_7_VFD | SI1 | PS1_7_VFD_SI1 | SPARE
PS1_7_VFD | SI2 | PS1_7_VFD_SI2 | SPARE
PS1_7_VFD | SI3 | PS1_7_VFD_SI3 | SPARE
PS1_7_VFD | SO0 | PS1_7_VFD_SO0 | SPARE
PS1_8_VFD | I0 | PS1_8_VFD_I0 | PS1_8_VFD_DISC | DISCONNECT AUX
PS1_8_VFD | I1 | PS1_8_VFD_I1 | SPARE
PS1_8_VFD | I2 | PS1_8_VFD_I2 | PS1_8_TPE1 | TRACKING PHOTOEYE
PS1_8_VFD | I3 | PS1_8_VFD_I3 | SPARE
PS1_8_VFD | IO0 | PS1_8_VFD_IO0 | PS1_7_BCN1_A | AMBER BEACON LIGHT
PS1_8_VFD | IO1 | PS1_8_VFD_IO1 | SPARE
PS1_8_VFD | SI0 | PS1_8_VFD_SI0 | SPARE
PS1_8_VFD | SI1 | PS1_8_VFD_SI1 | SPARE
PS1_8_VFD | SI2 | PS1_8_VFD_SI2 | SPARE
PS1_8_VFD | SI3 | PS1_8_VFD_SI3 | SPARE
PS1_8_VFD | SO0 | PS1_8_VFD_SO0 | SPARE
PS1_9_VFD | I0 | PS1_9_VFD_I0 | PS1_9_VFD_DISC | DISCONNECT AUX
PS1_9_VFD | I1 | PS1_9_VFD_I1 | SPARE
PS1_9_VFD | I2 | PS1_9_VFD_I2 | PS1_9_TPE1 | TRACKING PHOTOEYE
PS1_9_VFD | I3 | PS1_9_VFD_I3 | SPARE
PS1_9_VFD | IO0 | PS1_9_VFD_IO0 | SPARE
PS1_9_VFD | IO1 | PS1_9_VFD_IO1 | SPARE
PS1_9_VFD | SI0 | PS1_9_VFD_SI0 | SPARE
PS1_9_VFD | SI1 | PS1_9_VFD_SI1 | SPARE
PS1_9_VFD | SI2 | PS1_9_VFD_SI2 | SPARE
PS1_9_VFD | SI3 | PS1_9_VFD_SI3 | SPARE
PS1_9_VFD | SO0 | PS1_9_VFD_SO0 | SPARE
PS2_10_VFD | I0 | PS2_10_VFD_I0 | PS2_10_VFD_DISC | DISCONNECT AUX
PS2_10_VFD | I1 | PS2_10_VFD_I1 | SPARE
PS2_10_VFD | I2 | PS2_10_VFD_I2 | PS2_10_TPE1 | TRACKING PHOTOEYE
PS2_10_VFD | I3 | PS2_10_VFD_I3 | SPARE
PS2_10_VFD | IO0 | PS2_10_VFD_IO0 | PS2_9_BCN1_A | AMBER BEACON LIGHT
PS2_10_VFD | IO1 | PS2_10_VFD_IO1 | SPARE
PS2_10_VFD | SI0 | PS2_10_VFD_SI0 | SPARE
PS2_10_VFD | SI1 | PS2_10_VFD_SI1 | SPARE
PS2_10_VFD | SI2 | PS2_10_VFD_SI2 | SPARE
PS2_10_VFD | SI3 | PS2_10_VFD_SI3 | SPARE
PS2_10_VFD | SO0 | PS2_10_VFD_SO0 | SPARE
PS2_11_VFD | I0 | PS2_11_VFD_I0 | PS2_11_VFD_DISC | DISCONNECT AUX
PS2_11_VFD | I1 | PS2_11_VFD_I1 | SPARE
PS2_11_VFD | I2 | PS2_11_VFD_I2 | PS2_11_TPE1 | TRACKING PHOTOEYE
PS2_11_VFD | I3 | PS2_11_VFD_I3 | SPARE
PS2_11_VFD | IO0 | PS2_11_VFD_IO0 | SPARE
PS2_11_VFD | IO1 | PS2_11_VFD_IO1 | SPARE
PS2_11_VFD | SI0 | PS2_11_VFD_SI0 | SPARE
PS2_11_VFD | SI1 | PS2_11_VFD_SI1 | SPARE
PS2_11_VFD | SI2 | PS2_11_VFD_SI2 | SPARE
PS2_11_VFD | SI3 | PS2_11_VFD_SI3 | SPARE
PS2_11_VFD | SO0 | PS2_11_VFD_SO0 | SPARE
PS2_12_VFD | I0 | PS2_12_VFD_I0 | PS2_12_VFD_DISC | DISCONNECT AUX
PS2_12_VFD | I1 | PS2_12_VFD_I1 | SPARE
PS2_12_VFD | I2 | PS2_12_VFD_I2 | PS2_12_TPE1 | TRACKING PHOTOEYE
PS2_12_VFD | I3 | PS2_12_VFD_I3 | SPARE
PS2_12_VFD | IO0 | PS2_12_VFD_IO0 | SPARE
PS2_12_VFD | IO1 | PS2_12_VFD_IO1 | SPARE
PS2_12_VFD | SI0 | PS2_12_VFD_SI0 | SPARE
PS2_12_VFD | SI1 | PS2_12_VFD_SI1 | SPARE
PS2_12_VFD | SI2 | PS2_12_VFD_SI2 | SPARE
PS2_12_VFD | SI3 | PS2_12_VFD_SI3 | SPARE
PS2_12_VFD | SO0 | PS2_12_VFD_SO0 | SPARE
PS2_13_VFD | I0 | PS2_13_VFD_I0 | PS2_13_VFD_DISC | DISCONNECT AUX
PS2_13_VFD | I1 | PS2_13_VFD_I1 | SPARE
PS2_13_VFD | I2 | PS2_13_VFD_I2 | PS2_13_TPE1 | TRACKING PHOTOEYE
PS2_13_VFD | I3 | PS2_13_VFD_I3 | SPARE
PS2_13_VFD | IO0 | PS2_13_VFD_IO0 | SPARE
PS2_13_VFD | IO1 | PS2_13_VFD_IO1 | SPARE
PS2_13_VFD | SI0 | PS2_13_VFD_SI0 | SPARE
PS2_13_VFD | SI1 | PS2_13_VFD_SI1 | SPARE
PS2_13_VFD | SI2 | PS2_13_VFD_SI2 | SPARE
PS2_13_VFD | SI3 | PS2_13_VFD_SI3 | SPARE
PS2_13_VFD | SO0 | PS2_13_VFD_SO0 | SPARE
PS2_14_VFD | I0 | PS2_14_VFD_I0 | PS2_14_VFD_DISC | DISCONNECT AUX
PS2_14_VFD | I1 | PS2_14_VFD_I1 | SPARE
PS2_14_VFD | I2 | PS2_14_VFD_I2 | PS2_14_TPE1 | TRACKING PHOTOEYE
PS2_14_VFD | I3 | PS2_14_VFD_I3 | SPARE
PS2_14_VFD | IO0 | PS2_14_VFD_IO0 | SPARE
PS2_14_VFD | IO1 | PS2_14_VFD_IO1 | SPARE
PS2_14_VFD | SI0 | PS2_14_VFD_SI0 | SPARE
PS2_14_VFD | SI1 | PS2_14_VFD_SI1 | SPARE
PS2_14_VFD | SI2 | PS2_14_VFD_SI2 | SPARE
PS2_14_VFD | SI3 | PS2_14_VFD_SI3 | SPARE
PS2_14_VFD | SO0 | PS2_14_VFD_SO0 | SPARE
PS2_15_VFD | I0 | PS2_15_VFD_I0 | PS2_15_VFD_DISC | DISCONNECT AUX
PS2_15_VFD | I1 | PS2_15_VFD_I1 | SPARE
PS2_15_VFD | I2 | PS2_15_VFD_I2 | PS2_15_TPE1 | TRACKING PHOTOEYE
PS2_15_VFD | I3 | PS2_15_VFD_I3 | SPARE
PS2_15_VFD | IO0 | PS2_15_VFD_IO0 | SPARE
PS2_15_VFD | IO1 | PS2_15_VFD_IO1 | SPARE
PS2_15_VFD | SI0 | PS2_15_VFD_SI0 | SPARE
PS2_15_VFD | SI1 | PS2_15_VFD_SI1 | SPARE
PS2_15_VFD | SI2 | PS2_15_VFD_SI2 | SPARE
PS2_15_VFD | SI3 | PS2_15_VFD_SI3 | SPARE
PS2_15_VFD | SO0 | PS2_15_VFD_SO0 | SPARE
PS2_16_VFD | I0 | PS2_16_VFD_I0 | PS2_16_VFD_DISC | DISCONNECT AUX
PS2_16_VFD | I1 | PS2_16_VFD_I1 | SPARE
PS2_16_VFD | I2 | PS2_16_VFD_I2 | PS2_16_TPE1 | TRACKING PHOTOEYE
PS2_16_VFD | I3 | PS2_16_VFD_I3 | SPARE
PS2_16_VFD | IO0 | PS2_16_VFD_IO0 | SPARE
PS2_16_VFD | IO1 | PS2_16_VFD_IO1 | SPARE
PS2_16_VFD | SI0 | PS2_16_VFD_SI0 | SPARE
PS2_16_VFD | SI1 | PS2_16_VFD_SI1 | SPARE
PS2_16_VFD | SI2 | PS2_16_VFD_SI2 | SPARE
PS2_16_VFD | SI3 | PS2_16_VFD_SI3 | SPARE
PS2_16_VFD | SO0 | PS2_16_VFD_SO0 | SPARE
PS2_17_FIOM1 | X3_0 | PS2_17_FIOM1_X3_0 | PS2_17_BCN2_R | RED BEACON LIGHT
PS2_17_FIOM1 | X3_1 | PS2_17_FIOM1_X3_1 | SPARE
PS2_17_FIOM1 | X2_0 | PS2_17_FIOM1_X2_0 | PS2_17_BCN1_A | AMBER BEACON LIGHT
PS2_17_FIOM1 | X2_1 | PS2_17_FIOM1_X2_1 | PS2_17_BCN1_R | RED BEACON LIGHT
PS2_17_FIOM1 | X1_0 | PS2_17_FIOM1_X1_0 | PS2_17_S2_PB | START PUSHBUTTON
PS2_17_FIOM1 | X1_1 | PS2_17_FIOM1_X1_1 | PS2_17_S2_PB_LT | START PUSHBUTTON LIGHT
PS2_17_FIOM1 | X0_0 | PS2_17_FIOM1_X0_0 | PS2_17_S1_PB | START PUSHBUTTON
PS2_17_FIOM1 | X0_1 | PS2_17_FIOM1_X0_1 | PS2_17_S1_PB_LT | START PUSHBUTTON LIGHT
PS2_17_FIOM1 | X7_0 | PS2_17_FIOM1_X7_0 | SPARE
PS2_17_FIOM1 | X7_1 | PS2_17_FIOM1_X7_1 | SPARE
PS2_17_FIOM1 | X6_0 | PS2_17_FIOM1_X6_0 | SPARE
PS2_17_FIOM1 | X6_1 | PS2_17_FIOM1_X6_1 | SPARE
PS2_17_FIOM1 | X5_0 | PS2_17_FIOM1_X5_0 | SPARE
PS2_17_FIOM1 | X5_1 | PS2_17_FIOM1_X5_1 | SPARE
PS2_17_FIOM1 | X4_0 | PS2_17_FIOM1_X4_0 | PS2_17_BCN1_H | HORN BEACON
PS2_17_FIOM1 | X4_1 | PS2_17_FIOM1_X4_1 | SPARE
PS2_17_VFD | I0 | PS2_17_VFD_I0 | PS2_17_VFD_DISC | DISCONNECT AUX
PS2_17_VFD | I1 | PS2_17_VFD_I1 | SPARE
PS2_17_VFD | I2 | PS2_17_VFD_I2 | SPARE
PS2_17_VFD | I3 | PS2_17_VFD_I3 | SPARE
PS2_17_VFD | IO0 | PS2_17_VFD_IO0 | SPARE
PS2_17_VFD | IO1 | PS2_17_VFD_IO1 | SPARE
PS2_17_VFD | SI0 | PS2_17_VFD_SI0 | PS2_17_EPC1 | E-STOP PULLCORD
PS2_17_VFD | SI1 | PS2_17_VFD_SI1 | PS2_17_EPC1_2 | E-STOP PULLCORD
PS2_17_VFD | SI2 | PS2_17_VFD_SI2 | PS2_17_EPC2 | E-STOP PULLCORD
PS2_17_VFD | SI3 | PS2_17_VFD_SI3 | PS2_17_EPC2_2 | E-STOP PULLCORD
PS2_17_VFD | SO0 | PS2_17_VFD_SO0 | SPARE
PS2_18_VFD | I0 | PS2_18_VFD_I0 | PS2_18_VFD_DISC | DISCONNECT AUX
PS2_18_VFD | I1 | PS2_18_VFD_I1 | SPARE
PS2_18_VFD | I2 | PS2_18_VFD_I2 | PS2_17_TPE1 | TRACKING PHOTOEYE
PS2_18_VFD | I3 | PS2_18_VFD_I3 | SPARE
PS2_18_VFD | IO0 | PS2_18_VFD_IO0 | PS2_18_JR1_PB | JAM RESET PUSHBUTTON
PS2_18_VFD | IO1 | PS2_18_VFD_IO1 | PS2_18_JR1_PB_LT | JAM RESET PUSHBUTTON LIGHT
PS2_18_VFD | SI0 | PS2_18_VFD_SI0 | SPARE
PS2_18_VFD | SI1 | PS2_18_VFD_SI1 | SPARE
PS2_18_VFD | SI2 | PS2_18_VFD_SI2 | SPARE
PS2_18_VFD | SI3 | PS2_18_VFD_SI3 | SPARE
PS2_18_VFD | SO0 | PS2_18_VFD_SO0 | SPARE
PS2_19_VFD | I0 | PS2_19_VFD_I0 | PS2_19_VFD_DISC | DISCONNECT AUX
PS2_19_VFD | I1 | PS2_19_VFD_I1 | SPARE
PS2_19_VFD | I2 | PS2_19_VFD_I2 | PS2_19_TPE1 | TRACKING PHOTOEYE
PS2_19_VFD | I3 | PS2_19_VFD_I3 | PS2_18_TPE1 | TRACKING PHOTOEYE
PS2_19_VFD | IO0 | PS2_19_VFD_IO0 | PS2_18_BCN1_A | AMBER BEACON LIGHT
PS2_19_VFD | IO1 | PS2_19_VFD_IO1 | SPARE
PS2_19_VFD | SI0 | PS2_19_VFD_SI0 | SPARE
PS2_19_VFD | SI1 | PS2_19_VFD_SI1 | SPARE
PS2_19_VFD | SI2 | PS2_19_VFD_SI2 | SPARE
PS2_19_VFD | SI3 | PS2_19_VFD_SI3 | SPARE
PS2_19_VFD | SO0 | PS2_19_VFD_SO0 | SPARE
PS2_1_VFD | I0 | PS2_1_VFD_I0 | PS2_1_VFD_DISC | DISCONNECT AUX
PS2_1_VFD | I1 | PS2_1_VFD_I1 | SPARE
PS2_1_VFD | I2 | PS2_1_VFD_I2 | SPARE
PS2_1_VFD | I3 | PS2_1_VFD_I3 | SPARE
PS2_1_VFD | IO0 | PS2_1_VFD_IO0 | SPARE
PS2_1_VFD | IO1 | PS2_1_VFD_IO1 | SPARE
PS2_1_VFD | SI0 | PS2_1_VFD_SI0 | SPARE
PS2_1_VFD | SI1 | PS2_1_VFD_SI1 | SPARE
PS2_1_VFD | SI2 | PS2_1_VFD_SI2 | SPARE
PS2_1_VFD | SI3 | PS2_1_VFD_SI3 | SPARE
PS2_1_VFD | SO0 | PS2_1_VFD_SO0 | SPARE
PS2_20_VFD | I0 | PS2_20_VFD_I0 | PS2_20_VFD_DISC | DISCONNECT AUX
PS2_20_VFD | I1 | PS2_20_VFD_I1 | SPARE
PS2_20_VFD | I2 | PS2_20_VFD_I2 | PS2_20_TPE1 | TRACKING PHOTOEYE
PS2_20_VFD | I3 | PS2_20_VFD_I3 | SPARE
PS2_20_VFD | IO0 | PS2_20_VFD_IO0 | SPARE
PS2_20_VFD | IO1 | PS2_20_VFD_IO1 | SPARE
PS2_20_VFD | SI0 | PS2_20_VFD_SI0 | SPARE
PS2_20_VFD | SI1 | PS2_20_VFD_SI1 | SPARE
PS2_20_VFD | SI2 | PS2_20_VFD_SI2 | SPARE
PS2_20_VFD | SI3 | PS2_20_VFD_SI3 | SPARE
PS2_20_VFD | SO0 | PS2_20_VFD_SO0 | SPARE
PS2_21_VFD | I0 | PS2_21_VFD_I0 | PS2_21_VFD_DISC | DISCONNECT AUX
PS2_21_VFD | I1 | PS2_21_VFD_I1 | SPARE
PS2_21_VFD | I2 | PS2_21_VFD_I2 | PS2_21_TPE1 | TRACKING PHOTOEYE
PS2_21_VFD | I3 | PS2_21_VFD_I3 | SPARE
PS2_21_VFD | IO0 | PS2_21_VFD_IO0 | SPARE
PS2_21_VFD | IO1 | PS2_21_VFD_IO1 | SPARE
PS2_21_VFD | SI0 | PS2_21_VFD_SI0 | SPARE
PS2_21_VFD | SI1 | PS2_21_VFD_SI1 | SPARE
PS2_21_VFD | SI2 | PS2_21_VFD_SI2 | SPARE
PS2_21_VFD | SI3 | PS2_21_VFD_SI3 | SPARE
PS2_21_VFD | SO0 | PS2_21_VFD_SO0 | SPARE
PS2_2_VFD | I0 | PS2_2_VFD_I0 | PS2_2_VFD_DISC | DISCONNECT AUX
PS2_2_VFD | I1 | PS2_2_VFD_I1 | SPARE
PS2_2_VFD | I2 | PS2_2_VFD_I2 | PS2_2_TPE1 | TRACKING PHOTOEYE
PS2_2_VFD | I3 | PS2_2_VFD_I3 | SPARE
PS2_2_VFD | IO0 | PS2_2_VFD_IO0 | SPARE
PS2_2_VFD | IO1 | PS2_2_VFD_IO1 | SPARE
PS2_2_VFD | SI0 | PS2_2_VFD_SI0 | SPARE
PS2_2_VFD | SI1 | PS2_2_VFD_SI1 | SPARE
PS2_2_VFD | SI2 | PS2_2_VFD_SI2 | SPARE
PS2_2_VFD | SI3 | PS2_2_VFD_SI3 | SPARE
PS2_2_VFD | SO0 | PS2_2_VFD_SO0 | SPARE
PS2_3_VFD | I0 | PS2_3_VFD_I0 | PS2_3_VFD_DISC | DISCONNECT AUX
PS2_3_VFD | I1 | PS2_3_VFD_I1 | SPARE
PS2_3_VFD | I2 | PS2_3_VFD_I2 | PS2_3_TPE1 | TRACKING PHOTOEYE
PS2_3_VFD | I3 | PS2_3_VFD_I3 | SPARE
PS2_3_VFD | IO0 | PS2_3_VFD_IO0 | PS2_3_JR1_PB | JAM RESET PUSHBUTTON
PS2_3_VFD | IO1 | PS2_3_VFD_IO1 | PS2_3_JR1_PB_LT | JAM RESET PUSHBUTTON LIGHT
PS2_3_VFD | SI0 | PS2_3_VFD_SI0 | SPARE
PS2_3_VFD | SI1 | PS2_3_VFD_SI1 | SPARE
PS2_3_VFD | SI2 | PS2_3_VFD_SI2 | SPARE
PS2_3_VFD | SI3 | PS2_3_VFD_SI3 | SPARE
PS2_3_VFD | SO0 | PS2_3_VFD_SO0 | SPARE
PS2_4_VFD | I0 | PS2_4_VFD_I0 | PS2_4_VFD_DISC | DISCONNECT AUX
PS2_4_VFD | I1 | PS2_4_VFD_I1 | SPARE
PS2_4_VFD | I2 | PS2_4_VFD_I2 | PS2_4_TPE1 | TRACKING PHOTOEYE
PS2_4_VFD | I3 | PS2_4_VFD_I3 | SPARE
PS2_4_VFD | IO0 | PS2_4_VFD_IO0 | PS2_3_BCN1_A | AMBER BEACON LIGHT
PS2_4_VFD | IO1 | PS2_4_VFD_IO1 | SPARE
PS2_4_VFD | SI0 | PS2_4_VFD_SI0 | SPARE
PS2_4_VFD | SI1 | PS2_4_VFD_SI1 | SPARE
PS2_4_VFD | SI2 | PS2_4_VFD_SI2 | SPARE
PS2_4_VFD | SI3 | PS2_4_VFD_SI3 | SPARE
PS2_4_VFD | SO0 | PS2_4_VFD_SO0 | SPARE
PS2_5_VFD | I0 | PS2_5_VFD_I0 | PS2_5_VFD_DISC | DISCONNECT AUX
PS2_5_VFD | I1 | PS2_5_VFD_I1 | SPARE
PS2_5_VFD | I2 | PS2_5_VFD_I2 | PS2_5_TPE1 | TRACKING PHOTOEYE
PS2_5_VFD | I3 | PS2_5_VFD_I3 | SPARE
PS2_5_VFD | IO0 | PS2_5_VFD_IO0 | SPARE
PS2_5_VFD | IO1 | PS2_5_VFD_IO1 | SPARE
PS2_5_VFD | SI0 | PS2_5_VFD_SI0 | SPARE
PS2_5_VFD | SI1 | PS2_5_VFD_SI1 | SPARE
PS2_5_VFD | SI2 | PS2_5_VFD_SI2 | SPARE
PS2_5_VFD | SI3 | PS2_5_VFD_SI3 | SPARE
PS2_5_VFD | SO0 | PS2_5_VFD_SO0 | SPARE
PS2_6_VFD | I0 | PS2_6_VFD_I0 | PS2_6_VFD_DISC | DISCONNECT AUX
PS2_6_VFD | I1 | PS2_6_VFD_I1 | SPARE
PS2_6_VFD | I2 | PS2_6_VFD_I2 | PS2_6_TPE1 | TRACKING PHOTOEYE
PS2_6_VFD | I3 | PS2_6_VFD_I3 | SPARE
PS2_6_VFD | IO0 | PS2_6_VFD_IO0 | PS2_6_JR1_PB | JAM RESET PUSHBUTTON
PS2_6_VFD | IO1 | PS2_6_VFD_IO1 | PS2_6_JR1_PB_LT | JAM RESET PUSHBUTTON LIGHT
PS2_6_VFD | SI0 | PS2_6_VFD_SI0 | SPARE
PS2_6_VFD | SI1 | PS2_6_VFD_SI1 | SPARE
PS2_6_VFD | SI2 | PS2_6_VFD_SI2 | SPARE
PS2_6_VFD | SI3 | PS2_6_VFD_SI3 | SPARE
PS2_6_VFD | SO0 | PS2_6_VFD_SO0 | SPARE
PS2_7_VFD | I0 | PS2_7_VFD_I0 | PS2_7_VFD_DISC | DISCONNECT AUX
PS2_7_VFD | I1 | PS2_7_VFD_I1 | SPARE
PS2_7_VFD | I2 | PS2_7_VFD_I2 | PS2_7_TPE1 | TRACKING PHOTOEYE
PS2_7_VFD | I3 | PS2_7_VFD_I3 | SPARE
PS2_7_VFD | IO0 | PS2_7_VFD_IO0 | PS2_6_BCN1_A | AMBER BEACON LIGHT
PS2_7_VFD | IO1 | PS2_7_VFD_IO1 | SPARE
PS2_7_VFD | SI0 | PS2_7_VFD_SI0 | SPARE
PS2_7_VFD | SI1 | PS2_7_VFD_SI1 | SPARE
PS2_7_VFD | SI2 | PS2_7_VFD_SI2 | SPARE
PS2_7_VFD | SI3 | PS2_7_VFD_SI3 | SPARE
PS2_7_VFD | SO0 | PS2_7_VFD_SO0 | SPARE
PS2_8_VFD | I0 | PS2_8_VFD_I0 | PS2_8_VFD_DISC | DISCONNECT AUX
PS2_8_VFD | I1 | PS2_8_VFD_I1 | SPARE
PS2_8_VFD | I2 | PS2_8_VFD_I2 | PS2_8_TPE1 | TRACKING PHOTOEYE
PS2_8_VFD | I3 | PS2_8_VFD_I3 | SPARE
PS2_8_VFD | IO0 | PS2_8_VFD_IO0 | SPARE
PS2_8_VFD | IO1 | PS2_8_VFD_IO1 | SPARE
PS2_8_VFD | SI0 | PS2_8_VFD_SI0 | SPARE
PS2_8_VFD | SI1 | PS2_8_VFD_SI1 | SPARE
PS2_8_VFD | SI2 | PS2_8_VFD_SI2 | SPARE
PS2_8_VFD | SI3 | PS2_8_VFD_SI3 | SPARE
PS2_8_VFD | SO0 | PS2_8_VFD_SO0 | SPARE
PS2_9_VFD | I0 | PS2_9_VFD_I0 | PS2_9_VFD_DISC | DISCONNECT AUX
PS2_9_VFD | I1 | PS2_9_VFD_I1 | SPARE
PS2_9_VFD | I2 | PS2_9_VFD_I2 | PS2_9_TPE1 | TRACKING PHOTOEYE
PS2_9_VFD | I3 | PS2_9_VFD_I3 | SPARE
PS2_9_VFD | IO0 | PS2_9_VFD_IO0 | PS2_9_JR1_PB | JAM RESET PUSHBUTTON
PS2_9_VFD | IO1 | PS2_9_VFD_IO1 | PS2_9_JR1_PB_LT | JAM RESET PUSHBUTTON LIGHT
PS2_9_VFD | SI0 | PS2_9_VFD_SI0 | SPARE
PS2_9_VFD | SI1 | PS2_9_VFD_SI1 | SPARE
PS2_9_VFD | SI2 | PS2_9_VFD_SI2 | SPARE
PS2_9_VFD | SI3 | PS2_9_VFD_SI3 | SPARE
PS2_9_VFD | SO0 | PS2_9_VFD_SO0 | SPARE
PS3_10_VFD | I0 | PS3_10_VFD_I0 | PS3_10_VFD_DISC | DISCONNECT AUX
PS3_10_VFD | I1 | PS3_10_VFD_I1 | SPARE
PS3_10_VFD | I2 | PS3_10_VFD_I2 | PS3_10_TPE1 | TRACKING PHOTOEYE
PS3_10_VFD | I3 | PS3_10_VFD_I3 | SPARE
PS3_10_VFD | IO0 | PS3_10_VFD_IO0 | SPARE
PS3_10_VFD | IO1 | PS3_10_VFD_IO1 | SPARE
PS3_10_VFD | SI0 | PS3_10_VFD_SI0 | SPARE
PS3_10_VFD | SI1 | PS3_10_VFD_SI1 | SPARE
PS3_10_VFD | SI2 | PS3_10_VFD_SI2 | SPARE
PS3_10_VFD | SI3 | PS3_10_VFD_SI3 | SPARE
PS3_10_VFD | SO0 | PS3_10_VFD_SO0 | SPARE
PS3_11_VFD | I0 | PS3_11_VFD_I0 | PS3_11_VFD_DISC | DISCONNECT AUX
PS3_11_VFD | I1 | PS3_11_VFD_I1 | SPARE
PS3_11_VFD | I2 | PS3_11_VFD_I2 | PS3_11_TPE1 | TRACKING PHOTOEYE
PS3_11_VFD | I3 | PS3_11_VFD_I3 | SPARE
PS3_11_VFD | IO0 | PS3_11_VFD_IO0 | SPARE
PS3_11_VFD | IO1 | PS3_11_VFD_IO1 | SPARE
PS3_11_VFD | SI0 | PS3_11_VFD_SI0 | SPARE
PS3_11_VFD | SI1 | PS3_11_VFD_SI1 | SPARE
PS3_11_VFD | SI2 | PS3_11_VFD_SI2 | SPARE
PS3_11_VFD | SI3 | PS3_11_VFD_SI3 | SPARE
PS3_11_VFD | SO0 | PS3_11_VFD_SO0 | SPARE
PS3_12_VFD | I0 | PS3_12_VFD_I0 | PS3_12_VFD_DISC | DISCONNECT AUX
PS3_12_VFD | I1 | PS3_12_VFD_I1 | SPARE
PS3_12_VFD | I2 | PS3_12_VFD_I2 | PS3_12_TPE1 | TRACKING PHOTOEYE
PS3_12_VFD | I3 | PS3_12_VFD_I3 | SPARE
PS3_12_VFD | IO0 | PS3_12_VFD_IO0 | PS3_12_BCN1_H | HORN BEACON
PS3_12_VFD | IO1 | PS3_12_VFD_IO1 | SPARE
PS3_12_VFD | SI0 | PS3_12_VFD_SI0 | SPARE
PS3_12_VFD | SI1 | PS3_12_VFD_SI1 | SPARE
PS3_12_VFD | SI2 | PS3_12_VFD_SI2 | SPARE
PS3_12_VFD | SI3 | PS3_12_VFD_SI3 | SPARE
PS3_12_VFD | SO0 | PS3_12_VFD_SO0 | SPARE
PS3_13_VFD | I0 | PS3_13_VFD_I0 | PS3_13_VFD_DISC | DISCONNECT AUX
PS3_13_VFD | I1 | PS3_13_VFD_I1 | SPARE
PS3_13_VFD | I2 | PS3_13_VFD_I2 | PS3_13_TPE1 | TRACKING PHOTOEYE
PS3_13_VFD | I3 | PS3_13_VFD_I3 | SPARE
PS3_13_VFD | IO0 | PS3_13_VFD_IO0 | SPARE
PS3_13_VFD | IO1 | PS3_13_VFD_IO1 | SPARE
PS3_13_VFD | SI0 | PS3_13_VFD_SI0 | SPARE
PS3_13_VFD | SI1 | PS3_13_VFD_SI1 | SPARE
PS3_13_VFD | SI2 | PS3_13_VFD_SI2 | SPARE
PS3_13_VFD | SI3 | PS3_13_VFD_SI3 | SPARE
PS3_13_VFD | SO0 | PS3_13_VFD_SO0 | SPARE
PS3_14_VFD | I0 | PS3_14_VFD_I0 | PS3_14_VFD_DISC | DISCONNECT AUX
PS3_14_VFD | I1 | PS3_14_VFD_I1 | SPARE
PS3_14_VFD | I2 | PS3_14_VFD_I2 | PS3_14_TPE1 | TRACKING PHOTOEYE
PS3_14_VFD | I3 | PS3_14_VFD_I3 | SPARE
PS3_14_VFD | IO0 | PS3_14_VFD_IO0 | PS3_14_BCN1_H | HORN BEACON
PS3_14_VFD | IO1 | PS3_14_VFD_IO1 | SPARE
PS3_14_VFD | SI0 | PS3_14_VFD_SI0 | SPARE
PS3_14_VFD | SI1 | PS3_14_VFD_SI1 | SPARE
PS3_14_VFD | SI2 | PS3_14_VFD_SI2 | SPARE
PS3_14_VFD | SI3 | PS3_14_VFD_SI3 | SPARE
PS3_14_VFD | SO0 | PS3_14_VFD_SO0 | SPARE
PS3_15_VFD | I0 | PS3_15_VFD_I0 | PS3_15_VFD_DISC | DISCONNECT AUX
PS3_15_VFD | I1 | PS3_15_VFD_I1 | SPARE
PS3_15_VFD | I2 | PS3_15_VFD_I2 | PS3_15_TPE1 | TRACKING PHOTOEYE
PS3_15_VFD | I3 | PS3_15_VFD_I3 | SPARE
PS3_15_VFD | IO0 | PS3_15_VFD_IO0 | SPARE
PS3_15_VFD | IO1 | PS3_15_VFD_IO1 | SPARE
PS3_15_VFD | SI0 | PS3_15_VFD_SI0 | SPARE
PS3_15_VFD | SI1 | PS3_15_VFD_SI1 | SPARE
PS3_15_VFD | SI2 | PS3_15_VFD_SI2 | SPARE
PS3_15_VFD | SI3 | PS3_15_VFD_SI3 | SPARE
PS3_15_VFD | SO0 | PS3_15_VFD_SO0 | SPARE
PS3_16_VFD | I0 | PS3_16_VFD_I0 | PS3_16_VFD_DISC | DISCONNECT AUX
PS3_16_VFD | I1 | PS3_16_VFD_I1 | SPARE
PS3_16_VFD | I2 | PS3_16_VFD_I2 | PS3_16_TPE1 | TRACKING PHOTOEYE
PS3_16_VFD | I3 | PS3_16_VFD_I3 | SPARE
PS3_16_VFD | IO0 | PS3_16_VFD_IO0 | SPARE
PS3_16_VFD | IO1 | PS3_16_VFD_IO1 | SPARE
PS3_16_VFD | SI0 | PS3_16_VFD_SI0 | SPARE
PS3_16_VFD | SI1 | PS3_16_VFD_SI1 | SPARE
PS3_16_VFD | SI2 | PS3_16_VFD_SI2 | SPARE
PS3_16_VFD | SI3 | PS3_16_VFD_SI3 | SPARE
PS3_16_VFD | SO0 | PS3_16_VFD_SO0 | SPARE
PS3_1_VFD | I0 | PS3_1_VFD_I0 | PS3_1_VFD_DISC | DISCONNECT AUX
PS3_1_VFD | I1 | PS3_1_VFD_I1 | SPARE
PS3_1_VFD | I2 | PS3_1_VFD_I2 | SPARE
PS3_1_VFD | I3 | PS3_1_VFD_I3 | SPARE
PS3_1_VFD | IO0 | PS3_1_VFD_IO0 | SPARE
PS3_1_VFD | IO1 | PS3_1_VFD_IO1 | SPARE
PS3_1_VFD | SI0 | PS3_1_VFD_SI0 | SPARE
PS3_1_VFD | SI1 | PS3_1_VFD_SI1 | SPARE
PS3_1_VFD | SI2 | PS3_1_VFD_SI2 | SPARE
PS3_1_VFD | SI3 | PS3_1_VFD_SI3 | SPARE
PS3_1_VFD | SO0 | PS3_1_VFD_SO0 | SPARE
PS3_2_VFD | I0 | PS3_2_VFD_I0 | PS3_2_VFD_DISC | DISCONNECT AUX
PS3_2_VFD | I1 | PS3_2_VFD_I1 | SPARE
PS3_2_VFD | I2 | PS3_2_VFD_I2 | PS3_2_TPE1 | TRACKING PHOTOEYE
PS3_2_VFD | I3 | PS3_2_VFD_I3 | SPARE
PS3_2_VFD | IO0 | PS3_2_VFD_IO0 | SPARE
PS3_2_VFD | IO1 | PS3_2_VFD_IO1 | SPARE
PS3_2_VFD | SI0 | PS3_2_VFD_SI0 | SPARE
PS3_2_VFD | SI1 | PS3_2_VFD_SI1 | SPARE
PS3_2_VFD | SI2 | PS3_2_VFD_SI2 | SPARE
PS3_2_VFD | SI3 | PS3_2_VFD_SI3 | SPARE
PS3_2_VFD | SO0 | PS3_2_VFD_SO0 | SPARE
PS3_3_VFD | I0 | PS3_3_VFD_I0 | PS3_3_VFD_DISC | DISCONNECT AUX
PS3_3_VFD | I1 | PS3_3_VFD_I1 | SPARE
PS3_3_VFD | I2 | PS3_3_VFD_I2 | PS3_3_TPE1 | TRACKING PHOTOEYE
PS3_3_VFD | I3 | PS3_3_VFD_I3 | SPARE
PS3_3_VFD | IO0 | PS3_3_VFD_IO0 | PS3_3_JR1_PB | JAM RESET PUSHBUTTON
PS3_3_VFD | IO1 | PS3_3_VFD_IO1 | PS3_3_JR1_PB_LT | JAM RESET PUSHBUTTON LIGHT
PS3_3_VFD | SI0 | PS3_3_VFD_SI0 | SPARE
PS3_3_VFD | SI1 | PS3_3_VFD_SI1 | SPARE
PS3_3_VFD | SI2 | PS3_3_VFD_SI2 | SPARE
PS3_3_VFD | SI3 | PS3_3_VFD_SI3 | SPARE
PS3_3_VFD | SO0 | PS3_3_VFD_SO0 | SPARE
PS3_4_VFD | I0 | PS3_4_VFD_I0 | PS3_4_VFD_DISC | DISCONNECT AUX
PS3_4_VFD | I1 | PS3_4_VFD_I1 | SPARE
PS3_4_VFD | I2 | PS3_4_VFD_I2 | PS3_4_TPE1 | TRACKING PHOTOEYE
PS3_4_VFD | I3 | PS3_4_VFD_I3 | SPARE
PS3_4_VFD | IO0 | PS3_4_VFD_IO0 | PS3_3_BCN1_A | AMBER BEACON LIGHT
PS3_4_VFD | IO1 | PS3_4_VFD_IO1 | SPARE
PS3_4_VFD | SI0 | PS3_4_VFD_SI0 | SPARE
PS3_4_VFD | SI1 | PS3_4_VFD_SI1 | SPARE
PS3_4_VFD | SI2 | PS3_4_VFD_SI2 | SPARE
PS3_4_VFD | SI3 | PS3_4_VFD_SI3 | SPARE
PS3_4_VFD | SO0 | PS3_4_VFD_SO0 | SPARE
PS3_5_VFD | I0 | PS3_5_VFD_I0 | PS3_5_VFD_DISC | DISCONNECT AUX
PS3_5_VFD | I1 | PS3_5_VFD_I1 | SPARE
PS3_5_VFD | I2 | PS3_5_VFD_I2 | PS3_5_TPE1 | TRACKING PHOTOEYE
PS3_5_VFD | I3 | PS3_5_VFD_I3 | SPARE
PS3_5_VFD | IO0 | PS3_5_VFD_IO0 | SPARE
PS3_5_VFD | IO1 | PS3_5_VFD_IO1 | SPARE
PS3_5_VFD | SI0 | PS3_5_VFD_SI0 | SPARE
PS3_5_VFD | SI1 | PS3_5_VFD_SI1 | SPARE
PS3_5_VFD | SI2 | PS3_5_VFD_SI2 | SPARE
PS3_5_VFD | SI3 | PS3_5_VFD_SI3 | SPARE
PS3_5_VFD | SO0 | PS3_5_VFD_SO0 | SPARE
PS3_6_VFD | I0 | PS3_6_VFD_I0 | PS3_6_VFD_DISC | DISCONNECT AUX
PS3_6_VFD | I1 | PS3_6_VFD_I1 | SPARE
PS3_6_VFD | I2 | PS3_6_VFD_I2 | PS3_6_TPE1 | TRACKING PHOTOEYE
PS3_6_VFD | I3 | PS3_6_VFD_I3 | SPARE
PS3_6_VFD | IO0 | PS3_6_VFD_IO0 | PS3_6_JR1_PB | JAM RESET PUSHBUTTON
PS3_6_VFD | IO1 | PS3_6_VFD_IO1 | PS3_6_JR1_PB_LT | JAM RESET PUSHBUTTON LIGHT
PS3_6_VFD | SI0 | PS3_6_VFD_SI0 | SPARE
PS3_6_VFD | SI1 | PS3_6_VFD_SI1 | SPARE
PS3_6_VFD | SI2 | PS3_6_VFD_SI2 | SPARE
PS3_6_VFD | SI3 | PS3_6_VFD_SI3 | SPARE
PS3_6_VFD | SO0 | PS3_6_VFD_SO0 | SPARE
PS3_7_VFD | I0 | PS3_7_VFD_I0 | PS3_7_VFD_DISC | DISCONNECT AUX
PS3_7_VFD | I1 | PS3_7_VFD_I1 | SPARE
PS3_7_VFD | I2 | PS3_7_VFD_I2 | PS3_7_TPE1 | TRACKING PHOTOEYE
PS3_7_VFD | I3 | PS3_7_VFD_I3 | SPARE
PS3_7_VFD | IO0 | PS3_7_VFD_IO0 | PS3_6_BCN1_A | AMBER BEACON LIGHT
PS3_7_VFD | IO1 | PS3_7_VFD_IO1 | SPARE
PS3_7_VFD | SI0 | PS3_7_VFD_SI0 | SPARE
PS3_7_VFD | SI1 | PS3_7_VFD_SI1 | SPARE
PS3_7_VFD | SI2 | PS3_7_VFD_SI2 | SPARE
PS3_7_VFD | SI3 | PS3_7_VFD_SI3 | SPARE
PS3_7_VFD | SO0 | PS3_7_VFD_SO0 | SPARE
PS3_8_VFD | I0 | PS3_8_VFD_I0 | PS3_8_VFD_DISC | DISCONNECT AUX
PS3_8_VFD | I1 | PS3_8_VFD_I1 | SPARE
PS3_8_VFD | I2 | PS3_8_VFD_I2 | SPARE
PS3_8_VFD | I3 | PS3_8_VFD_I3 | SPARE
PS3_8_VFD | IO0 | PS3_8_VFD_IO0 | PS3_8_BCN1_A | AMBER BEACON LIGHT
PS3_8_VFD | IO1 | PS3_8_VFD_IO1 | PS3_8_BCN1_H | HORN BEACON
PS3_8_VFD | SI0 | PS3_8_VFD_SI0 | SPARE
PS3_8_VFD | SI1 | PS3_8_VFD_SI1 | SPARE
PS3_8_VFD | SI2 | PS3_8_VFD_SI2 | SPARE
PS3_8_VFD | SI3 | PS3_8_VFD_SI3 | SPARE
PS3_8_VFD | SO0 | PS3_8_VFD_SO0 | SPARE
PS3_9_VFD | I0 | PS3_9_VFD_I0 | PS3_9_VFD_DISC | DISCONNECT AUX
PS3_9_VFD | I1 | PS3_9_VFD_I1 | SPARE
PS3_9_VFD | I2 | PS3_9_VFD_I2 | PS3_9_TPE1 | TRACKING PHOTOEYE
PS3_9_VFD | I3 | PS3_9_VFD_I3 | PS3_8_TPE1 | TRACKING PHOTOEYE
PS3_9_VFD | IO0 | PS3_9_VFD_IO0 | PS3_8_JR1_PB | JAM RESET PUSHBUTTON
PS3_9_VFD | IO1 | PS3_9_VFD_IO1 | PS3_8_JR1_PB_LT | JAM RESET PUSHBUTTON LIGHT
PS3_9_VFD | SI0 | PS3_9_VFD_SI0 | SPARE
PS3_9_VFD | SI1 | PS3_9_VFD_SI1 | SPARE
PS3_9_VFD | SI2 | PS3_9_VFD_SI2 | SPARE
PS3_9_VFD | SI3 | PS3_9_VFD_SI3 | SPARE
PS3_9_VFD | SO0 | PS3_9_VFD_SO0 | SPARE
PS4_10_VFD | I0 | PS4_10_VFD_I0 | PS4_10_VFD_DISC | DISCONNECT AUX
PS4_10_VFD | I1 | PS4_10_VFD_I1 | SPARE
PS4_10_VFD | I2 | PS4_10_VFD_I2 | PS4_10_TPE1 | TRACKING PHOTOEYE
PS4_10_VFD | I3 | PS4_10_VFD_I3 | SPARE
PS4_10_VFD | IO0 | PS4_10_VFD_IO0 | SPARE
PS4_10_VFD | IO1 | PS4_10_VFD_IO1 | SPARE
PS4_10_VFD | SI0 | PS4_10_VFD_SI0 | SPARE
PS4_10_VFD | SI1 | PS4_10_VFD_SI1 | SPARE
PS4_10_VFD | SI2 | PS4_10_VFD_SI2 | SPARE
PS4_10_VFD | SI3 | PS4_10_VFD_SI3 | SPARE
PS4_10_VFD | SO0 | PS4_10_VFD_SO0 | SPARE
PS4_11_VFD | I0 | PS4_11_VFD_I0 | PS4_11_VFD_DISC | DISCONNECT AUX
PS4_11_VFD | I1 | PS4_11_VFD_I1 | SPARE
PS4_11_VFD | I2 | PS4_11_VFD_I2 | PS4_11_TPE1 | TRACKING PHOTOEYE
PS4_11_VFD | I3 | PS4_11_VFD_I3 | SPARE
PS4_11_VFD | IO0 | PS4_11_VFD_IO0 | SPARE
PS4_11_VFD | IO1 | PS4_11_VFD_IO1 | SPARE
PS4_11_VFD | SI0 | PS4_11_VFD_SI0 | SPARE
PS4_11_VFD | SI1 | PS4_11_VFD_SI1 | SPARE
PS4_11_VFD | SI2 | PS4_11_VFD_SI2 | SPARE
PS4_11_VFD | SI3 | PS4_11_VFD_SI3 | SPARE
PS4_11_VFD | SO0 | PS4_11_VFD_SO0 | SPARE
PS4_12_VFD | I0 | PS4_12_VFD_I0 | PS4_12_VFD_DISC | DISCONNECT AUX
PS4_12_VFD | I1 | PS4_12_VFD_I1 | SPARE
PS4_12_VFD | I2 | PS4_12_VFD_I2 | PS4_12_TPE1 | TRACKING PHOTOEYE
PS4_12_VFD | I3 | PS4_12_VFD_I3 | SPARE
PS4_12_VFD | IO0 | PS4_12_VFD_IO0 | SPARE
PS4_12_VFD | IO1 | PS4_12_VFD_IO1 | SPARE
PS4_12_VFD | SI0 | PS4_12_VFD_SI0 | SPARE
PS4_12_VFD | SI1 | PS4_12_VFD_SI1 | SPARE
PS4_12_VFD | SI2 | PS4_12_VFD_SI2 | SPARE
PS4_12_VFD | SI3 | PS4_12_VFD_SI3 | SPARE
PS4_12_VFD | SO0 | PS4_12_VFD_SO0 | SPARE
PS4_13_VFD | I0 | PS4_13_VFD_I0 | PS4_13_VFD_DISC | DISCONNECT AUX
PS4_13_VFD | I1 | PS4_13_VFD_I1 | SPARE
PS4_13_VFD | I2 | PS4_13_VFD_I2 | PS4_13_TPE1 | TRACKING PHOTOEYE
PS4_13_VFD | I3 | PS4_13_VFD_I3 | SPARE
PS4_13_VFD | IO0 | PS4_13_VFD_IO0 | SPARE
PS4_13_VFD | IO1 | PS4_13_VFD_IO1 | SPARE
PS4_13_VFD | SI0 | PS4_13_VFD_SI0 | SPARE
PS4_13_VFD | SI1 | PS4_13_VFD_SI1 | SPARE
PS4_13_VFD | SI2 | PS4_13_VFD_SI2 | SPARE
PS4_13_VFD | SI3 | PS4_13_VFD_SI3 | SPARE
PS4_13_VFD | SO0 | PS4_13_VFD_SO0 | SPARE
PS4_14_VFD | I0 | PS4_14_VFD_I0 | PS4_14_VFD_DISC | DISCONNECT AUX
PS4_14_VFD | I1 | PS4_14_VFD_I1 | SPARE
PS4_14_VFD | I2 | PS4_14_VFD_I2 | PS4_14_TPE1 | TRACKING PHOTOEYE
PS4_14_VFD | I3 | PS4_14_VFD_I3 | SPARE
PS4_14_VFD | IO0 | PS4_14_VFD_IO0 | SPARE
PS4_14_VFD | IO1 | PS4_14_VFD_IO1 | SPARE
PS4_14_VFD | SI0 | PS4_14_VFD_SI0 | SPARE
PS4_14_VFD | SI1 | PS4_14_VFD_SI1 | SPARE
PS4_14_VFD | SI2 | PS4_14_VFD_SI2 | SPARE
PS4_14_VFD | SI3 | PS4_14_VFD_SI3 | SPARE
PS4_14_VFD | SO0 | PS4_14_VFD_SO0 | SPARE
PS4_15_VFD | I0 | PS4_15_VFD_I0 | PS4_15_VFD_DISC | DISCONNECT AUX
PS4_15_VFD | I1 | PS4_15_VFD_I1 | SPARE
PS4_15_VFD | I2 | PS4_15_VFD_I2 | PS4_15_TPE1 | TRACKING PHOTOEYE
PS4_15_VFD | I3 | PS4_15_VFD_I3 | SPARE
PS4_15_VFD | IO0 | PS4_15_VFD_IO0 | PS4_15_JR1_PB | JAM RESET PUSHBUTTON
PS4_15_VFD | IO1 | PS4_15_VFD_IO1 | PS4_15_JR1_PB_LT | JAM RESET PUSHBUTTON LIGHT
PS4_15_VFD | SI0 | PS4_15_VFD_SI0 | SPARE
PS4_15_VFD | SI1 | PS4_15_VFD_SI1 | SPARE
PS4_15_VFD | SI2 | PS4_15_VFD_SI2 | SPARE
PS4_15_VFD | SI3 | PS4_15_VFD_SI3 | SPARE
PS4_15_VFD | SO0 | PS4_15_VFD_SO0 | SPARE
PS4_16_VFD | I0 | PS4_16_VFD_I0 | PS4_16_VFD_DISC | DISCONNECT AUX
PS4_16_VFD | I1 | PS4_16_VFD_I1 | SPARE
PS4_16_VFD | I2 | PS4_16_VFD_I2 | PS4_16_TPE1 | TRACKING PHOTOEYE
PS4_16_VFD | I3 | PS4_16_VFD_I3 | SPARE
PS4_16_VFD | IO0 | PS4_16_VFD_IO0 | PS4_15_BCN1_A | AMBER BEACON LIGHT
PS4_16_VFD | IO1 | PS4_16_VFD_IO1 | SPARE
PS4_16_VFD | SI0 | PS4_16_VFD_SI0 | SPARE
PS4_16_VFD | SI1 | PS4_16_VFD_SI1 | SPARE
PS4_16_VFD | SI2 | PS4_16_VFD_SI2 | SPARE
PS4_16_VFD | SI3 | PS4_16_VFD_SI3 | SPARE
PS4_16_VFD | SO0 | PS4_16_VFD_SO0 | SPARE
PS4_17_VFD | I0 | PS4_17_VFD_I0 | PS4_17_VFD_DISC | DISCONNECT AUX
PS4_17_VFD | I1 | PS4_17_VFD_I1 | SPARE
PS4_17_VFD | I2 | PS4_17_VFD_I2 | PS4_17_TPE1 | TRACKING PHOTOEYE
PS4_17_VFD | I3 | PS4_17_VFD_I3 | SPARE
PS4_17_VFD | IO0 | PS4_17_VFD_IO0 | PS4_17_JR1_PB | JAM RESET PUSHBUTTON
PS4_17_VFD | IO1 | PS4_17_VFD_IO1 | PS4_17_JR1_PB_LT | JAM RESET PUSHBUTTON LIGHT
PS4_17_VFD | SI0 | PS4_17_VFD_SI0 | SPARE
PS4_17_VFD | SI1 | PS4_17_VFD_SI1 | SPARE
PS4_17_VFD | SI2 | PS4_17_VFD_SI2 | SPARE
PS4_17_VFD | SI3 | PS4_17_VFD_SI3 | SPARE
PS4_17_VFD | SO0 | PS4_17_VFD_SO0 | SPARE
PS4_18_VFD | I0 | PS4_18_VFD_I0 | PS4_18_VFD_DISC | DISCONNECT AUX
PS4_18_VFD | I1 | PS4_18_VFD_I1 | SPARE
PS4_18_VFD | I2 | PS4_18_VFD_I2 | PS4_18_TPE1 | TRACKING PHOTOEYE
PS4_18_VFD | I3 | PS4_18_VFD_I3 | SPARE
PS4_18_VFD | IO0 | PS4_18_VFD_IO0 | PS4_17_BCN1_A | AMBER BEACON LIGHT
PS4_18_VFD | IO1 | PS4_18_VFD_IO1 | SPARE
PS4_18_VFD | SI0 | PS4_18_VFD_SI0 | SPARE
PS4_18_VFD | SI1 | PS4_18_VFD_SI1 | SPARE
PS4_18_VFD | SI2 | PS4_18_VFD_SI2 | SPARE
PS4_18_VFD | SI3 | PS4_18_VFD_SI3 | SPARE
PS4_18_VFD | SO0 | PS4_18_VFD_SO0 | SPARE
PS4_19_FIOM1 | X3_0 | PS4_19_FIOM1_X3_0 | PS4_19_BCN2_R | RED BEACON LIGHT
PS4_19_FIOM1 | X3_1 | PS4_19_FIOM1_X3_1 | SPARE
PS4_19_FIOM1 | X2_0 | PS4_19_FIOM1_X2_0 | PS4_19_BCN1_R | RED BEACON LIGHT
PS4_19_FIOM1 | X2_1 | PS4_19_FIOM1_X2_1 | SPARE
PS4_19_FIOM1 | X1_0 | PS4_19_FIOM1_X1_0 | PS4_19_S2_PB | START PUSHBUTTON
PS4_19_FIOM1 | X1_1 | PS4_19_FIOM1_X1_1 | PS4_19_S2_PB_LT | START PUSHBUTTON LIGHT
PS4_19_FIOM1 | X0_0 | PS4_19_FIOM1_X0_0 | PS4_19_S1_PB | START PUSHBUTTON
PS4_19_FIOM1 | X0_1 | PS4_19_FIOM1_X0_1 | PS4_19_S1_PB_LT | START PUSHBUTTON LIGHT
PS4_19_FIOM1 | X7_0 | PS4_19_FIOM1_X7_0 | SPARE
PS4_19_FIOM1 | X7_1 | PS4_19_FIOM1_X7_1 | SPARE
PS4_19_FIOM1 | X6_0 | PS4_19_FIOM1_X6_0 | SPARE
PS4_19_FIOM1 | X6_1 | PS4_19_FIOM1_X6_1 | SPARE
PS4_19_FIOM1 | X5_0 | PS4_19_FIOM1_X5_0 | SPARE
PS4_19_FIOM1 | X5_1 | PS4_19_FIOM1_X5_1 | SPARE
PS4_19_FIOM1 | X4_0 | PS4_19_FIOM1_X4_0 | SPARE
PS4_19_FIOM1 | X4_1 | PS4_19_FIOM1_X4_1 | SPARE
PS4_19_VFD | I0 | PS4_19_VFD_I0 | PS4_19_VFD_DISC | DISCONNECT AUX
PS4_19_VFD | I1 | PS4_19_VFD_I1 | SPARE
PS4_19_VFD | I2 | PS4_19_VFD_I2 | PS4_19_TPE1 | TRACKING PHOTOEYE
PS4_19_VFD | I3 | PS4_19_VFD_I3 | SPARE
PS4_19_VFD | IO0 | PS4_19_VFD_IO0 | SPARE
PS4_19_VFD | IO1 | PS4_19_VFD_IO1 | SPARE
PS4_19_VFD | SI0 | PS4_19_VFD_SI0 | PS4_19_EPC1 | E-STOP PULLCORD
PS4_19_VFD | SI1 | PS4_19_VFD_SI1 | PS4_19_EPC1_2 | E-STOP PULLCORD
PS4_19_VFD | SI2 | PS4_19_VFD_SI2 | PS4_19_EPC2 | E-STOP PULLCORD
PS4_19_VFD | SI3 | PS4_19_VFD_SI3 | PS4_19_EPC2_2 | E-STOP PULLCORD
PS4_19_VFD | SO0 | PS4_19_VFD_SO0 | SPARE
PS4_1_VFD | I0 | PS4_1_VFD_I0 | PS4_1_VFD_DISC | DISCONNECT AUX
PS4_1_VFD | I1 | PS4_1_VFD_I1 | SPARE
PS4_1_VFD | I2 | PS4_1_VFD_I2 | SPARE
PS4_1_VFD | I3 | PS4_1_VFD_I3 | SPARE
PS4_1_VFD | IO0 | PS4_1_VFD_IO0 | SPARE
PS4_1_VFD | IO1 | PS4_1_VFD_IO1 | SPARE
PS4_1_VFD | SI0 | PS4_1_VFD_SI0 | SPARE
PS4_1_VFD | SI1 | PS4_1_VFD_SI1 | SPARE
PS4_1_VFD | SI2 | PS4_1_VFD_SI2 | SPARE
PS4_1_VFD | SI3 | PS4_1_VFD_SI3 | SPARE
PS4_1_VFD | SO0 | PS4_1_VFD_SO0 | SPARE
PS4_2_VFD | I0 | PS4_2_VFD_I0 | PS4_2_VFD_DISC | DISCONNECT AUX
PS4_2_VFD | I1 | PS4_2_VFD_I1 | SPARE
PS4_2_VFD | I2 | PS4_2_VFD_I2 | PS4_2_TPE1 | TRACKING PHOTOEYE
PS4_2_VFD | I3 | PS4_2_VFD_I3 | SPARE
PS4_2_VFD | IO0 | PS4_2_VFD_IO0 | SPARE
PS4_2_VFD | IO1 | PS4_2_VFD_IO1 | SPARE
PS4_2_VFD | SI0 | PS4_2_VFD_SI0 | SPARE
PS4_2_VFD | SI1 | PS4_2_VFD_SI1 | SPARE
PS4_2_VFD | SI2 | PS4_2_VFD_SI2 | SPARE
PS4_2_VFD | SI3 | PS4_2_VFD_SI3 | SPARE
PS4_2_VFD | SO0 | PS4_2_VFD_SO0 | SPARE
PS4_3_VFD | I0 | PS4_3_VFD_I0 | PS4_3_VFD_DISC | DISCONNECT AUX
PS4_3_VFD | I1 | PS4_3_VFD_I1 | SPARE
PS4_3_VFD | I2 | PS4_3_VFD_I2 | PS4_3_TPE1 | TRACKING PHOTOEYE
PS4_3_VFD | I3 | PS4_3_VFD_I3 | SPARE
PS4_3_VFD | IO0 | PS4_3_VFD_IO0 | PS4_3_JR1_PB | JAM RESET PUSHBUTTON
PS4_3_VFD | IO1 | PS4_3_VFD_IO1 | PS4_3_JR1_PB_LT | JAM RESET PUSHBUTTON LIGHT
PS4_3_VFD | SI0 | PS4_3_VFD_SI0 | SPARE
PS4_3_VFD | SI1 | PS4_3_VFD_SI1 | SPARE
PS4_3_VFD | SI2 | PS4_3_VFD_SI2 | SPARE
PS4_3_VFD | SI3 | PS4_3_VFD_SI3 | SPARE
PS4_3_VFD | SO0 | PS4_3_VFD_SO0 | SPARE
PS4_4_VFD | I0 | PS4_4_VFD_I0 | PS4_4_VFD_DISC | DISCONNECT AUX
PS4_4_VFD | I1 | PS4_4_VFD_I1 | SPARE
PS4_4_VFD | I2 | PS4_4_VFD_I2 | PS4_4_TPE1 | TRACKING PHOTOEYE
PS4_4_VFD | I3 | PS4_4_VFD_I3 | SPARE
PS4_4_VFD | IO0 | PS4_4_VFD_IO0 | PS4_3_BCN1_A | AMBER BEACON LIGHT
PS4_4_VFD | IO1 | PS4_4_VFD_IO1 | SPARE
PS4_4_VFD | SI0 | PS4_4_VFD_SI0 | SPARE
PS4_4_VFD | SI1 | PS4_4_VFD_SI1 | SPARE
PS4_4_VFD | SI2 | PS4_4_VFD_SI2 | SPARE
PS4_4_VFD | SI3 | PS4_4_VFD_SI3 | SPARE
PS4_4_VFD | SO0 | PS4_4_VFD_SO0 | SPARE
PS4_5_VFD | I0 | PS4_5_VFD_I0 | PS4_5_VFD_DISC | DISCONNECT AUX
PS4_5_VFD | I1 | PS4_5_VFD_I1 | SPARE
PS4_5_VFD | I2 | PS4_5_VFD_I2 | PS4_5_TPE1 | TRACKING PHOTOEYE
PS4_5_VFD | I3 | PS4_5_VFD_I3 | SPARE
PS4_5_VFD | IO0 | PS4_5_VFD_IO0 | PS4_5_S1_PB | START PUSHBUTTON
PS4_5_VFD | IO1 | PS4_5_VFD_IO1 | PS4_5_S1_PB_LT | START PUSHBUTTON LIGHT
PS4_5_VFD | SI0 | PS4_5_VFD_SI0 | PS4_5_EPC1 | E-STOP PULLCORD
PS4_5_VFD | SI1 | PS4_5_VFD_SI1 | PS4_5_EPC1_2 | E-STOP PULLCORD
PS4_5_VFD | SI2 | PS4_5_VFD_SI2 | SPARE
PS4_5_VFD | SI3 | PS4_5_VFD_SI3 | SPARE
PS4_5_VFD | SO0 | PS4_5_VFD_SO0 | PS4_5_BCN1_R | RED BEACON LIGHT
PS4_6_VFD | I0 | PS4_6_VFD_I0 | PS4_6_VFD_DISC | DISCONNECT AUX
PS4_6_VFD | I1 | PS4_6_VFD_I1 | SPARE
PS4_6_VFD | I2 | PS4_6_VFD_I2 | PS4_6_TPE1 | TRACKING PHOTOEYE
PS4_6_VFD | I3 | PS4_6_VFD_I3 | SPARE
PS4_6_VFD | IO0 | PS4_6_VFD_IO0 | PS4_6_JR1_PB | JAM RESET PUSHBUTTON
PS4_6_VFD | IO1 | PS4_6_VFD_IO1 | PS4_6_JR1_PB_LT | JAM RESET PUSHBUTTON LIGHT
PS4_6_VFD | SI0 | PS4_6_VFD_SI0 | SPARE
PS4_6_VFD | SI1 | PS4_6_VFD_SI1 | SPARE
PS4_6_VFD | SI2 | PS4_6_VFD_SI2 | SPARE
PS4_6_VFD | SI3 | PS4_6_VFD_SI3 | SPARE
PS4_6_VFD | SO0 | PS4_6_VFD_SO0 | SPARE
PS4_7_VFD | I0 | PS4_7_VFD_I0 | PS4_7_VFD_DISC | DISCONNECT AUX
PS4_7_VFD | I1 | PS4_7_VFD_I1 | SPARE
PS4_7_VFD | I2 | PS4_7_VFD_I2 | PS4_7_TPE1 | TRACKING PHOTOEYE
PS4_7_VFD | I3 | PS4_7_VFD_I3 | SPARE
PS4_7_VFD | IO0 | PS4_7_VFD_IO0 | PS4_6_BCN1_A | AMBER BEACON LIGHT
PS4_7_VFD | IO1 | PS4_7_VFD_IO1 | SPARE
PS4_7_VFD | SI0 | PS4_7_VFD_SI0 | SPARE
PS4_7_VFD | SI1 | PS4_7_VFD_SI1 | SPARE
PS4_7_VFD | SI2 | PS4_7_VFD_SI2 | SPARE
PS4_7_VFD | SI3 | PS4_7_VFD_SI3 | SPARE
PS4_7_VFD | SO0 | PS4_7_VFD_SO0 | SPARE
PS4_8_VFD | I0 | PS4_8_VFD_I0 | PS4_8_VFD_DISC | DISCONNECT AUX
PS4_8_VFD | I1 | PS4_8_VFD_I1 | SPARE
PS4_8_VFD | I2 | PS4_8_VFD_I2 | PS4_8_TPE1 | TRACKING PHOTOEYE
PS4_8_VFD | I3 | PS4_8_VFD_I3 | SPARE
PS4_8_VFD | IO0 | PS4_8_VFD_IO0 | PS4_8_JR1_PB | JAM RESET PUSHBUTTON
PS4_8_VFD | IO1 | PS4_8_VFD_IO1 | PS4_8_JR1_PB_LT | JAM RESET PUSHBUTTON LIGHT
PS4_8_VFD | SI0 | PS4_8_VFD_SI0 | SPARE
PS4_8_VFD | SI1 | PS4_8_VFD_SI1 | SPARE
PS4_8_VFD | SI2 | PS4_8_VFD_SI2 | SPARE
PS4_8_VFD | SI3 | PS4_8_VFD_SI3 | SPARE
PS4_8_VFD | SO0 | PS4_8_VFD_SO0 | SPARE
PS4_9_VFD | I0 | PS4_9_VFD_I0 | PS4_9_VFD_DISC | DISCONNECT AUX
PS4_9_VFD | I1 | PS4_9_VFD_I1 | SPARE
PS4_9_VFD | I2 | PS4_9_VFD_I2 | PS4_9_TPE1 | TRACKING PHOTOEYE
PS4_9_VFD | I3 | PS4_9_VFD_I3 | SPARE
PS4_9_VFD | IO0 | PS4_9_VFD_IO0 | PS4_8_BCN1_A | AMBER BEACON LIGHT
PS4_9_VFD | IO1 | PS4_9_VFD_IO1 | SPARE
PS4_9_VFD | SI0 | PS4_9_VFD_SI0 | SPARE
PS4_9_VFD | SI1 | PS4_9_VFD_SI1 | SPARE
PS4_9_VFD | SI2 | PS4_9_VFD_SI2 | SPARE
PS4_9_VFD | SI3 | PS4_9_VFD_SI3 | SPARE
PS4_9_VFD | SO0 | PS4_9_VFD_SO0 | SPARE
PS5_10_VFD | I0 | PS5_10_VFD_I0 | PS5_10_VFD_DISC | DISCONNECT AUX
PS5_10_VFD | I1 | PS5_10_VFD_I1 | SPARE
PS5_10_VFD | I2 | PS5_10_VFD_I2 | PS5_10_TPE1 | TRACKING PHOTOEYE
PS5_10_VFD | I3 | PS5_10_VFD_I3 | SPARE
PS5_10_VFD | IO0 | PS5_10_VFD_IO0 | SPARE
PS5_10_VFD | IO1 | PS5_10_VFD_IO1 | SPARE
PS5_10_VFD | SI0 | PS5_10_VFD_SI0 | SPARE
PS5_10_VFD | SI1 | PS5_10_VFD_SI1 | SPARE
PS5_10_VFD | SI2 | PS5_10_VFD_SI2 | SPARE
PS5_10_VFD | SI3 | PS5_10_VFD_SI3 | SPARE
PS5_10_VFD | SO0 | PS5_10_VFD_SO0 | SPARE
PS5_11_VFD | I0 | PS5_11_VFD_I0 | PS5_11_VFD_DISC | DISCONNECT AUX
PS5_11_VFD | I1 | PS5_11_VFD_I1 | SPARE
PS5_11_VFD | I2 | PS5_11_VFD_I2 | PS5_11_TPE1 | TRACKING PHOTOEYE
PS5_11_VFD | I3 | PS5_11_VFD_I3 | SPARE
PS5_11_VFD | IO0 | PS5_11_VFD_IO0 | SPARE
PS5_11_VFD | IO1 | PS5_11_VFD_IO1 | SPARE
PS5_11_VFD | SI0 | PS5_11_VFD_SI0 | SPARE
PS5_11_VFD | SI1 | PS5_11_VFD_SI1 | SPARE
PS5_11_VFD | SI2 | PS5_11_VFD_SI2 | SPARE
PS5_11_VFD | SI3 | PS5_11_VFD_SI3 | SPARE
PS5_11_VFD | SO0 | PS5_11_VFD_SO0 | SPARE
PS5_12_FIOM1 | X3_0 | PS5_12_FIOM1_X3_0 | PS5_12_BCN2_R | RED BEACON LIGHT
PS5_12_FIOM1 | X3_1 | PS5_12_FIOM1_X3_1 | SPARE
PS5_12_FIOM1 | X2_0 | PS5_12_FIOM1_X2_0 | PS5_12_BCN1_A | AMBER BEACON LIGHT
PS5_12_FIOM1 | X2_1 | PS5_12_FIOM1_X2_1 | PS5_12_BCN1_R | RED BEACON LIGHT
PS5_12_FIOM1 | X1_0 | PS5_12_FIOM1_X1_0 | PS5_12_S2_PB | START PUSHBUTTON
PS5_12_FIOM1 | X1_1 | PS5_12_FIOM1_X1_1 | PS5_12_S2_PB_LT | START PUSHBUTTON LIGHT
PS5_12_FIOM1 | X0_0 | PS5_12_FIOM1_X0_0 | PS5_12_S1_PB | START PUSHBUTTON
PS5_12_FIOM1 | X0_1 | PS5_12_FIOM1_X0_1 | PS5_12_S1_PB_LT | START PUSHBUTTON LIGHT
PS5_12_FIOM1 | X7_0 | PS5_12_FIOM1_X7_0 | SPARE
PS5_12_FIOM1 | X7_1 | PS5_12_FIOM1_X7_1 | SPARE
PS5_12_FIOM1 | X6_0 | PS5_12_FIOM1_X6_0 | SPARE
PS5_12_FIOM1 | X6_1 | PS5_12_FIOM1_X6_1 | SPARE
PS5_12_FIOM1 | X5_0 | PS5_12_FIOM1_X5_0 | SPARE
PS5_12_FIOM1 | X5_1 | PS5_12_FIOM1_X5_1 | SPARE
PS5_12_FIOM1 | X4_0 | PS5_12_FIOM1_X4_0 | SPARE
PS5_12_FIOM1 | X4_1 | PS5_12_FIOM1_X4_1 | SPARE
PS5_12_VFD | I0 | PS5_12_VFD_I0 | PS5_12_VFD_DISC | DISCONNECT AUX
PS5_12_VFD | I1 | PS5_12_VFD_I1 | SPARE
PS5_12_VFD | I2 | PS5_12_VFD_I2 | PS5_12_TPE1 | TRACKING PHOTOEYE
PS5_12_VFD | I3 | PS5_12_VFD_I3 | SPARE
PS5_12_VFD | IO0 | PS5_12_VFD_IO0 | SPARE
PS5_12_VFD | IO1 | PS5_12_VFD_IO1 | SPARE
PS5_12_VFD | SI0 | PS5_12_VFD_SI0 | PS5_12_EPC1 | E-STOP PULLCORD
PS5_12_VFD | SI1 | PS5_12_VFD_SI1 | PS5_12_EPC1_2 | E-STOP PULLCORD
PS5_12_VFD | SI2 | PS5_12_VFD_SI2 | PS5_12_EPC2 | E-STOP PULLCORD
PS5_12_VFD | SI3 | PS5_12_VFD_SI3 | PS5_12_EPC2_2 | E-STOP PULLCORD
PS5_12_VFD | SO0 | PS5_12_VFD_SO0 | SPARE
PS5_1_VFD | I0 | PS5_1_VFD_I0 | PS5_1_VFD_DISC | DISCONNECT AUX
PS5_1_VFD | I1 | PS5_1_VFD_I1 | SPARE
PS5_1_VFD | I2 | PS5_1_VFD_I2 | SPARE
PS5_1_VFD | I3 | PS5_1_VFD_I3 | SPARE
PS5_1_VFD | IO0 | PS5_1_VFD_IO0 | SPARE
PS5_1_VFD | IO1 | PS5_1_VFD_IO1 | SPARE
PS5_1_VFD | SI0 | PS5_1_VFD_SI0 | SPARE
PS5_1_VFD | SI1 | PS5_1_VFD_SI1 | SPARE
PS5_1_VFD | SI2 | PS5_1_VFD_SI2 | SPARE
PS5_1_VFD | SI3 | PS5_1_VFD_SI3 | SPARE
PS5_1_VFD | SO0 | PS5_1_VFD_SO0 | SPARE
PS5_2_VFD | I0 | PS5_2_VFD_I0 | PS5_2_VFD_DISC | DISCONNECT AUX
PS5_2_VFD | I1 | PS5_2_VFD_I1 | SPARE
PS5_2_VFD | I2 | PS5_2_VFD_I2 | PS5_2_TPE1 | TRACKING PHOTOEYE
PS5_2_VFD | I3 | PS5_2_VFD_I3 | SPARE
PS5_2_VFD | IO0 | PS5_2_VFD_IO0 | SPARE
PS5_2_VFD | IO1 | PS5_2_VFD_IO1 | SPARE
PS5_2_VFD | SI0 | PS5_2_VFD_SI0 | SPARE
PS5_2_VFD | SI1 | PS5_2_VFD_SI1 | SPARE
PS5_2_VFD | SI2 | PS5_2_VFD_SI2 | SPARE
PS5_2_VFD | SI3 | PS5_2_VFD_SI3 | SPARE
PS5_2_VFD | SO0 | PS5_2_VFD_SO0 | SPARE
PS5_3_VFD | I0 | PS5_3_VFD_I0 | PS5_3_VFD_DISC | DISCONNECT AUX
PS5_3_VFD | I1 | PS5_3_VFD_I1 | SPARE
PS5_3_VFD | I2 | PS5_3_VFD_I2 | PS5_3_TPE1 | TRACKING PHOTOEYE
PS5_3_VFD | I3 | PS5_3_VFD_I3 | SPARE
PS5_3_VFD | IO0 | PS5_3_VFD_IO0 | SPARE
PS5_3_VFD | IO1 | PS5_3_VFD_IO1 | SPARE
PS5_3_VFD | SI0 | PS5_3_VFD_SI0 | SPARE
PS5_3_VFD | SI1 | PS5_3_VFD_SI1 | SPARE
PS5_3_VFD | SI2 | PS5_3_VFD_SI2 | SPARE
PS5_3_VFD | SI3 | PS5_3_VFD_SI3 | SPARE
PS5_3_VFD | SO0 | PS5_3_VFD_SO0 | SPARE
PS5_4_FIOM1 | X3_0 | PS5_4_FIOM1_X3_0 | PS5_4_BCN2_R | RED BEACON LIGHT
PS5_4_FIOM1 | X3_1 | PS5_4_FIOM1_X3_1 | SPARE
PS5_4_FIOM1 | X2_0 | PS5_4_FIOM1_X2_0 | PS5_4_BCN1_A | AMBER BEACON LIGHT
PS5_4_FIOM1 | X2_1 | PS5_4_FIOM1_X2_1 | PS5_4_BCN1_R | RED BEACON LIGHT
PS5_4_FIOM1 | X1_0 | PS5_4_FIOM1_X1_0 | PS5_4_S2_PB | START PUSHBUTTON
PS5_4_FIOM1 | X1_1 | PS5_4_FIOM1_X1_1 | PS5_4_S2_PB_LT | START PUSHBUTTON LIGHT
PS5_4_FIOM1 | X0_0 | PS5_4_FIOM1_X0_0 | PS5_4_S1_PB | START PUSHBUTTON
PS5_4_FIOM1 | X0_1 | PS5_4_FIOM1_X0_1 | PS5_4_S1_PB_LT | START PUSHBUTTON LIGHT
PS5_4_FIOM1 | X7_0 | PS5_4_FIOM1_X7_0 | SPARE
PS5_4_FIOM1 | X7_1 | PS5_4_FIOM1_X7_1 | SPARE
PS5_4_FIOM1 | X6_0 | PS5_4_FIOM1_X6_0 | SPARE
PS5_4_FIOM1 | X6_1 | PS5_4_FIOM1_X6_1 | SPARE
PS5_4_FIOM1 | X5_0 | PS5_4_FIOM1_X5_0 | SPARE
PS5_4_FIOM1 | X5_1 | PS5_4_FIOM1_X5_1 | SPARE
PS5_4_FIOM1 | X4_0 | PS5_4_FIOM1_X4_0 | SPARE
PS5_4_FIOM1 | X4_1 | PS5_4_FIOM1_X4_1 | SPARE
PS5_4_VFD | I0 | PS5_4_VFD_I0 | PS5_4_VFD_DISC | DISCONNECT AUX
PS5_4_VFD | I1 | PS5_4_VFD_I1 | SPARE
PS5_4_VFD | I2 | PS5_4_VFD_I2 | PS5_4_TPE1 | TRACKING PHOTOEYE
PS5_4_VFD | I3 | PS5_4_VFD_I3 | SPARE
PS5_4_VFD | IO0 | PS5_4_VFD_IO0 | SPARE
PS5_4_VFD | IO1 | PS5_4_VFD_IO1 | SPARE
PS5_4_VFD | SI0 | PS5_4_VFD_SI0 | PS5_4_EPC1 | E-STOP PULLCORD
PS5_4_VFD | SI1 | PS5_4_VFD_SI1 | PS5_4_EPC1_2 | E-STOP PULLCORD
PS5_4_VFD | SI2 | PS5_4_VFD_SI2 | PS5_4_EPC2 | E-STOP PULLCORD
PS5_4_VFD | SI3 | PS5_4_VFD_SI3 | PS5_4_EPC2_2 | E-STOP PULLCORD
PS5_4_VFD | SO0 | PS5_4_VFD_SO0 | SPARE
PS5_5_FIOM1 | X3_0 | PS5_5_FIOM1_X3_0 | PS5_5_BCN2_R | RED BEACON LIGHT
PS5_5_FIOM1 | X3_1 | PS5_5_FIOM1_X3_1 | SPARE
PS5_5_FIOM1 | X2_0 | PS5_5_FIOM1_X2_0 | PS5_5_BCN1_R | RED BEACON LIGHT
PS5_5_FIOM1 | X2_1 | PS5_5_FIOM1_X2_1 | SPARE
PS5_5_FIOM1 | X1_0 | PS5_5_FIOM1_X1_0 | PS5_5_S2_PB | START PUSHBUTTON
PS5_5_FIOM1 | X1_1 | PS5_5_FIOM1_X1_1 | PS5_5_S2_PB_LT | START PUSHBUTTON LIGHT
PS5_5_FIOM1 | X0_0 | PS5_5_FIOM1_X0_0 | PS5_5_S1_PB | START PUSHBUTTON
PS5_5_FIOM1 | X0_1 | PS5_5_FIOM1_X0_1 | PS5_5_S1_PB_LT | START PUSHBUTTON LIGHT
PS5_5_FIOM1 | X7_0 | PS5_5_FIOM1_X7_0 | SPARE
PS5_5_FIOM1 | X7_1 | PS5_5_FIOM1_X7_1 | SPARE
PS5_5_FIOM1 | X6_0 | PS5_5_FIOM1_X6_0 | SPARE
PS5_5_FIOM1 | X6_1 | PS5_5_FIOM1_X6_1 | SPARE
PS5_5_FIOM1 | X5_0 | PS5_5_FIOM1_X5_0 | SPARE
PS5_5_FIOM1 | X5_1 | PS5_5_FIOM1_X5_1 | SPARE
PS5_5_FIOM1 | X4_0 | PS5_5_FIOM1_X4_0 | SPARE
PS5_5_FIOM1 | X4_1 | PS5_5_FIOM1_X4_1 | SPARE
PS5_5_VFD | I0 | PS5_5_VFD_I0 | PS5_5_VFD_DISC | DISCONNECT AUX
PS5_5_VFD | I1 | PS5_5_VFD_I1 | SPARE
PS5_5_VFD | I2 | PS5_5_VFD_I2 | PS5_5_TPE1 | TRACKING PHOTOEYE
PS5_5_VFD | I3 | PS5_5_VFD_I3 | SPARE
PS5_5_VFD | IO0 | PS5_5_VFD_IO0 | SPARE
PS5_5_VFD | IO1 | PS5_5_VFD_IO1 | SPARE
PS5_5_VFD | SI0 | PS5_5_VFD_SI0 | PS5_5_EPC1 | E-STOP PULLCORD
PS5_5_VFD | SI1 | PS5_5_VFD_SI1 | PS5_5_EPC1_2 | E-STOP PULLCORD
PS5_5_VFD | SI2 | PS5_5_VFD_SI2 | PS5_5_EPC2 | E-STOP PULLCORD
PS5_5_VFD | SI3 | PS5_5_VFD_SI3 | PS5_5_EPC2_2 | E-STOP PULLCORD
PS5_5_VFD | SO0 | PS5_5_VFD_SO0 | SPARE
PS5_6_VFD | I0 | PS5_6_VFD_I0 | PS5_6_VFD_DISC | DISCONNECT AUX
PS5_6_VFD | I1 | PS5_6_VFD_I1 | SPARE
PS5_6_VFD | I2 | PS5_6_VFD_I2 | PS5_6_TPE1 | TRACKING PHOTOEYE
PS5_6_VFD | I3 | PS5_6_VFD_I3 | SPARE
PS5_6_VFD | IO0 | PS5_6_VFD_IO0 | PS5_6_BCN1_H | HORN BEACON
PS5_6_VFD | IO1 | PS5_6_VFD_IO1 | SPARE
PS5_6_VFD | SI0 | PS5_6_VFD_SI0 | SPARE
PS5_6_VFD | SI1 | PS5_6_VFD_SI1 | SPARE
PS5_6_VFD | SI2 | PS5_6_VFD_SI2 | SPARE
PS5_6_VFD | SI3 | PS5_6_VFD_SI3 | SPARE
PS5_6_VFD | SO0 | PS5_6_VFD_SO0 | SPARE
PS5_7_VFD | I0 | PS5_7_VFD_I0 | PS5_7_VFD_DISC | DISCONNECT AUX
PS5_7_VFD | I1 | PS5_7_VFD_I1 | SPARE
PS5_7_VFD | I2 | PS5_7_VFD_I2 | PS5_7_TPE1 | TRACKING PHOTOEYE
PS5_7_VFD | I3 | PS5_7_VFD_I3 | SPARE
PS5_7_VFD | IO0 | PS5_7_VFD_IO0 | SPARE
PS5_7_VFD | IO1 | PS5_7_VFD_IO1 | SPARE
PS5_7_VFD | SI0 | PS5_7_VFD_SI0 | SPARE
PS5_7_VFD | SI1 | PS5_7_VFD_SI1 | SPARE
PS5_7_VFD | SI2 | PS5_7_VFD_SI2 | SPARE
PS5_7_VFD | SI3 | PS5_7_VFD_SI3 | SPARE
PS5_7_VFD | SO0 | PS5_7_VFD_SO0 | SPARE
PS5_8_VFD | I0 | PS5_8_VFD_I0 | PS5_8_VFD_DISC | DISCONNECT AUX
PS5_8_VFD | I1 | PS5_8_VFD_I1 | SPARE
PS5_8_VFD | I2 | PS5_8_VFD_I2 | PS5_8_TPE1 | TRACKING PHOTOEYE
PS5_8_VFD | I3 | PS5_8_VFD_I3 | SPARE
PS5_8_VFD | IO0 | PS5_8_VFD_IO0 | SPARE
PS5_8_VFD | IO1 | PS5_8_VFD_IO1 | SPARE
PS5_8_VFD | SI0 | PS5_8_VFD_SI0 | PS5_9_EPC1 | E-STOP PULLCORD
PS5_8_VFD | SI1 | PS5_8_VFD_SI1 | PS5_9_EPC1_2 | E-STOP PULLCORD
PS5_8_VFD | SI2 | PS5_8_VFD_SI2 | PS5_9_EPC2 | E-STOP PULLCORD
PS5_8_VFD | SI3 | PS5_8_VFD_SI3 | PS5_9_EPC2_2 | E-STOP PULLCORD
PS5_8_VFD | SO0 | PS5_8_VFD_SO0 | SPARE
PS5_9_FIOM1 | X3_0 | PS5_9_FIOM1_X3_0 | PS5_9_BCN2_R | RED BEACON LIGHT
PS5_9_FIOM1 | X3_1 | PS5_9_FIOM1_X3_1 | SPARE
PS5_9_FIOM1 | X2_0 | PS5_9_FIOM1_X2_0 | PS5_9_BCN1_A | AMBER BEACON LIGHT
PS5_9_FIOM1 | X2_1 | PS5_9_FIOM1_X2_1 | PS5_9_BCN1_R | RED BEACON LIGHT
PS5_9_FIOM1 | X1_0 | PS5_9_FIOM1_X1_0 | PS5_9_S2_PB | START PUSHBUTTON
PS5_9_FIOM1 | X1_1 | PS5_9_FIOM1_X1_1 | PS5_9_S2_PB_LT | START PUSHBUTTON LIGHT
PS5_9_FIOM1 | X0_0 | PS5_9_FIOM1_X0_0 | PS5_9_S1_PB | START PUSHBUTTON
PS5_9_FIOM1 | X0_1 | PS5_9_FIOM1_X0_1 | PS5_9_S1_PB_LT | START PUSHBUTTON LIGHT
PS5_9_FIOM1 | X7_0 | PS5_9_FIOM1_X7_0 | SPARE
PS5_9_FIOM1 | X7_1 | PS5_9_FIOM1_X7_1 | SPARE
PS5_9_FIOM1 | X6_0 | PS5_9_FIOM1_X6_0 | SPARE
PS5_9_FIOM1 | X6_1 | PS5_9_FIOM1_X6_1 | SPARE
PS5_9_FIOM1 | X5_0 | PS5_9_FIOM1_X5_0 | SPARE
PS5_9_FIOM1 | X5_1 | PS5_9_FIOM1_X5_1 | SPARE
PS5_9_FIOM1 | X4_0 | PS5_9_FIOM1_X4_0 | SPARE
PS5_9_FIOM1 | X4_1 | PS5_9_FIOM1_X4_1 | SPARE
PS5_9_VFD | I0 | PS5_9_VFD_I0 | PS5_9_VFD_DISC | DISCONNECT AUX
PS5_9_VFD | I1 | PS5_9_VFD_I1 | SPARE
PS5_9_VFD | I2 | PS5_9_VFD_I2 | PS5_9_TPE1 | TRACKING PHOTOEYE
PS5_9_VFD | I3 | PS5_9_VFD_I3 | SPARE
PS5_9_VFD | IO0 | PS5_9_VFD_IO0 | SPARE
PS5_9_VFD | IO1 | PS5_9_VFD_IO1 | SPARE
PS5_9_VFD | SI0 | PS5_9_VFD_SI0 | SPARE
PS5_9_VFD | SI1 | PS5_9_VFD_SI1 | SPARE
PS5_9_VFD | SI2 | PS5_9_VFD_SI2 | SPARE
PS5_9_VFD | SI3 | PS5_9_VFD_SI3 | SPARE
PS5_9_VFD | SO0 | PS5_9_VFD_SO0 | SPARE

## MCM09
Controller name | Signal type | Address name | Assigned device | Description
PDP04_FIOM1 | X3_0 | PDP04_FIOM1_X3_0 | PDP04_CB1 | CIRCUIT BREAKER MONITORING
PDP04_FIOM1 | X3_1 | PDP04_FIOM1_X3_1 | PDP04_CB2 | CIRCUIT BREAKER MONITORING
PDP04_FIOM1 | X2_0 | PDP04_FIOM1_X2_0 | PDP04_CB3 | CIRCUIT BREAKER MONITORING
PDP04_FIOM1 | X2_1 | PDP04_FIOM1_X2_1 | PDP04_CB4 | CIRCUIT BREAKER MONITORING
PDP04_FIOM1 | X1_0 | PDP04_FIOM1_X1_0 | PDP04_CB5 | CIRCUIT BREAKER MONITORING
PDP04_FIOM1 | X1_1 | PDP04_FIOM1_X1_1 | SPARE
PDP04_FIOM1 | X0_0 | PDP04_FIOM1_X0_0 | PDP04_CB6 | CIRCUIT BREAKER MONITORING
PDP04_FIOM1 | X0_1 | PDP04_FIOM1_X0_1 | SPARE
PDP04_FIOM1 | X7_0 | PDP04_FIOM1_X7_0 | PDP04_CB7 | CIRCUIT BREAKER MONITORING
PDP04_FIOM1 | X7_1 | PDP04_FIOM1_X7_1 | PDP04_CB8 | CIRCUIT BREAKER MONITORING
PDP04_FIOM1 | X6_0 | PDP04_FIOM1_X6_0 | PDP04_CB9 | CIRCUIT BREAKER MONITORING
PDP04_FIOM1 | X6_1 | PDP04_FIOM1_X6_1 | PDP04_CB10 | CIRCUIT BREAKER MONITORING
PDP04_FIOM1 | X5_0 | PDP04_FIOM1_X5_0 | PDP04_PMM1 | PHASE MONITOR FAULT
PDP04_FIOM1 | X5_1 | PDP04_FIOM1_X5_1 | SPARE
PDP04_FIOM1 | X4_0 | PDP04_FIOM1_X4_0 | PDP04_FIOH1 | I/O LINK HUB
PDP04_FIOM1 | X4_1 | PDP04_FIOM1_X4_1 | SPARE
PDP04_FIOH1 | C7_A | PDP04_FIOH1_C7_A | PDP04_CB11 | CIRCUIT BREAKER MONITORING
PDP04_FIOH1 | C7_B | PDP04_FIOH1_C7_B | PDP04_CB12 | CIRCUIT BREAKER MONITORING
PDP04_FIOH1 | C5_A | PDP04_FIOH1_C5_A | PDP04_CB13 | CIRCUIT BREAKER MONITORING
PDP04_FIOH1 | C5_B | PDP04_FIOH1_C5_B | PDP04_CB14 | CIRCUIT BREAKER MONITORING
PDP04_FIOH1 | C3_A | PDP04_FIOH1_C3_A | PDP04_CB15 | CIRCUIT BREAKER MONITORING
PDP04_FIOH1 | C3_B | PDP04_FIOH1_C3_B | PDP04_CB16 | CIRCUIT BREAKER MONITORING
PDP04_FIOH1 | C1_A | PDP04_FIOH1_C1_A | PDP04_CB17 | CIRCUIT BREAKER MONITORING
PDP04_FIOH1 | C1_B | PDP04_FIOH1_C1_B | PDP04_CB18 | CIRCUIT BREAKER MONITORING
PDP04_FIOH1 | C8_A | PDP04_FIOH1_C8_A | PDP04_CB19 | CIRCUIT BREAKER MONITORING
PDP04_FIOH1 | C8_B | PDP04_FIOH1_C8_B | PDP04_CB20 | CIRCUIT BREAKER MONITORING
PDP04_FIOH1 | C6_A | PDP04_FIOH1_C6_A | PDP04_CB21 | CIRCUIT BREAKER MONITORING
PDP04_FIOH1 | C6_B | PDP04_FIOH1_C6_B | PDP04_CB22 | CIRCUIT BREAKER MONITORING
PDP04_FIOH1 | C4_A | PDP04_FIOH1_C4_A | PDP04_CB23 | CIRCUIT BREAKER MONITORING
PDP04_FIOH1 | C4_B | PDP04_FIOH1_C4_B | PDP04_CB24 | CIRCUIT BREAKER MONITORING
PDP04_FIOH1 | C2_A | PDP04_FIOH1_C2_A | PDP04_CB25 | CIRCUIT BREAKER MONITORING
PDP04_FIOH1 | C2_B | PDP04_FIOH1_C2_B | PDP04_CB26 | CIRCUIT BREAKER MONITORING
NCP1_2_FIOM1 | X3_0 | NCP1_2_FIOM1_X3_0 | NCP1_1_TPE2 | TRACKING PHOTOEYE
NCP1_2_FIOM1 | X3_1 | NCP1_2_FIOM1_X3_1 | SPARE
NCP1_2_FIOM1 | X2_0 | NCP1_2_FIOM1_X2_0 | NCP1_1_TPE3 | TRACKING PHOTOEYE
NCP1_2_FIOM1 | X2_1 | NCP1_2_FIOM1_X2_1 | SPARE
NCP1_2_FIOM1 | X1_0 | NCP1_2_FIOM1_X1_0 | NCP1_2_TPE1 | TRACKING PHOTOEYE
NCP1_2_FIOM1 | X1_1 | NCP1_2_FIOM1_X1_1 | SPARE
NCP1_2_FIOM1 | X0_0 | NCP1_2_FIOM1_X0_0 | NCP1_2_BCN1_A | AMBER BEACON LIGHT
NCP1_2_FIOM1 | X0_1 | NCP1_2_FIOM1_X0_1 | SPARE
NCP1_2_FIOM1 | X7_0 | NCP1_2_FIOM1_X7_0 | NCP1_1_JR1_PB | JAM RESET PUSHBUTTON
NCP1_2_FIOM1 | X7_1 | NCP1_2_FIOM1_X7_1 | NCP1_1_JR1_PB_LT | JAM RESET PUSHBUTTON LIGHT
NCP1_2_FIOM1 | X6_0 | NCP1_2_FIOM1_X6_0 | NCP1_2_JR1_PB | JAM RESET PUSHBUTTON
NCP1_2_FIOM1 | X6_1 | NCP1_2_FIOM1_X6_1 | NCP1_2_JR1_PB_LT | JAM RESET PUSHBUTTON LIGHT
NCP1_2_FIOM1 | X5_0 | NCP1_2_FIOM1_X5_0 | NCP1_1_BCN1_A | AMBER BEACON LIGHT
NCP1_2_FIOM1 | X5_1 | NCP1_2_FIOM1_X5_1 | NCP1_1_BCN1_H | HORN BEACON
NCP1_2_FIOM1 | X4_0 | NCP1_2_FIOM1_X4_0 | NCP1_1_ENW1 | WHEEL ENCODER
NCP1_2_FIOM1 | X4_1 | NCP1_2_FIOM1_X4_1 | SPARE
NCP1_1_VFD | I0 | NCP1_1_VFD_I0 | NCP1_1_VFD_DISC | DISCONNECT AUX
NCP1_1_VFD | I1 | NCP1_1_VFD_I1 | SPARE
NCP1_1_VFD | I2 | NCP1_1_VFD_I2 | NCP1_1_TPE1 | TRACKING PHOTOEYE
NCP1_1_VFD | I3 | NCP1_1_VFD_I3 | SPARE
NCP1_1_VFD | IO0 | NCP1_1_VFD_IO0 | SPARE
NCP1_1_VFD | IO1 | NCP1_1_VFD_IO1 | SPARE
NCP1_1_VFD | SI0 | NCP1_1_VFD_SI0 | SPARE
NCP1_1_VFD | SI1 | NCP1_1_VFD_SI1 | SPARE
NCP1_1_VFD | SI2 | NCP1_1_VFD_SI2 | SPARE
NCP1_1_VFD | SI3 | NCP1_1_VFD_SI3 | SPARE
NCP1_1_VFD | SO0 | NCP1_1_VFD_SO0 | SPARE
NCP1_2_VFD | I0 | NCP1_2_VFD_I0 | NCP1_2_VFD_DISC | DISCONNECT AUX
NCP1_2_VFD | I1 | NCP1_2_VFD_I1 | SPARE
NCP1_2_VFD | I2 | NCP1_2_VFD_I2 | NCP1_2_ENW1 | WHEEL ENCODER
NCP1_2_VFD | I3 | NCP1_2_VFD_I3 | SPARE
NCP1_2_VFD | IO0 | NCP1_2_VFD_IO0 | NCP1_2_TPE2 | TRACKING PHOTOEYE
NCP1_2_VFD | IO1 | NCP1_2_VFD_IO1 | SPARE
NCP1_2_VFD | SI0 | NCP1_2_VFD_SI0 | SPARE
NCP1_2_VFD | SI1 | NCP1_2_VFD_SI1 | SPARE
NCP1_2_VFD | SI2 | NCP1_2_VFD_SI2 | SPARE
NCP1_2_VFD | SI3 | NCP1_2_VFD_SI3 | SPARE
NCP1_2_VFD | SO0 | NCP1_2_VFD_SO0 | SPARE
NCP1_3_FIOM1 | X3_0 | NCP1_3_FIOM1_X3_0 | NCP1_2_TPE3 | TRACKING PHOTOEYE
NCP1_3_FIOM1 | X3_1 | NCP1_3_FIOM1_X3_1 | SPARE
NCP1_3_FIOM1 | X2_0 | NCP1_3_FIOM1_X2_0 | NCP1_3_TPE1 | TRACKING PHOTOEYE
NCP1_3_FIOM1 | X2_1 | NCP1_3_FIOM1_X2_1 | SPARE
NCP1_3_FIOM1 | X1_0 | NCP1_3_FIOM1_X1_0 | NCP1_3_TPE2 | TRACKING PHOTOEYE
NCP1_3_FIOM1 | X1_1 | NCP1_3_FIOM1_X1_1 | SPARE
NCP1_3_FIOM1 | X0_0 | NCP1_3_FIOM1_X0_0 | NCP1_3_ENW1 | WHEEL ENCODER
NCP1_3_FIOM1 | X0_1 | NCP1_3_FIOM1_X0_1 | SPARE
NCP1_3_FIOM1 | X7_0 | NCP1_3_FIOM1_X7_0 | NCP1_3_JR1_PB | JAM RESET PUSHBUTTON
NCP1_3_FIOM1 | X7_1 | NCP1_3_FIOM1_X7_1 | NCP1_3_JR1_PB_LT | JAM RESET PUSHBUTTON LIGHT
NCP1_3_FIOM1 | X6_0 | NCP1_3_FIOM1_X6_0 | NCP1_3_JR2_PB | JAM RESET PUSHBUTTON
NCP1_3_FIOM1 | X6_1 | NCP1_3_FIOM1_X6_1 | NCP1_3_JR2_PB_LT | JAM RESET PUSHBUTTON LIGHT
NCP1_3_FIOM1 | X5_0 | NCP1_3_FIOM1_X5_0 | NCP1_3_BCN1_A | AMBER BEACON LIGHT
NCP1_3_FIOM1 | X5_1 | NCP1_3_FIOM1_X5_1 | SPARE
NCP1_3_FIOM1 | X4_0 | NCP1_3_FIOM1_X4_0 | NCP1_3_BCN2_A | AMBER BEACON LIGHT
NCP1_3_FIOM1 | X4_1 | NCP1_3_FIOM1_X4_1 | NCP1_3_BCN2_H | HORN BEACON
NCP1_3_VFD | I0 | NCP1_3_VFD_I0 | NCP1_3_VFD_DISC | DISCONNECT AUX
NCP1_3_VFD | I1 | NCP1_3_VFD_I1 | SPARE
NCP1_3_VFD | I2 | NCP1_3_VFD_I2 | NCP1_3_TPE3 | TRACKING PHOTOEYE
NCP1_3_VFD | I3 | NCP1_3_VFD_I3 | SPARE
NCP1_3_VFD | IO0 | NCP1_3_VFD_IO0 | SPARE
NCP1_3_VFD | IO1 | NCP1_3_VFD_IO1 | SPARE
NCP1_3_VFD | SI0 | NCP1_3_VFD_SI0 | SPARE
NCP1_3_VFD | SI1 | NCP1_3_VFD_SI1 | SPARE
NCP1_3_VFD | SI2 | NCP1_3_VFD_SI2 | SPARE
NCP1_3_VFD | SI3 | NCP1_3_VFD_SI3 | SPARE
NCP1_3_VFD | SO0 | NCP1_3_VFD_SO0 | SPARE
NCP1_4A_VFD | I0 | NCP1_4A_VFD_I0 | NCP1_4A_VFD_DISC | DISCONNECT AUX
NCP1_4A_VFD | I1 | NCP1_4A_VFD_I1 | SPARE
NCP1_4A_VFD | I2 | NCP1_4A_VFD_I2 | NCP1_5_TPE1 | TRACKING PHOTOEYE
NCP1_4A_VFD | I3 | NCP1_4A_VFD_I3 | SPARE
NCP1_4A_VFD | IO0 | NCP1_4A_VFD_IO0 | SPARE
NCP1_4A_VFD | IO1 | NCP1_4A_VFD_IO1 | SPARE
NCP1_4A_VFD | SI0 | NCP1_4A_VFD_SI0 | SPARE
NCP1_4A_VFD | SI1 | NCP1_4A_VFD_SI1 | SPARE
NCP1_4A_VFD | SI2 | NCP1_4A_VFD_SI2 | SPARE
NCP1_4A_VFD | SI3 | NCP1_4A_VFD_SI3 | SPARE
NCP1_4A_VFD | SO0 | NCP1_4A_VFD_SO0 | SPARE
NCP1_4B_VFD | I0 | NCP1_4B_VFD_I0 | NCP1_4B_VFD_DISC | DISCONNECT AUX
NCP1_4B_VFD | I1 | NCP1_4B_VFD_I1 | SPARE
NCP1_4B_VFD | I2 | NCP1_4B_VFD_I2 | NCP1_3_TPE5 | TRACKING PHOTOEYE
NCP1_4B_VFD | I3 | NCP1_4B_VFD_I3 | SPARE
NCP1_4B_VFD | IO0 | NCP1_4B_VFD_IO0 | NCP1_3_TPE4 | TRACKING PHOTOEYE
NCP1_4B_VFD | IO1 | NCP1_4B_VFD_IO1 | SPARE
NCP1_4B_VFD | SI0 | NCP1_4B_VFD_SI0 | SPARE
NCP1_4B_VFD | SI1 | NCP1_4B_VFD_SI1 | SPARE
NCP1_4B_VFD | SI2 | NCP1_4B_VFD_SI2 | SPARE
NCP1_4B_VFD | SI3 | NCP1_4B_VFD_SI3 | SPARE
NCP1_4B_VFD | SO0 | NCP1_4B_VFD_SO0 | SPARE
UL17_19_FIOM1 | X3_0 | UL17_19_FIOM1_X3_0 | UL17_19_S1_PB | START PUSHBUTTON
UL17_19_FIOM1 | X3_1 | UL17_19_FIOM1_X3_1 | UL17_19_S1_PB_LT | START PUSHBUTTON LIGHT
UL17_19_FIOM1 | X2_0 | UL17_19_FIOM1_X2_0 | UL17_19_BCN1_R | RED BEACON LIGHT
UL17_19_FIOM1 | X2_1 | UL17_19_FIOM1_X2_1 | SPARE
UL17_19_FIOM1 | X1_0 | UL17_19_FIOM1_X1_0 | UL17_19_BCN2_H | HORN BEACON
UL17_19_FIOM1 | X1_1 | UL17_19_FIOM1_X1_1 | SPARE
UL17_19_FIOM1 | X0_0 | UL17_19_FIOM1_X0_0 | SPARE
UL17_19_FIOM1 | X0_1 | UL17_19_FIOM1_X0_1 | SPARE
UL17_19_FIOM1 | X7_0 | UL17_19_FIOM1_X7_0 | SPARE
UL17_19_FIOM1 | X7_1 | UL17_19_FIOM1_X7_1 | SPARE
UL17_19_FIOM1 | X6_0 | UL17_19_FIOM1_X6_0 | SPARE
UL17_19_FIOM1 | X6_1 | UL17_19_FIOM1_X6_1 | SPARE
UL17_19_FIOM1 | X5_0 | UL17_19_FIOM1_X5_0 | SPARE
UL17_19_FIOM1 | X5_1 | UL17_19_FIOM1_X5_1 | SPARE
UL17_19_FIOM1 | X4_0 | UL17_19_FIOM1_X4_0 | SPARE
UL17_19_FIOM1 | X4_1 | UL17_19_FIOM1_X4_1 | SPARE
UL17_19_VFD | I0 | UL17_19_VFD_I0 | UL17_19_VFD_DISC | DISCONNECT AUX
UL17_19_VFD | I1 | UL17_19_VFD_I1 | SPARE
UL17_19_VFD | I2 | UL17_19_VFD_I2 | UL17_19_TPE1 | TRACKING PHOTOEYE
UL17_19_VFD | I3 | UL17_19_VFD_I3 | SPARE
UL17_19_VFD | IO0 | UL17_19_VFD_IO0 | UL17_19_ENW1 | WHEEL ENCODER
UL17_19_VFD | IO1 | UL17_19_VFD_IO1 | SPARE
UL17_19_VFD | SI0 | UL17_19_VFD_SI0 | UL17_19_EPC1 | E-STOP PULLCORD
UL17_19_VFD | SI1 | UL17_19_VFD_SI1 | UL17_19_EPC1_2 | E-STOP PULLCORD
UL17_19_VFD | SI2 | UL17_19_VFD_SI2 | SPARE
UL17_19_VFD | SI3 | UL17_19_VFD_SI3 | SPARE
UL17_19_VFD | SO0 | UL17_19_VFD_SO0 | SPARE
UL17_20_VFD | I0 | UL17_20_VFD_I0 | UL17_20_VFD_DISC | DISCONNECT AUX
UL17_20_VFD | I1 | UL17_20_VFD_I1 | SPARE
UL17_20_VFD | I2 | UL17_20_VFD_I2 | UL17_20_TPE1 | TRACKING PHOTOEYE
UL17_20_VFD | I3 | UL17_20_VFD_I3 | SPARE
UL17_20_VFD | IO0 | UL17_20_VFD_IO0 | UL17_20_ENSH1 | SHAFT ENCODER
UL17_20_VFD | IO1 | UL17_20_VFD_IO1 | SPARE
UL17_20_VFD | SI0 | UL17_20_VFD_SI0 | SPARE
UL17_20_VFD | SI1 | UL17_20_VFD_SI1 | SPARE
UL17_20_VFD | SI2 | UL17_20_VFD_SI2 | SPARE
UL17_20_VFD | SI3 | UL17_20_VFD_SI3 | SPARE
UL17_20_VFD | SO0 | UL17_20_VFD_SO0 | SPARE
UL17_21_VFD | I0 | UL17_21_VFD_I0 | UL17_21_VFD_DISC | DISCONNECT AUX
UL17_21_VFD | I1 | UL17_21_VFD_I1 | SPARE
UL17_21_VFD | I2 | UL17_21_VFD_I2 | UL17_21_TPE1 | TRACKING PHOTOEYE
UL17_21_VFD | I3 | UL17_21_VFD_I3 | SPARE
UL17_21_VFD | IO0 | UL17_21_VFD_IO0 | UL17_21_ENSH1 | SHAFT ENCODER
UL17_21_VFD | IO1 | UL17_21_VFD_IO1 | SPARE
UL17_21_VFD | SI0 | UL17_21_VFD_SI0 | SPARE
UL17_21_VFD | SI1 | UL17_21_VFD_SI1 | SPARE
UL17_21_VFD | SI2 | UL17_21_VFD_SI2 | SPARE
UL17_21_VFD | SI3 | UL17_21_VFD_SI3 | SPARE
UL17_21_VFD | SO0 | UL17_21_VFD_SO0 | SPARE
UL17_22_FIOM1 | X3_0 | UL17_22_FIOM1_X3_0 | UL17_24_LPE1 | LASER PHOTOEYE
UL17_22_FIOM1 | X3_1 | UL17_22_FIOM1_X3_1 | SPARE
UL17_22_FIOM1 | X2_0 | UL17_22_FIOM1_X2_0 | UL17_24_LPE2 | LASER PHOTOEYE
UL17_22_FIOM1 | X2_1 | UL17_22_FIOM1_X2_1 | SPARE
UL17_22_FIOM1 | X1_0 | UL17_22_FIOM1_X1_0 | UL17_22_TPE1 | TRACKING PHOTOEYE
UL17_22_FIOM1 | X1_1 | UL17_22_FIOM1_X1_1 | SPARE
UL17_22_FIOM1 | X0_0 | UL17_22_FIOM1_X0_0 | UL17_22_ENSH1 | SHAFT ENCODER
UL17_22_FIOM1 | X0_1 | UL17_22_FIOM1_X0_1 | SPARE
UL17_22_FIOM1 | X7_0 | UL17_22_FIOM1_X7_0 | UL17_22_JR1_PB | JAM RESET PUSHBUTTON
UL17_22_FIOM1 | X7_1 | UL17_22_FIOM1_X7_1 | UL17_22_JR1_PB_LT | JAM RESET PUSHBUTTON LIGHT
UL17_22_FIOM1 | X6_0 | UL17_22_FIOM1_X6_0 | UL17_22_BCN1_A | AMBER BEACON LIGHT
UL17_22_FIOM1 | X6_1 | UL17_22_FIOM1_X6_1 | SPARE
UL17_22_FIOM1 | X5_0 | UL17_22_FIOM1_X5_0 | SPARE
UL17_22_FIOM1 | X5_1 | UL17_22_FIOM1_X5_1 | SPARE
UL17_22_FIOM1 | X4_0 | UL17_22_FIOM1_X4_0 | SPARE
UL17_22_FIOM1 | X4_1 | UL17_22_FIOM1_X4_1 | SPARE
UL17_22_VFD | I0 | UL17_22_VFD_I0 | UL17_22_VFD_DISC | DISCONNECT AUX
UL17_22_VFD | I1 | UL17_22_VFD_I1 | SPARE
UL17_22_VFD | I2 | UL17_22_VFD_I2 | SPARE
UL17_22_VFD | I3 | UL17_22_VFD_I3 | SPARE
UL17_22_VFD | IO0 | UL17_22_VFD_IO0 | SPARE
UL17_22_VFD | IO1 | UL17_22_VFD_IO1 | SPARE
UL17_22_VFD | SI0 | UL17_22_VFD_SI0 | SPARE
UL17_22_VFD | SI1 | UL17_22_VFD_SI1 | SPARE
UL17_22_VFD | SI2 | UL17_22_VFD_SI2 | SPARE
UL17_22_VFD | SI3 | UL17_22_VFD_SI3 | SPARE
UL17_22_VFD | SO0 | UL17_22_VFD_SO0 | SPARE
UL17_23_VFD | I0 | UL17_23_VFD_I0 | UL17_23_VFD_DISC | DISCONNECT AUX
UL17_23_VFD | I1 | UL17_23_VFD_I1 | SPARE
UL17_23_VFD | I2 | UL17_23_VFD_I2 | UL17_23_TPE1 | TRACKING PHOTOEYE
UL17_23_VFD | I3 | UL17_23_VFD_I3 | SPARE
UL17_23_VFD | IO0 | UL17_23_VFD_IO0 | UL17_23_ENSH1 | SHAFT ENCODER
UL17_23_VFD | IO1 | UL17_23_VFD_IO1 | SPARE
UL17_23_VFD | SI0 | UL17_23_VFD_SI0 | SPARE
UL17_23_VFD | SI1 | UL17_23_VFD_SI1 | SPARE
UL17_23_VFD | SI2 | UL17_23_VFD_SI2 | SPARE
UL17_23_VFD | SI3 | UL17_23_VFD_SI3 | SPARE
UL17_23_VFD | SO0 | UL17_23_VFD_SO0 | SPARE
UL17_24_VFD | I0 | UL17_24_VFD_I0 | UL17_24_VFD_DISC | DISCONNECT AUX
UL17_24_VFD | I1 | UL17_24_VFD_I1 | SPARE
UL17_24_VFD | I2 | UL17_24_VFD_I2 | UL17_24_TPE1 | TRACKING PHOTOEYE
UL17_24_VFD | I3 | UL17_24_VFD_I3 | SPARE
UL17_24_VFD | IO0 | UL17_24_VFD_IO0 | UL17_24_ENW1 | WHEEL ENCODER
UL17_24_VFD | IO1 | UL17_24_VFD_IO1 | SPARE
UL17_24_VFD | SI0 | UL17_24_VFD_SI0 | SPARE
UL17_24_VFD | SI1 | UL17_24_VFD_SI1 | SPARE
UL17_24_VFD | SI2 | UL17_24_VFD_SI2 | SPARE
UL17_24_VFD | SI3 | UL17_24_VFD_SI3 | SPARE
UL17_24_VFD | SO0 | UL17_24_VFD_SO0 | SPARE
UL17_25_VFD | I0 | UL17_25_VFD_I0 | UL17_25_VFD_DISC | DISCONNECT AUX
UL17_25_VFD | I1 | UL17_25_VFD_I1 | SPARE
UL17_25_VFD | I2 | UL17_25_VFD_I2 | SPARE
UL17_25_VFD | I3 | UL17_25_VFD_I3 | SPARE
UL17_25_VFD | IO0 | UL17_25_VFD_IO0 | SPARE
UL17_25_VFD | IO1 | UL17_25_VFD_IO1 | SPARE
UL17_25_VFD | SI0 | UL17_25_VFD_SI0 | SPARE
UL17_25_VFD | SI1 | UL17_25_VFD_SI1 | SPARE
UL17_25_VFD | SI2 | UL17_25_VFD_SI2 | SPARE
UL17_25_VFD | SI3 | UL17_25_VFD_SI3 | SPARE
UL17_25_VFD | SO0 | UL17_25_VFD_SO0 | SPARE
UL20_19_FIOM1 | X3_0 | UL20_19_FIOM1_X3_0 | UL20_19_S1_PB | START PUSHBUTTON
UL20_19_FIOM1 | X3_1 | UL20_19_FIOM1_X3_1 | UL20_19_S1_PB_LT | START PUSHBUTTON LIGHT
UL20_19_FIOM1 | X2_0 | UL20_19_FIOM1_X2_0 | UL20_19_BCN1_R | RED BEACON LIGHT
UL20_19_FIOM1 | X2_1 | UL20_19_FIOM1_X2_1 | SPARE
UL20_19_FIOM1 | X1_0 | UL20_19_FIOM1_X1_0 | SPARE
UL20_19_FIOM1 | X1_1 | UL20_19_FIOM1_X1_1 | SPARE
UL20_19_FIOM1 | X0_0 | UL20_19_FIOM1_X0_0 | SPARE
UL20_19_FIOM1 | X0_1 | UL20_19_FIOM1_X0_1 | SPARE
UL20_19_FIOM1 | X7_0 | UL20_19_FIOM1_X7_0 | SPARE
UL20_19_FIOM1 | X7_1 | UL20_19_FIOM1_X7_1 | SPARE
UL20_19_FIOM1 | X6_0 | UL20_19_FIOM1_X6_0 | SPARE
UL20_19_FIOM1 | X6_1 | UL20_19_FIOM1_X6_1 | SPARE
UL20_19_FIOM1 | X5_0 | UL20_19_FIOM1_X5_0 | SPARE
UL20_19_FIOM1 | X5_1 | UL20_19_FIOM1_X5_1 | SPARE
UL20_19_FIOM1 | X4_0 | UL20_19_FIOM1_X4_0 | SPARE
UL20_19_FIOM1 | X4_1 | UL20_19_FIOM1_X4_1 | SPARE
UL20_19_VFD | I0 | UL20_19_VFD_I0 | UL20_19_VFD_DISC | DISCONNECT AUX
UL20_19_VFD | I1 | UL20_19_VFD_I1 | SPARE
UL20_19_VFD | I2 | UL20_19_VFD_I2 | UL20_19_TPE1 | TRACKING PHOTOEYE
UL20_19_VFD | I3 | UL20_19_VFD_I3 | SPARE
UL20_19_VFD | IO0 | UL20_19_VFD_IO0 | UL20_19_ENW1 | WHEEL ENCODER
UL20_19_VFD | IO1 | UL20_19_VFD_IO1 | SPARE
UL20_19_VFD | SI0 | UL20_19_VFD_SI0 | UL20_19_EPC1 | E-STOP PULLCORD
UL20_19_VFD | SI1 | UL20_19_VFD_SI1 | UL20_19_EPC1_2 | E-STOP PULLCORD
UL20_19_VFD | SI2 | UL20_19_VFD_SI2 | SPARE
UL20_19_VFD | SI3 | UL20_19_VFD_SI3 | SPARE
UL20_19_VFD | SO0 | UL20_19_VFD_SO0 | SPARE
UL20_20_VFD | I0 | UL20_20_VFD_I0 | UL20_20_VFD_DISC | DISCONNECT AUX
UL20_20_VFD | I1 | UL20_20_VFD_I1 | SPARE
UL20_20_VFD | I2 | UL20_20_VFD_I2 | UL20_20_TPE1 | TRACKING PHOTOEYE
UL20_20_VFD | I3 | UL20_20_VFD_I3 | SPARE
UL20_20_VFD | IO0 | UL20_20_VFD_IO0 | UL20_20_ENSH1 | SHAFT ENCODER
UL20_20_VFD | IO1 | UL20_20_VFD_IO1 | SPARE
UL20_20_VFD | SI0 | UL20_20_VFD_SI0 | SPARE
UL20_20_VFD | SI1 | UL20_20_VFD_SI1 | SPARE
UL20_20_VFD | SI2 | UL20_20_VFD_SI2 | SPARE
UL20_20_VFD | SI3 | UL20_20_VFD_SI3 | SPARE
UL20_20_VFD | SO0 | UL20_20_VFD_SO0 | SPARE
UL20_21_VFD | I0 | UL20_21_VFD_I0 | UL20_21_VFD_DISC | DISCONNECT AUX
UL20_21_VFD | I1 | UL20_21_VFD_I1 | SPARE
UL20_21_VFD | I2 | UL20_21_VFD_I2 | UL20_21_TPE1 | TRACKING PHOTOEYE
UL20_21_VFD | I3 | UL20_21_VFD_I3 | SPARE
UL20_21_VFD | IO0 | UL20_21_VFD_IO0 | UL20_21_ENSH1 | SHAFT ENCODER
UL20_21_VFD | IO1 | UL20_21_VFD_IO1 | SPARE
UL20_21_VFD | SI0 | UL20_21_VFD_SI0 | SPARE
UL20_21_VFD | SI1 | UL20_21_VFD_SI1 | SPARE
UL20_21_VFD | SI2 | UL20_21_VFD_SI2 | SPARE
UL20_21_VFD | SI3 | UL20_21_VFD_SI3 | SPARE
UL20_21_VFD | SO0 | UL20_21_VFD_SO0 | SPARE
UL20_22_FIOM1 | X3_0 | UL20_22_FIOM1_X3_0 | UL20_24_LPE1 | LASER PHOTOEYE
UL20_22_FIOM1 | X3_1 | UL20_22_FIOM1_X3_1 | SPARE
UL20_22_FIOM1 | X2_0 | UL20_22_FIOM1_X2_0 | UL20_24_LPE2 | LASER PHOTOEYE
UL20_22_FIOM1 | X2_1 | UL20_22_FIOM1_X2_1 | SPARE
UL20_22_FIOM1 | X1_0 | UL20_22_FIOM1_X1_0 | UL20_22_TPE1 | TRACKING PHOTOEYE
UL20_22_FIOM1 | X1_1 | UL20_22_FIOM1_X1_1 | SPARE
UL20_22_FIOM1 | X0_0 | UL20_22_FIOM1_X0_0 | UL20_22_ENSH1 | SHAFT ENCODER
UL20_22_FIOM1 | X0_1 | UL20_22_FIOM1_X0_1 | SPARE
UL20_22_FIOM1 | X7_0 | UL20_22_FIOM1_X7_0 | UL20_22_JR1_PB | JAM RESET PUSHBUTTON
UL20_22_FIOM1 | X7_1 | UL20_22_FIOM1_X7_1 | UL20_22_JR1_PB_LT | JAM RESET PUSHBUTTON LIGHT
UL20_22_FIOM1 | X6_0 | UL20_22_FIOM1_X6_0 | UL20_22_BCN1_A | AMBER BEACON LIGHT
UL20_22_FIOM1 | X6_1 | UL20_22_FIOM1_X6_1 | SPARE
UL20_22_FIOM1 | X5_0 | UL20_22_FIOM1_X5_0 | SPARE
UL20_22_FIOM1 | X5_1 | UL20_22_FIOM1_X5_1 | SPARE
UL20_22_FIOM1 | X4_0 | UL20_22_FIOM1_X4_0 | SPARE
UL20_22_FIOM1 | X4_1 | UL20_22_FIOM1_X4_1 | SPARE
UL20_22_VFD | I0 | UL20_22_VFD_I0 | UL20_22_VFD_DISC | DISCONNECT AUX
UL20_22_VFD | I1 | UL20_22_VFD_I1 | SPARE
UL20_22_VFD | I2 | UL20_22_VFD_I2 | SPARE
UL20_22_VFD | I3 | UL20_22_VFD_I3 | SPARE
UL20_22_VFD | IO0 | UL20_22_VFD_IO0 | SPARE
UL20_22_VFD | IO1 | UL20_22_VFD_IO1 | SPARE
UL20_22_VFD | SI0 | UL20_22_VFD_SI0 | SPARE
UL20_22_VFD | SI1 | UL20_22_VFD_SI1 | SPARE
UL20_22_VFD | SI2 | UL20_22_VFD_SI2 | SPARE
UL20_22_VFD | SI3 | UL20_22_VFD_SI3 | SPARE
UL20_22_VFD | SO0 | UL20_22_VFD_SO0 | SPARE
UL20_23_VFD | I0 | UL20_23_VFD_I0 | UL20_23_VFD_DISC | DISCONNECT AUX
UL20_23_VFD | I1 | UL20_23_VFD_I1 | SPARE
UL20_23_VFD | I2 | UL20_23_VFD_I2 | UL20_23_TPE1 | TRACKING PHOTOEYE
UL20_23_VFD | I3 | UL20_23_VFD_I3 | SPARE
UL20_23_VFD | IO0 | UL20_23_VFD_IO0 | UL20_23_ENSH1 | SHAFT ENCODER
UL20_23_VFD | IO1 | UL20_23_VFD_IO1 | SPARE
UL20_23_VFD | SI0 | UL20_23_VFD_SI0 | SPARE
UL20_23_VFD | SI1 | UL20_23_VFD_SI1 | SPARE
UL20_23_VFD | SI2 | UL20_23_VFD_SI2 | SPARE
UL20_23_VFD | SI3 | UL20_23_VFD_SI3 | SPARE
UL20_23_VFD | SO0 | UL20_23_VFD_SO0 | SPARE
UL20_24_VFD | I0 | UL20_24_VFD_I0 | UL20_24_VFD_DISC | DISCONNECT AUX
UL20_24_VFD | I1 | UL20_24_VFD_I1 | SPARE
UL20_24_VFD | I2 | UL20_24_VFD_I2 | UL20_24_TPE1 | TRACKING PHOTOEYE
UL20_24_VFD | I3 | UL20_24_VFD_I3 | SPARE
UL20_24_VFD | IO0 | UL20_24_VFD_IO0 | UL20_24_ENW1 | WHEEL ENCODER
UL20_24_VFD | IO1 | UL20_24_VFD_IO1 | SPARE
UL20_24_VFD | SI0 | UL20_24_VFD_SI0 | SPARE
UL20_24_VFD | SI1 | UL20_24_VFD_SI1 | SPARE
UL20_24_VFD | SI2 | UL20_24_VFD_SI2 | SPARE
UL20_24_VFD | SI3 | UL20_24_VFD_SI3 | SPARE
UL20_24_VFD | SO0 | UL20_24_VFD_SO0 | SPARE
UL20_25_VFD | I0 | UL20_25_VFD_I0 | UL20_25_VFD_DISC | DISCONNECT AUX
UL20_25_VFD | I1 | UL20_25_VFD_I1 | SPARE
UL20_25_VFD | I2 | UL20_25_VFD_I2 | SPARE
UL20_25_VFD | I3 | UL20_25_VFD_I3 | SPARE
UL20_25_VFD | IO0 | UL20_25_VFD_IO0 | SPARE
UL20_25_VFD | IO1 | UL20_25_VFD_IO1 | SPARE
UL20_25_VFD | SI0 | UL20_25_VFD_SI0 | SPARE
UL20_25_VFD | SI1 | UL20_25_VFD_SI1 | SPARE
UL20_25_VFD | SI2 | UL20_25_VFD_SI2 | SPARE
UL20_25_VFD | SI3 | UL20_25_VFD_SI3 | SPARE
UL20_25_VFD | SO0 | UL20_25_VFD_SO0 | SPARE
UL23_19_FIOM1 | X3_0 | UL23_19_FIOM1_X3_0 | UL23_19_S1_PB | START PUSHBUTTON
UL23_19_FIOM1 | X3_1 | UL23_19_FIOM1_X3_1 | UL23_19_S1_PB_LT | START PUSHBUTTON LIGHT
UL23_19_FIOM1 | X2_0 | UL23_19_FIOM1_X2_0 | UL23_19_BCN1_R | RED BEACON LIGHT
UL23_19_FIOM1 | X2_1 | UL23_19_FIOM1_X2_1 | SPARE
UL23_19_FIOM1 | X1_0 | UL23_19_FIOM1_X1_0 | SPARE
UL23_19_FIOM1 | X1_1 | UL23_19_FIOM1_X1_1 | SPARE
UL23_19_FIOM1 | X0_0 | UL23_19_FIOM1_X0_0 | SPARE
UL23_19_FIOM1 | X0_1 | UL23_19_FIOM1_X0_1 | SPARE
UL23_19_FIOM1 | X7_0 | UL23_19_FIOM1_X7_0 | SPARE
UL23_19_FIOM1 | X7_1 | UL23_19_FIOM1_X7_1 | SPARE
UL23_19_FIOM1 | X6_0 | UL23_19_FIOM1_X6_0 | SPARE
UL23_19_FIOM1 | X6_1 | UL23_19_FIOM1_X6_1 | SPARE
UL23_19_FIOM1 | X5_0 | UL23_19_FIOM1_X5_0 | SPARE
UL23_19_FIOM1 | X5_1 | UL23_19_FIOM1_X5_1 | SPARE
UL23_19_FIOM1 | X4_0 | UL23_19_FIOM1_X4_0 | SPARE
UL23_19_FIOM1 | X4_1 | UL23_19_FIOM1_X4_1 | SPARE
UL23_19_VFD | I0 | UL23_19_VFD_I0 | UL23_19_VFD_DISC | DISCONNECT AUX
UL23_19_VFD | I1 | UL23_19_VFD_I1 | SPARE
UL23_19_VFD | I2 | UL23_19_VFD_I2 | UL23_19_TPE1 | TRACKING PHOTOEYE
UL23_19_VFD | I3 | UL23_19_VFD_I3 | SPARE
UL23_19_VFD | IO0 | UL23_19_VFD_IO0 | UL23_19_ENW1 | WHEEL ENCODER
UL23_19_VFD | IO1 | UL23_19_VFD_IO1 | SPARE
UL23_19_VFD | SI0 | UL23_19_VFD_SI0 | UL23_19_EPC1 | E-STOP PULLCORD
UL23_19_VFD | SI1 | UL23_19_VFD_SI1 | UL23_19_EPC1_2 | E-STOP PULLCORD
UL23_19_VFD | SI2 | UL23_19_VFD_SI2 | SPARE
UL23_19_VFD | SI3 | UL23_19_VFD_SI3 | SPARE
UL23_19_VFD | SO0 | UL23_19_VFD_SO0 | SPARE
UL23_20_VFD | I0 | UL23_20_VFD_I0 | UL23_20_VFD_DISC | DISCONNECT AUX
UL23_20_VFD | I1 | UL23_20_VFD_I1 | SPARE
UL23_20_VFD | I2 | UL23_20_VFD_I2 | UL23_20_TPE1 | TRACKING PHOTOEYE
UL23_20_VFD | I3 | UL23_20_VFD_I3 | SPARE
UL23_20_VFD | IO0 | UL23_20_VFD_IO0 | UL23_20_ENSH1 | SHAFT ENCODER
UL23_20_VFD | IO1 | UL23_20_VFD_IO1 | SPARE
UL23_20_VFD | SI0 | UL23_20_VFD_SI0 | SPARE
UL23_20_VFD | SI1 | UL23_20_VFD_SI1 | SPARE
UL23_20_VFD | SI2 | UL23_20_VFD_SI2 | SPARE
UL23_20_VFD | SI3 | UL23_20_VFD_SI3 | SPARE
UL23_20_VFD | SO0 | UL23_20_VFD_SO0 | SPARE
UL23_21_VFD | I0 | UL23_21_VFD_I0 | UL23_21_VFD_DISC | DISCONNECT AUX
UL23_21_VFD | I1 | UL23_21_VFD_I1 | SPARE
UL23_21_VFD | I2 | UL23_21_VFD_I2 | UL23_21_TPE1 | TRACKING PHOTOEYE
UL23_21_VFD | I3 | UL23_21_VFD_I3 | SPARE
UL23_21_VFD | IO0 | UL23_21_VFD_IO0 | UL23_21_ENSH1 | SHAFT ENCODER
UL23_21_VFD | IO1 | UL23_21_VFD_IO1 | SPARE
UL23_21_VFD | SI0 | UL23_21_VFD_SI0 | SPARE
UL23_21_VFD | SI1 | UL23_21_VFD_SI1 | SPARE
UL23_21_VFD | SI2 | UL23_21_VFD_SI2 | SPARE
UL23_21_VFD | SI3 | UL23_21_VFD_SI3 | SPARE
UL23_21_VFD | SO0 | UL23_21_VFD_SO0 | SPARE
UL23_22_FIOM1 | X3_0 | UL23_22_FIOM1_X3_0 | UL23_24_LPE1 | LASER PHOTOEYE
UL23_22_FIOM1 | X3_1 | UL23_22_FIOM1_X3_1 | SPARE
UL23_22_FIOM1 | X2_0 | UL23_22_FIOM1_X2_0 | UL23_24_LPE2 | LASER PHOTOEYE
UL23_22_FIOM1 | X2_1 | UL23_22_FIOM1_X2_1 | SPARE
UL23_22_FIOM1 | X1_0 | UL23_22_FIOM1_X1_0 | UL23_22_TPE1 | TRACKING PHOTOEYE
UL23_22_FIOM1 | X1_1 | UL23_22_FIOM1_X1_1 | SPARE
UL23_22_FIOM1 | X0_0 | UL23_22_FIOM1_X0_0 | UL23_22_ENSH1 | SHAFT ENCODER
UL23_22_FIOM1 | X0_1 | UL23_22_FIOM1_X0_1 | SPARE
UL23_22_FIOM1 | X7_0 | UL23_22_FIOM1_X7_0 | UL23_22_JR1_PB | JAM RESET PUSHBUTTON
UL23_22_FIOM1 | X7_1 | UL23_22_FIOM1_X7_1 | UL23_22_JR1_PB_LT | JAM RESET PUSHBUTTON LIGHT
UL23_22_FIOM1 | X6_0 | UL23_22_FIOM1_X6_0 | UL23_22_BCN1_A | AMBER BEACON LIGHT
UL23_22_FIOM1 | X6_1 | UL23_22_FIOM1_X6_1 | SPARE
UL23_22_FIOM1 | X5_0 | UL23_22_FIOM1_X5_0 | SPARE
UL23_22_FIOM1 | X5_1 | UL23_22_FIOM1_X5_1 | SPARE
UL23_22_FIOM1 | X4_0 | UL23_22_FIOM1_X4_0 | SPARE
UL23_22_FIOM1 | X4_1 | UL23_22_FIOM1_X4_1 | SPARE
UL23_22_VFD | I0 | UL23_22_VFD_I0 | UL23_22_VFD_DISC | DISCONNECT AUX
UL23_22_VFD | I1 | UL23_22_VFD_I1 | SPARE
UL23_22_VFD | I2 | UL23_22_VFD_I2 | SPARE
UL23_22_VFD | I3 | UL23_22_VFD_I3 | SPARE
UL23_22_VFD | IO0 | UL23_22_VFD_IO0 | SPARE
UL23_22_VFD | IO1 | UL23_22_VFD_IO1 | SPARE
UL23_22_VFD | SI0 | UL23_22_VFD_SI0 | SPARE
UL23_22_VFD | SI1 | UL23_22_VFD_SI1 | SPARE
UL23_22_VFD | SI2 | UL23_22_VFD_SI2 | SPARE
UL23_22_VFD | SI3 | UL23_22_VFD_SI3 | SPARE
UL23_22_VFD | SO0 | UL23_22_VFD_SO0 | SPARE
UL23_23_VFD | I0 | UL23_23_VFD_I0 | UL23_23_VFD_DISC | DISCONNECT AUX
UL23_23_VFD | I1 | UL23_23_VFD_I1 | SPARE
UL23_23_VFD | I2 | UL23_23_VFD_I2 | UL23_23_TPE1 | TRACKING PHOTOEYE
UL23_23_VFD | I3 | UL23_23_VFD_I3 | SPARE
UL23_23_VFD | IO0 | UL23_23_VFD_IO0 | UL23_23_ENSH1 | SHAFT ENCODER
UL23_23_VFD | IO1 | UL23_23_VFD_IO1 | SPARE
UL23_23_VFD | SI0 | UL23_23_VFD_SI0 | SPARE
UL23_23_VFD | SI1 | UL23_23_VFD_SI1 | SPARE
UL23_23_VFD | SI2 | UL23_23_VFD_SI2 | SPARE
UL23_23_VFD | SI3 | UL23_23_VFD_SI3 | SPARE
UL23_23_VFD | SO0 | UL23_23_VFD_SO0 | SPARE
UL23_24_VFD | I0 | UL23_24_VFD_I0 | UL23_24_VFD_DISC | DISCONNECT AUX
UL23_24_VFD | I1 | UL23_24_VFD_I1 | SPARE
UL23_24_VFD | I2 | UL23_24_VFD_I2 | UL23_24_TPE1 | TRACKING PHOTOEYE
UL23_24_VFD | I3 | UL23_24_VFD_I3 | SPARE
UL23_24_VFD | IO0 | UL23_24_VFD_IO0 | UL23_24_ENW1 | WHEEL ENCODER
UL23_24_VFD | IO1 | UL23_24_VFD_IO1 | SPARE
UL23_24_VFD | SI0 | UL23_24_VFD_SI0 | SPARE
UL23_24_VFD | SI1 | UL23_24_VFD_SI1 | SPARE
UL23_24_VFD | SI2 | UL23_24_VFD_SI2 | SPARE
UL23_24_VFD | SI3 | UL23_24_VFD_SI3 | SPARE
UL23_24_VFD | SO0 | UL23_24_VFD_SO0 | SPARE
UL23_25_VFD | I0 | UL23_25_VFD_I0 | UL23_25_VFD_DISC | DISCONNECT AUX
UL23_25_VFD | I1 | UL23_25_VFD_I1 | SPARE
UL23_25_VFD | I2 | UL23_25_VFD_I2 | SPARE
UL23_25_VFD | I3 | UL23_25_VFD_I3 | SPARE
UL23_25_VFD | IO0 | UL23_25_VFD_IO0 | SPARE
UL23_25_VFD | IO1 | UL23_25_VFD_IO1 | SPARE
UL23_25_VFD | SI0 | UL23_25_VFD_SI0 | SPARE
UL23_25_VFD | SI1 | UL23_25_VFD_SI1 | SPARE
UL23_25_VFD | SI2 | UL23_25_VFD_SI2 | SPARE
UL23_25_VFD | SI3 | UL23_25_VFD_SI3 | SPARE
UL23_25_VFD | SO0 | UL23_25_VFD_SO0 | SPARE
UL26_19_FIOM1 | X3_0 | UL26_19_FIOM1_X3_0 | UL26_19_S1_PB | START PUSHBUTTON
UL26_19_FIOM1 | X3_1 | UL26_19_FIOM1_X3_1 | UL26_19_S1_PB_LT | START PUSHBUTTON LIGHT
UL26_19_FIOM1 | X2_0 | UL26_19_FIOM1_X2_0 | UL26_19_BCN1_R | RED BEACON LIGHT
UL26_19_FIOM1 | X2_1 | UL26_19_FIOM1_X2_1 | SPARE
UL26_19_FIOM1 | X1_0 | UL26_19_FIOM1_X1_0 | UL26_19_BCN2_H | HORN BEACON
UL26_19_FIOM1 | X1_1 | UL26_19_FIOM1_X1_1 | SPARE
UL26_19_FIOM1 | X0_0 | UL26_19_FIOM1_X0_0 | SPARE
UL26_19_FIOM1 | X0_1 | UL26_19_FIOM1_X0_1 | SPARE
UL26_19_FIOM1 | X7_0 | UL26_19_FIOM1_X7_0 | SPARE
UL26_19_FIOM1 | X7_1 | UL26_19_FIOM1_X7_1 | SPARE
UL26_19_FIOM1 | X6_0 | UL26_19_FIOM1_X6_0 | SPARE
UL26_19_FIOM1 | X6_1 | UL26_19_FIOM1_X6_1 | SPARE
UL26_19_FIOM1 | X5_0 | UL26_19_FIOM1_X5_0 | SPARE
UL26_19_FIOM1 | X5_1 | UL26_19_FIOM1_X5_1 | SPARE
UL26_19_FIOM1 | X4_0 | UL26_19_FIOM1_X4_0 | SPARE
UL26_19_FIOM1 | X4_1 | UL26_19_FIOM1_X4_1 | SPARE
UL26_19_VFD | I0 | UL26_19_VFD_I0 | UL26_19_VFD_DISC | DISCONNECT AUX
UL26_19_VFD | I1 | UL26_19_VFD_I1 | SPARE
UL26_19_VFD | I2 | UL26_19_VFD_I2 | UL26_19_TPE1 | TRACKING PHOTOEYE
UL26_19_VFD | I3 | UL26_19_VFD_I3 | SPARE
UL26_19_VFD | IO0 | UL26_19_VFD_IO0 | UL26_19_ENW1 | WHEEL ENCODER
UL26_19_VFD | IO1 | UL26_19_VFD_IO1 | SPARE
UL26_19_VFD | SI0 | UL26_19_VFD_SI0 | UL26_19_EPC1 | E-STOP PULLCORD
UL26_19_VFD | SI1 | UL26_19_VFD_SI1 | UL26_19_EPC1_2 | E-STOP PULLCORD
UL26_19_VFD | SI2 | UL26_19_VFD_SI2 | SPARE
UL26_19_VFD | SI3 | UL26_19_VFD_SI3 | SPARE
UL26_19_VFD | SO0 | UL26_19_VFD_SO0 | SPARE
UL26_20_VFD | I0 | UL26_20_VFD_I0 | UL26_20_VFD_DISC | DISCONNECT AUX
UL26_20_VFD | I1 | UL26_20_VFD_I1 | SPARE
UL26_20_VFD | I2 | UL26_20_VFD_I2 | UL26_20_TPE1 | TRACKING PHOTOEYE
UL26_20_VFD | I3 | UL26_20_VFD_I3 | SPARE
UL26_20_VFD | IO0 | UL26_20_VFD_IO0 | UL26_20_ENSH1 | SHAFT ENCODER
UL26_20_VFD | IO1 | UL26_20_VFD_IO1 | SPARE
UL26_20_VFD | SI0 | UL26_20_VFD_SI0 | SPARE
UL26_20_VFD | SI1 | UL26_20_VFD_SI1 | SPARE
UL26_20_VFD | SI2 | UL26_20_VFD_SI2 | SPARE
UL26_20_VFD | SI3 | UL26_20_VFD_SI3 | SPARE
UL26_20_VFD | SO0 | UL26_20_VFD_SO0 | SPARE
UL26_21_VFD | I0 | UL26_21_VFD_I0 | UL26_21_VFD_DISC | DISCONNECT AUX
UL26_21_VFD | I1 | UL26_21_VFD_I1 | SPARE
UL26_21_VFD | I2 | UL26_21_VFD_I2 | UL26_21_TPE1 | TRACKING PHOTOEYE
UL26_21_VFD | I3 | UL26_21_VFD_I3 | SPARE
UL26_21_VFD | IO0 | UL26_21_VFD_IO0 | UL26_21_ENSH1 | SHAFT ENCODER
UL26_21_VFD | IO1 | UL26_21_VFD_IO1 | SPARE
UL26_21_VFD | SI0 | UL26_21_VFD_SI0 | SPARE
UL26_21_VFD | SI1 | UL26_21_VFD_SI1 | SPARE
UL26_21_VFD | SI2 | UL26_21_VFD_SI2 | SPARE
UL26_21_VFD | SI3 | UL26_21_VFD_SI3 | SPARE
UL26_21_VFD | SO0 | UL26_21_VFD_SO0 | SPARE
UL26_22_FIOM1 | X3_0 | UL26_22_FIOM1_X3_0 | UL26_24_LPE1 | LASER PHOTOEYE
UL26_22_FIOM1 | X3_1 | UL26_22_FIOM1_X3_1 | SPARE
UL26_22_FIOM1 | X2_0 | UL26_22_FIOM1_X2_0 | UL26_24_LPE2 | LASER PHOTOEYE
UL26_22_FIOM1 | X2_1 | UL26_22_FIOM1_X2_1 | SPARE
UL26_22_FIOM1 | X1_0 | UL26_22_FIOM1_X1_0 | UL26_22_TPE1 | TRACKING PHOTOEYE
UL26_22_FIOM1 | X1_1 | UL26_22_FIOM1_X1_1 | SPARE
UL26_22_FIOM1 | X0_0 | UL26_22_FIOM1_X0_0 | UL26_22_ENSH1 | SHAFT ENCODER
UL26_22_FIOM1 | X0_1 | UL26_22_FIOM1_X0_1 | SPARE
UL26_22_FIOM1 | X7_0 | UL26_22_FIOM1_X7_0 | UL26_22_JR1_PB | JAM RESET PUSHBUTTON
UL26_22_FIOM1 | X7_1 | UL26_22_FIOM1_X7_1 | UL26_22_JR1_PB_LT | JAM RESET PUSHBUTTON LIGHT
UL26_22_FIOM1 | X6_0 | UL26_22_FIOM1_X6_0 | UL26_22_BCN1_A | AMBER BEACON LIGHT
UL26_22_FIOM1 | X6_1 | UL26_22_FIOM1_X6_1 | SPARE
UL26_22_FIOM1 | X5_0 | UL26_22_FIOM1_X5_0 | SPARE
UL26_22_FIOM1 | X5_1 | UL26_22_FIOM1_X5_1 | SPARE
UL26_22_FIOM1 | X4_0 | UL26_22_FIOM1_X4_0 | SPARE
UL26_22_FIOM1 | X4_1 | UL26_22_FIOM1_X4_1 | SPARE
UL26_22_VFD | I0 | UL26_22_VFD_I0 | UL26_22_VFD_DISC | DISCONNECT AUX
UL26_22_VFD | I1 | UL26_22_VFD_I1 | SPARE
UL26_22_VFD | I2 | UL26_22_VFD_I2 | SPARE
UL26_22_VFD | I3 | UL26_22_VFD_I3 | SPARE
UL26_22_VFD | IO0 | UL26_22_VFD_IO0 | SPARE
UL26_22_VFD | IO1 | UL26_22_VFD_IO1 | SPARE
UL26_22_VFD | SI0 | UL26_22_VFD_SI0 | SPARE
UL26_22_VFD | SI1 | UL26_22_VFD_SI1 | SPARE
UL26_22_VFD | SI2 | UL26_22_VFD_SI2 | SPARE
UL26_22_VFD | SI3 | UL26_22_VFD_SI3 | SPARE
UL26_22_VFD | SO0 | UL26_22_VFD_SO0 | SPARE
UL26_23_VFD | I0 | UL26_23_VFD_I0 | UL26_23_VFD_DISC | DISCONNECT AUX
UL26_23_VFD | I1 | UL26_23_VFD_I1 | SPARE
UL26_23_VFD | I2 | UL26_23_VFD_I2 | UL26_23_TPE1 | TRACKING PHOTOEYE
UL26_23_VFD | I3 | UL26_23_VFD_I3 | SPARE
UL26_23_VFD | IO0 | UL26_23_VFD_IO0 | UL26_23_ENSH1 | SHAFT ENCODER
UL26_23_VFD | IO1 | UL26_23_VFD_IO1 | SPARE
UL26_23_VFD | SI0 | UL26_23_VFD_SI0 | SPARE
UL26_23_VFD | SI1 | UL26_23_VFD_SI1 | SPARE
UL26_23_VFD | SI2 | UL26_23_VFD_SI2 | SPARE
UL26_23_VFD | SI3 | UL26_23_VFD_SI3 | SPARE
UL26_23_VFD | SO0 | UL26_23_VFD_SO0 | SPARE
UL26_24_VFD | I0 | UL26_24_VFD_I0 | UL26_24_VFD_DISC | DISCONNECT AUX
UL26_24_VFD | I1 | UL26_24_VFD_I1 | SPARE
UL26_24_VFD | I2 | UL26_24_VFD_I2 | UL26_24_TPE1 | TRACKING PHOTOEYE
UL26_24_VFD | I3 | UL26_24_VFD_I3 | SPARE
UL26_24_VFD | IO0 | UL26_24_VFD_IO0 | UL26_24_ENW1 | WHEEL ENCODER
UL26_24_VFD | IO1 | UL26_24_VFD_IO1 | SPARE
UL26_24_VFD | SI0 | UL26_24_VFD_SI0 | SPARE
UL26_24_VFD | SI1 | UL26_24_VFD_SI1 | SPARE
UL26_24_VFD | SI2 | UL26_24_VFD_SI2 | SPARE
UL26_24_VFD | SI3 | UL26_24_VFD_SI3 | SPARE
UL26_24_VFD | SO0 | UL26_24_VFD_SO0 | SPARE
UL26_25_VFD | I0 | UL26_25_VFD_I0 | UL26_25_VFD_DISC | DISCONNECT AUX
UL26_25_VFD | I1 | UL26_25_VFD_I1 | SPARE
UL26_25_VFD | I2 | UL26_25_VFD_I2 | SPARE
UL26_25_VFD | I3 | UL26_25_VFD_I3 | SPARE
UL26_25_VFD | IO0 | UL26_25_VFD_IO0 | SPARE
UL26_25_VFD | IO1 | UL26_25_VFD_IO1 | SPARE
UL26_25_VFD | SI0 | UL26_25_VFD_SI0 | SPARE
UL26_25_VFD | SI1 | UL26_25_VFD_SI1 | SPARE
UL26_25_VFD | SI2 | UL26_25_VFD_SI2 | SPARE
UL26_25_VFD | SI3 | UL26_25_VFD_SI3 | SPARE
UL26_25_VFD | SO0 | UL26_25_VFD_SO0 | SPARE
UL29_19_FIOM1 | X3_0 | UL29_19_FIOM1_X3_0 | UL29_19_S1_PB | START PUSHBUTTON
UL29_19_FIOM1 | X3_1 | UL29_19_FIOM1_X3_1 | UL29_19_S1_PB_LT | START PUSHBUTTON LIGHT
UL29_19_FIOM1 | X2_0 | UL29_19_FIOM1_X2_0 | UL29_19_BCN1_R | RED BEACON LIGHT
UL29_19_FIOM1 | X2_1 | UL29_19_FIOM1_X2_1 | SPARE
UL29_19_FIOM1 | X1_0 | UL29_19_FIOM1_X1_0 | SPARE
UL29_19_FIOM1 | X1_1 | UL29_19_FIOM1_X1_1 | SPARE
UL29_19_FIOM1 | X0_0 | UL29_19_FIOM1_X0_0 | SPARE
UL29_19_FIOM1 | X0_1 | UL29_19_FIOM1_X0_1 | SPARE
UL29_19_FIOM1 | X7_0 | UL29_19_FIOM1_X7_0 | SPARE
UL29_19_FIOM1 | X7_1 | UL29_19_FIOM1_X7_1 | SPARE
UL29_19_FIOM1 | X6_0 | UL29_19_FIOM1_X6_0 | SPARE
UL29_19_FIOM1 | X6_1 | UL29_19_FIOM1_X6_1 | SPARE
UL29_19_FIOM1 | X5_0 | UL29_19_FIOM1_X5_0 | SPARE
UL29_19_FIOM1 | X5_1 | UL29_19_FIOM1_X5_1 | SPARE
UL29_19_FIOM1 | X4_0 | UL29_19_FIOM1_X4_0 | SPARE
UL29_19_FIOM1 | X4_1 | UL29_19_FIOM1_X4_1 | SPARE
UL29_19_VFD | I0 | UL29_19_VFD_I0 | UL29_19_VFD_DISC | DISCONNECT AUX
UL29_19_VFD | I1 | UL29_19_VFD_I1 | SPARE
UL29_19_VFD | I2 | UL29_19_VFD_I2 | UL29_19_TPE1 | TRACKING PHOTOEYE
UL29_19_VFD | I3 | UL29_19_VFD_I3 | SPARE
UL29_19_VFD | IO0 | UL29_19_VFD_IO0 | UL29_19_ENW1 | WHEEL ENCODER
UL29_19_VFD | IO1 | UL29_19_VFD_IO1 | SPARE
UL29_19_VFD | SI0 | UL29_19_VFD_SI0 | UL29_19_EPC1 | E-STOP PULLCORD
UL29_19_VFD | SI1 | UL29_19_VFD_SI1 | UL29_19_EPC1_2 | E-STOP PULLCORD
UL29_19_VFD | SI2 | UL29_19_VFD_SI2 | SPARE
UL29_19_VFD | SI3 | UL29_19_VFD_SI3 | SPARE
UL29_19_VFD | SO0 | UL29_19_VFD_SO0 | SPARE
UL29_20_VFD | I0 | UL29_20_VFD_I0 | UL29_20_VFD_DISC | DISCONNECT AUX
UL29_20_VFD | I1 | UL29_20_VFD_I1 | SPARE
UL29_20_VFD | I2 | UL29_20_VFD_I2 | UL29_20_TPE1 | TRACKING PHOTOEYE
UL29_20_VFD | I3 | UL29_20_VFD_I3 | SPARE
UL29_20_VFD | IO0 | UL29_20_VFD_IO0 | UL29_20_ENSH1 | SHAFT ENCODER
UL29_20_VFD | IO1 | UL29_20_VFD_IO1 | SPARE
UL29_20_VFD | SI0 | UL29_20_VFD_SI0 | SPARE
UL29_20_VFD | SI1 | UL29_20_VFD_SI1 | SPARE
UL29_20_VFD | SI2 | UL29_20_VFD_SI2 | SPARE
UL29_20_VFD | SI3 | UL29_20_VFD_SI3 | SPARE
UL29_20_VFD | SO0 | UL29_20_VFD_SO0 | SPARE
UL29_21_VFD | I0 | UL29_21_VFD_I0 | UL29_21_VFD_DISC | DISCONNECT AUX
UL29_21_VFD | I1 | UL29_21_VFD_I1 | SPARE
UL29_21_VFD | I2 | UL29_21_VFD_I2 | UL29_21_TPE1 | TRACKING PHOTOEYE
UL29_21_VFD | I3 | UL29_21_VFD_I3 | UL29_21_ENSH1 | SHAFT ENCODER
UL29_21_VFD | IO0 | UL29_21_VFD_IO0 | UL29_22_BCN1_A | AMBER BEACON LIGHT
UL29_21_VFD | IO1 | UL29_21_VFD_IO1 | SPARE
UL29_21_VFD | SI0 | UL29_21_VFD_SI0 | SPARE
UL29_21_VFD | SI1 | UL29_21_VFD_SI1 | SPARE
UL29_21_VFD | SI2 | UL29_21_VFD_SI2 | SPARE
UL29_21_VFD | SI3 | UL29_21_VFD_SI3 | SPARE
UL29_21_VFD | SO0 | UL29_21_VFD_SO0 | SPARE
UL29_22_VFD | I0 | UL29_22_VFD_I0 | UL29_22_VFD_DISC | DISCONNECT AUX
UL29_22_VFD | I1 | UL29_22_VFD_I1 | SPARE
UL29_22_VFD | I2 | UL29_22_VFD_I2 | UL29_22_TPE1 | TRACKING PHOTOEYE
UL29_22_VFD | I3 | UL29_22_VFD_I3 | UL29_22_ENSH1 | SHAFT ENCODER
UL29_22_VFD | IO0 | UL29_22_VFD_IO0 | UL29_22_JR1_PB | JAM RESET PUSHBUTTON
UL29_22_VFD | IO1 | UL29_22_VFD_IO1 | UL29_22_JR1_PB_LT | JAM RESET PUSHBUTTON LIGHT
UL29_22_VFD | SI0 | UL29_22_VFD_SI0 | SPARE
UL29_22_VFD | SI1 | UL29_22_VFD_SI1 | SPARE
UL29_22_VFD | SI2 | UL29_22_VFD_SI2 | SPARE
UL29_22_VFD | SI3 | UL29_22_VFD_SI3 | SPARE
UL29_22_VFD | SO0 | UL29_22_VFD_SO0 | SPARE
UL29_23_VFD | I0 | UL29_23_VFD_I0 | UL29_23_VFD_DISC | DISCONNECT AUX
UL29_23_VFD | I1 | UL29_23_VFD_I1 | SPARE
UL29_23_VFD | I2 | UL29_23_VFD_I2 | UL29_23_TPE1 | TRACKING PHOTOEYE
UL29_23_VFD | I3 | UL29_23_VFD_I3 | SPARE
UL29_23_VFD | IO0 | UL29_23_VFD_IO0 | UL29_23_ENSH1 | SHAFT ENCODER
UL29_23_VFD | IO1 | UL29_23_VFD_IO1 | SPARE
UL29_23_VFD | SI0 | UL29_23_VFD_SI0 | SPARE
UL29_23_VFD | SI1 | UL29_23_VFD_SI1 | SPARE
UL29_23_VFD | SI2 | UL29_23_VFD_SI2 | SPARE
UL29_23_VFD | SI3 | UL29_23_VFD_SI3 | SPARE
UL29_23_VFD | SO0 | UL29_23_VFD_SO0 | SPARE

## MCM10
Controller name | Signal type | Address name | Assigned device | Description
PDP12_FIOM1 | X3_0 | PDP12_FIOM1_X3_0 | PDP12_CB1 | CIRCUIT BREAKER MONITORING
PDP12_FIOM1 | X3_1 | PDP12_FIOM1_X3_1 | PDP12_CB2 | CIRCUIT BREAKER MONITORING
PDP12_FIOM1 | X2_0 | PDP12_FIOM1_X2_0 | PDP12_CB3 | CIRCUIT BREAKER MONITORING
PDP12_FIOM1 | X2_1 | PDP12_FIOM1_X2_1 | PDP12_CB4 | CIRCUIT BREAKER MONITORING
PDP12_FIOM1 | X1_0 | PDP12_FIOM1_X1_0 | PDP12_CB5 | CIRCUIT BREAKER MONITORING
PDP12_FIOM1 | X1_1 | PDP12_FIOM1_X1_1 | SPARE
PDP12_FIOM1 | X0_0 | PDP12_FIOM1_X0_0 | PDP12_CB6 | CIRCUIT BREAKER MONITORING
PDP12_FIOM1 | X0_1 | PDP12_FIOM1_X0_1 | SPARE
PDP12_FIOM1 | X7_0 | PDP12_FIOM1_X7_0 | PDP12_CB7 | CIRCUIT BREAKER MONITORING
PDP12_FIOM1 | X7_1 | PDP12_FIOM1_X7_1 | PDP12_CB8 | CIRCUIT BREAKER MONITORING
PDP12_FIOM1 | X6_0 | PDP12_FIOM1_X6_0 | PDP12_CB9 | CIRCUIT BREAKER MONITORING
PDP12_FIOM1 | X6_1 | PDP12_FIOM1_X6_1 | PDP12_CB10 | CIRCUIT BREAKER MONITORING
PDP12_FIOM1 | X5_0 | PDP12_FIOM1_X5_0 | PDP12_PMM1 | PHASE MONITOR FAULT
PDP12_FIOM1 | X5_1 | PDP12_FIOM1_X5_1 | SPARE
PDP12_FIOM1 | X4_0 | PDP12_FIOM1_X4_0 | PDP12_FIOH1 | I/O LINK HUB
PDP12_FIOM1 | X4_1 | PDP12_FIOM1_X4_1 | SPARE
PDP12_FIOH1 | C7_A | PDP12_FIOH1_C7_A | PDP12_CB11 | CIRCUIT BREAKER MONITORING
PDP12_FIOH1 | C7_B | PDP12_FIOH1_C7_B | PDP12_CB12 | CIRCUIT BREAKER MONITORING
PDP12_FIOH1 | C5_A | PDP12_FIOH1_C5_A | PDP12_CB13 | CIRCUIT BREAKER MONITORING
PDP12_FIOH1 | C5_B | PDP12_FIOH1_C5_B | PDP12_CB14 | CIRCUIT BREAKER MONITORING
PDP12_FIOH1 | C3_A | PDP12_FIOH1_C3_A | PDP12_CB15 | CIRCUIT BREAKER MONITORING
PDP12_FIOH1 | C3_B | PDP12_FIOH1_C3_B | PDP12_CB16 | CIRCUIT BREAKER MONITORING
PDP12_FIOH1 | C1_A | PDP12_FIOH1_C1_A | PDP12_CB17 | CIRCUIT BREAKER MONITORING
PDP12_FIOH1 | C1_B | PDP12_FIOH1_C1_B | PDP12_CB18 | CIRCUIT BREAKER MONITORING
PDP12_FIOH1 | C8_A | PDP12_FIOH1_C8_A | PDP12_CB19 | CIRCUIT BREAKER MONITORING
PDP12_FIOH1 | C8_B | PDP12_FIOH1_C8_B | PDP12_CB20 | CIRCUIT BREAKER MONITORING
PDP12_FIOH1 | C6_A | PDP12_FIOH1_C6_A | PDP12_CB21 | CIRCUIT BREAKER MONITORING
PDP12_FIOH1 | C6_B | PDP12_FIOH1_C6_B | PDP12_CB22 | CIRCUIT BREAKER MONITORING
PDP12_FIOH1 | C4_A | PDP12_FIOH1_C4_A | PDP12_CB23 | CIRCUIT BREAKER MONITORING
PDP12_FIOH1 | C4_B | PDP12_FIOH1_C4_B | PDP12_CB24 | CIRCUIT BREAKER MONITORING
PDP12_FIOH1 | C2_A | PDP12_FIOH1_C2_A | PDP12_CB25 | CIRCUIT BREAKER MONITORING
PDP12_FIOH1 | C2_B | PDP12_FIOH1_C2_B | PDP12_CB26 | CIRCUIT BREAKER MONITORING
NCP2_10_VFD | I0 | NCP2_10_VFD_I0 | NCP2_10_VFD_DISC | DISCONNECT AUX
NCP2_10_VFD | I1 | NCP2_10_VFD_I1 | SPARE
NCP2_10_VFD | I2 | NCP2_10_VFD_I2 | NCP2_10_ENW1 | WHEEL ENCODER
NCP2_10_VFD | I3 | NCP2_10_VFD_I3 | SPARE
NCP2_10_VFD | IO0 | NCP2_10_VFD_IO0 | NCP2_10_TPE1 | TRACKING PHOTOEYE
NCP2_10_VFD | IO1 | NCP2_10_VFD_IO1 | SPARE
NCP2_10_VFD | SI0 | NCP2_10_VFD_SI0 | SPARE
NCP2_10_VFD | SI1 | NCP2_10_VFD_SI1 | SPARE
NCP2_10_VFD | SI2 | NCP2_10_VFD_SI2 | SPARE
NCP2_10_VFD | SI3 | NCP2_10_VFD_SI3 | SPARE
NCP2_10_VFD | SO0 | NCP2_10_VFD_SO0 | SPARE
NCP2_1_VFD | I0 | NCP2_1_VFD_I0 | NCP2_1_VFD_DISC | DISCONNECT AUX
NCP2_1_VFD | I1 | NCP2_1_VFD_I1 | SPARE
NCP2_1_VFD | I2 | NCP2_1_VFD_I2 | NCP2_1_ENW1 | WHEEL ENCODER
NCP2_1_VFD | I3 | NCP2_1_VFD_I3 | SPARE
NCP2_1_VFD | IO0 | NCP2_1_VFD_IO0 | SPARE
NCP2_1_VFD | IO1 | NCP2_1_VFD_IO1 | SPARE
NCP2_1_VFD | SI0 | NCP2_1_VFD_SI0 | SPARE
NCP2_1_VFD | SI1 | NCP2_1_VFD_SI1 | SPARE
NCP2_1_VFD | SI2 | NCP2_1_VFD_SI2 | SPARE
NCP2_1_VFD | SI3 | NCP2_1_VFD_SI3 | SPARE
NCP2_1_VFD | SO0 | NCP2_1_VFD_SO0 | SPARE
NCP2_2_FIOM1 | X3_0 | NCP2_2_FIOM1_X3_0 | NCP2_2_JR1_PB | JAM RESET PUSHBUTTON
NCP2_2_FIOM1 | X3_1 | NCP2_2_FIOM1_X3_1 | NCP2_2_JR1_PB_LT | JAM RESET PUSHBUTTON LIGHT
NCP2_2_FIOM1 | X2_0 | NCP2_2_FIOM1_X2_0 | NCP2_1_JR1_PB | JAM RESET PUSHBUTTON
NCP2_2_FIOM1 | X2_1 | NCP2_2_FIOM1_X2_1 | NCP2_1_JR1_PB_LT | JAM RESET PUSHBUTTON LIGHT
NCP2_2_FIOM1 | X1_0 | NCP2_2_FIOM1_X1_0 | NCP2_2_BCN1_A | AMBER BEACON LIGHT
NCP2_2_FIOM1 | X1_1 | NCP2_2_FIOM1_X1_1 | SPARE
NCP2_2_FIOM1 | X0_0 | NCP2_2_FIOM1_X0_0 | NCP2_1_BCN1_A | AMBER BEACON LIGHT
NCP2_2_FIOM1 | X0_1 | NCP2_2_FIOM1_X0_1 | NCP2_1_BCN1_H | HORN BEACON
NCP2_2_FIOM1 | X7_0 | NCP2_2_FIOM1_X7_0 | NCP2_2_TPE1 | TRACKING PHOTOEYE
NCP2_2_FIOM1 | X7_1 | NCP2_2_FIOM1_X7_1 | SPARE
NCP2_2_FIOM1 | X6_0 | NCP2_2_FIOM1_X6_0 | NCP2_1_TPE1 | TRACKING PHOTOEYE
NCP2_2_FIOM1 | X6_1 | NCP2_2_FIOM1_X6_1 | SPARE
NCP2_2_FIOM1 | X5_0 | NCP2_2_FIOM1_X5_0 | NCP2_1_TPE2 | TRACKING PHOTOEYE
NCP2_2_FIOM1 | X5_1 | NCP2_2_FIOM1_X5_1 | SPARE
NCP2_2_FIOM1 | X4_0 | NCP2_2_FIOM1_X4_0 | NCP2_1_TPE3 | TRACKING PHOTOEYE
NCP2_2_FIOM1 | X4_1 | NCP2_2_FIOM1_X4_1 | SPARE
NCP2_2_VFD | I0 | NCP2_2_VFD_I0 | NCP2_2_VFD_DISC | DISCONNECT AUX
NCP2_2_VFD | I1 | NCP2_2_VFD_I1 | SPARE
NCP2_2_VFD | I2 | NCP2_2_VFD_I2 | NCP2_2_ENW1 | WHEEL ENCODER
NCP2_2_VFD | I3 | NCP2_2_VFD_I3 | NCP2_2_TPE2 | TRACKING PHOTOEYE
NCP2_2_VFD | IO0 | NCP2_2_VFD_IO0 | NCP2_2_TPE3 | TRACKING PHOTOEYE
NCP2_2_VFD | IO1 | NCP2_2_VFD_IO1 | SPARE
NCP2_2_VFD | SI0 | NCP2_2_VFD_SI0 | SPARE
NCP2_2_VFD | SI1 | NCP2_2_VFD_SI1 | SPARE
NCP2_2_VFD | SI2 | NCP2_2_VFD_SI2 | SPARE
NCP2_2_VFD | SI3 | NCP2_2_VFD_SI3 | SPARE
NCP2_2_VFD | SO0 | NCP2_2_VFD_SO0 | SPARE
NCP2_3_FIOM1 | X3_0 | NCP2_3_FIOM1_X3_0 | NCP2_3_JR2_PB | JAM RESET PUSHBUTTON
NCP2_3_FIOM1 | X3_1 | NCP2_3_FIOM1_X3_1 | NCP2_3_JR2_PB_LT | JAM RESET PUSHBUTTON LIGHT
NCP2_3_FIOM1 | X2_0 | NCP2_3_FIOM1_X2_0 | NCP2_3_JR1_PB | JAM RESET PUSHBUTTON
NCP2_3_FIOM1 | X2_1 | NCP2_3_FIOM1_X2_1 | NCP2_3_JR1_PB_LT | JAM RESET PUSHBUTTON LIGHT
NCP2_3_FIOM1 | X1_0 | NCP2_3_FIOM1_X1_0 | NCP2_3_BCN2_A | AMBER BEACON LIGHT
NCP2_3_FIOM1 | X1_1 | NCP2_3_FIOM1_X1_1 | SPARE
NCP2_3_FIOM1 | X0_0 | NCP2_3_FIOM1_X0_0 | NCP2_3_BCN1_A | AMBER BEACON LIGHT
NCP2_3_FIOM1 | X0_1 | NCP2_3_FIOM1_X0_1 | SPARE
NCP2_3_FIOM1 | X7_0 | NCP2_3_FIOM1_X7_0 | NCP2_3_TPE1 | TRACKING PHOTOEYE
NCP2_3_FIOM1 | X7_1 | NCP2_3_FIOM1_X7_1 | SPARE
NCP2_3_FIOM1 | X6_0 | NCP2_3_FIOM1_X6_0 | NCP2_3_TPE2 | TRACKING PHOTOEYE
NCP2_3_FIOM1 | X6_1 | NCP2_3_FIOM1_X6_1 | SPARE
NCP2_3_FIOM1 | X5_0 | NCP2_3_FIOM1_X5_0 | NCP2_3_TPE3 | TRACKING PHOTOEYE
NCP2_3_FIOM1 | X5_1 | NCP2_3_FIOM1_X5_1 | SPARE
NCP2_3_FIOM1 | X4_0 | NCP2_3_FIOM1_X4_0 | NCP2_3_TPE4 | TRACKING PHOTOEYE
NCP2_3_FIOM1 | X4_1 | NCP2_3_FIOM1_X4_1 | SPARE
NCP2_3_VFD | I0 | NCP2_3_VFD_I0 | NCP2_3_VFD_DISC | DISCONNECT AUX
NCP2_3_VFD | I1 | NCP2_3_VFD_I1 | SPARE
NCP2_3_VFD | I2 | NCP2_3_VFD_I2 | NCP2_3_ENW1 | WHEEL ENCODER
NCP2_3_VFD | I3 | NCP2_3_VFD_I3 | SPARE
NCP2_3_VFD | IO0 | NCP2_3_VFD_IO0 | SPARE
NCP2_3_VFD | IO1 | NCP2_3_VFD_IO1 | SPARE
NCP2_3_VFD | SI0 | NCP2_3_VFD_SI0 | SPARE
NCP2_3_VFD | SI1 | NCP2_3_VFD_SI1 | SPARE
NCP2_3_VFD | SI2 | NCP2_3_VFD_SI2 | SPARE
NCP2_3_VFD | SI3 | NCP2_3_VFD_SI3 | SPARE
NCP2_3_VFD | SO0 | NCP2_3_VFD_SO0 | SPARE
NCP2_4A_VFD | I0 | NCP2_4A_VFD_I0 | NCP2_4A_VFD_DISC | DISCONNECT AUX
NCP2_4A_VFD | I1 | NCP2_4A_VFD_I1 | SPARE
NCP2_4A_VFD | I2 | NCP2_4A_VFD_I2 | NCP2_4A_TPE1 | TRACKING PHOTOEYE
NCP2_4A_VFD | I3 | NCP2_4A_VFD_I3 | SPARE
NCP2_4A_VFD | IO0 | NCP2_4A_VFD_IO0 | NCP2_5_BCN1_A | AMBER BEACON LIGHT
NCP2_4A_VFD | IO1 | NCP2_4A_VFD_IO1 | SPARE
NCP2_4A_VFD | SI0 | NCP2_4A_VFD_SI0 | SPARE
NCP2_4A_VFD | SI1 | NCP2_4A_VFD_SI1 | SPARE
NCP2_4A_VFD | SI2 | NCP2_4A_VFD_SI2 | SPARE
NCP2_4A_VFD | SI3 | NCP2_4A_VFD_SI3 | SPARE
NCP2_4A_VFD | SO0 | NCP2_4A_VFD_SO0 | SPARE
NCP2_4B_VFD | I0 | NCP2_4B_VFD_I0 | NCP2_4B_VFD_DISC | DISCONNECT AUX
NCP2_4B_VFD | I1 | NCP2_4B_VFD_I1 | SPARE
NCP2_4B_VFD | I2 | NCP2_4B_VFD_I2 | NCP2_3_TPE5 | TRACKING PHOTOEYE
NCP2_4B_VFD | I3 | NCP2_4B_VFD_I3 | SPARE
NCP2_4B_VFD | IO0 | NCP2_4B_VFD_IO0 | SPARE
NCP2_4B_VFD | IO1 | NCP2_4B_VFD_IO1 | SPARE
NCP2_4B_VFD | SI0 | NCP2_4B_VFD_SI0 | SPARE
NCP2_4B_VFD | SI1 | NCP2_4B_VFD_SI1 | SPARE
NCP2_4B_VFD | SI2 | NCP2_4B_VFD_SI2 | SPARE
NCP2_4B_VFD | SI3 | NCP2_4B_VFD_SI3 | SPARE
NCP2_4B_VFD | SO0 | NCP2_4B_VFD_SO0 | SPARE
NCP2_5_VFD | I0 | NCP2_5_VFD_I0 | NCP2_5_VFD_DISC | DISCONNECT AUX
NCP2_5_VFD | I1 | NCP2_5_VFD_I1 | SPARE
NCP2_5_VFD | I2 | NCP2_5_VFD_I2 | NCP2_5_ENSH1 | SHAFT ENCODER
NCP2_5_VFD | I3 | NCP2_5_VFD_I3 | NCP2_5_TPE1 | TRACKING PHOTOEYE
NCP2_5_VFD | IO0 | NCP2_5_VFD_IO0 | NCP2_5_JR1_PB | JAM RESET PUSHBUTTON
NCP2_5_VFD | IO1 | NCP2_5_VFD_IO1 | NCP2_5_JR1_PB_LT | JAM RESET PUSHBUTTON LIGHT
NCP2_5_VFD | SI0 | NCP2_5_VFD_SI0 | SPARE
NCP2_5_VFD | SI1 | NCP2_5_VFD_SI1 | SPARE
NCP2_5_VFD | SI2 | NCP2_5_VFD_SI2 | SPARE
NCP2_5_VFD | SI3 | NCP2_5_VFD_SI3 | SPARE
NCP2_5_VFD | SO0 | NCP2_5_VFD_SO0 | SPARE
NCP2_6_VFD | I0 | NCP2_6_VFD_I0 | NCP2_6_VFD_DISC | DISCONNECT AUX
NCP2_6_VFD | I1 | NCP2_6_VFD_I1 | SPARE
NCP2_6_VFD | I2 | NCP2_6_VFD_I2 | NCP2_6_ENW1 | WHEEL ENCODER
NCP2_6_VFD | I3 | NCP2_6_VFD_I3 | SPARE
NCP2_6_VFD | IO0 | NCP2_6_VFD_IO0 | NCP2_6_TPE1 | TRACKING PHOTOEYE
NCP2_6_VFD | IO1 | NCP2_6_VFD_IO1 | SPARE
NCP2_6_VFD | SI0 | NCP2_6_VFD_SI0 | SPARE
NCP2_6_VFD | SI1 | NCP2_6_VFD_SI1 | SPARE
NCP2_6_VFD | SI2 | NCP2_6_VFD_SI2 | SPARE
NCP2_6_VFD | SI3 | NCP2_6_VFD_SI3 | SPARE
NCP2_6_VFD | SO0 | NCP2_6_VFD_SO0 | SPARE
NCP2_7_VFD | I0 | NCP2_7_VFD_I0 | NCP2_7_VFD_DISC | DISCONNECT AUX
NCP2_7_VFD | I1 | NCP2_7_VFD_I1 | SPARE
NCP2_7_VFD | I2 | NCP2_7_VFD_I2 | NCP2_7_TPE1 | TRACKING PHOTOEYE
NCP2_7_VFD | I3 | NCP2_7_VFD_I3 | NCP2_7_ENW1 | WHEEL ENCODER
NCP2_7_VFD | IO0 | NCP2_7_VFD_IO0 | NCP2_7_BCN1_H | HORN BEACON
NCP2_7_VFD | IO1 | NCP2_7_VFD_IO1 | SPARE
NCP2_7_VFD | SI0 | NCP2_7_VFD_SI0 | SPARE
NCP2_7_VFD | SI1 | NCP2_7_VFD_SI1 | SPARE
NCP2_7_VFD | SI2 | NCP2_7_VFD_SI2 | SPARE
NCP2_7_VFD | SI3 | NCP2_7_VFD_SI3 | SPARE
NCP2_7_VFD | SO0 | NCP2_7_VFD_SO0 | SPARE
NCP2_8_VFD | I0 | NCP2_8_VFD_I0 | NCP2_8_VFD_DISC | DISCONNECT AUX
NCP2_8_VFD | I1 | NCP2_8_VFD_I1 | SPARE
NCP2_8_VFD | I2 | NCP2_8_VFD_I2 | NCP2_8_ENW1 | WHEEL ENCODER
NCP2_8_VFD | I3 | NCP2_8_VFD_I3 | NCP2_8_TPE1 | TRACKING PHOTOEYE
NCP2_8_VFD | IO0 | NCP2_8_VFD_IO0 | NCP2_8_BCN1_A | AMBER BEACON LIGHT
NCP2_8_VFD | IO1 | NCP2_8_VFD_IO1 | NCP2_8_BCN1_H | HORN BEACON
NCP2_8_VFD | SI0 | NCP2_8_VFD_SI0 | SPARE
NCP2_8_VFD | SI1 | NCP2_8_VFD_SI1 | SPARE
NCP2_8_VFD | SI2 | NCP2_8_VFD_SI2 | SPARE
NCP2_8_VFD | SI3 | NCP2_8_VFD_SI3 | SPARE
NCP2_8_VFD | SO0 | NCP2_8_VFD_SO0 | SPARE
NCP2_9_VFD | I0 | NCP2_9_VFD_I0 | NCP2_9_VFD_DISC | DISCONNECT AUX
NCP2_9_VFD | I1 | NCP2_9_VFD_I1 | SPARE
NCP2_9_VFD | I2 | NCP2_9_VFD_I2 | NCP2_9_ENSH1 | SHAFT ENCODER
NCP2_9_VFD | I3 | NCP2_9_VFD_I3 | NCP2_9_TPE1 | TRACKING PHOTOEYE
NCP2_9_VFD | IO0 | NCP2_9_VFD_IO0 | NCP2_8_JR1_PB | JAM RESET PUSHBUTTON
NCP2_9_VFD | IO1 | NCP2_9_VFD_IO1 | NCP2_8_JR1_PB_LT | JAM RESET PUSHBUTTON LIGHT
NCP2_9_VFD | SI0 | NCP2_9_VFD_SI0 | SPARE
NCP2_9_VFD | SI1 | NCP2_9_VFD_SI1 | SPARE
NCP2_9_VFD | SI2 | NCP2_9_VFD_SI2 | SPARE
NCP2_9_VFD | SI3 | NCP2_9_VFD_SI3 | SPARE
NCP2_9_VFD | SO0 | NCP2_9_VFD_SO0 | SPARE
UL11_19_VFD | I0 | UL11_19_VFD_I0 | UL11_19_VFD_DISC | DISCONNECT AUX
UL11_19_VFD | I1 | UL11_19_VFD_I1 | SPARE
UL11_19_VFD | I2 | UL11_19_VFD_I2 | UL11_19_ENSH1 | SHAFT ENCODER
UL11_19_VFD | I3 | UL11_19_VFD_I3 | SPARE
UL11_19_VFD | IO0 | UL11_19_VFD_IO0 | UL11_19_TPE1 | TRACKING PHOTOEYE
UL11_19_VFD | IO1 | UL11_19_VFD_IO1 | SPARE
UL11_19_VFD | SI0 | UL11_19_VFD_SI0 | SPARE
UL11_19_VFD | SI1 | UL11_19_VFD_SI1 | SPARE
UL11_19_VFD | SI2 | UL11_19_VFD_SI2 | SPARE
UL11_19_VFD | SI3 | UL11_19_VFD_SI3 | SPARE
UL11_19_VFD | SO0 | UL11_19_VFD_SO0 | SPARE
UL11_20_FIOM1 | X3_0 | UL11_20_FIOM1_X3_0 | UL11_20_S1_PB | START PUSHBUTTON
UL11_20_FIOM1 | X3_1 | UL11_20_FIOM1_X3_1 | UL11_20_S1_PB_LT | START PUSHBUTTON LIGHT
UL11_20_FIOM1 | X2_0 | UL11_20_FIOM1_X2_0 | UL11_21_JR1_PB | JAM RESET PUSHBUTTON
UL11_20_FIOM1 | X2_1 | UL11_20_FIOM1_X2_1 | UL11_21_JR1_PB_LT | JAM RESET PUSHBUTTON LIGHT
UL11_20_FIOM1 | X1_0 | UL11_20_FIOM1_X1_0 | UL11_21_BCN1_A | AMBER BEACON LIGHT
UL11_20_FIOM1 | X1_1 | UL11_20_FIOM1_X1_1 | SPARE
UL11_20_FIOM1 | X0_0 | UL11_20_FIOM1_X0_0 | UL11_20_BCN1_R | RED BEACON LIGHT
UL11_20_FIOM1 | X0_1 | UL11_20_FIOM1_X0_1 | SPARE
UL11_20_FIOM1 | X7_0 | UL11_20_FIOM1_X7_0 | UL11_23_LPE1 | LASER PHOTOEYE
UL11_20_FIOM1 | X7_1 | UL11_20_FIOM1_X7_1 | SPARE
UL11_20_FIOM1 | X6_0 | UL11_20_FIOM1_X6_0 | UL11_23_LPE2 | LASER PHOTOEYE
UL11_20_FIOM1 | X6_1 | UL11_20_FIOM1_X6_1 | SPARE
UL11_20_FIOM1 | X5_0 | UL11_20_FIOM1_X5_0 | SPARE
UL11_20_FIOM1 | X5_1 | UL11_20_FIOM1_X5_1 | SPARE
UL11_20_FIOM1 | X4_0 | UL11_20_FIOM1_X4_0 | SPARE
UL11_20_FIOM1 | X4_1 | UL11_20_FIOM1_X4_1 | SPARE
UL11_20_VFD | I0 | UL11_20_VFD_I0 | UL11_20_VFD_DISC | DISCONNECT AUX
UL11_20_VFD | I1 | UL11_20_VFD_I1 | SPARE
UL11_20_VFD | I2 | UL11_20_VFD_I2 | UL11_20_ENSH1 | SHAFT ENCODER
UL11_20_VFD | I3 | UL11_20_VFD_I3 | SPARE
UL11_20_VFD | IO0 | UL11_20_VFD_IO0 | UL11_20_TPE1 | TRACKING PHOTOEYE
UL11_20_VFD | IO1 | UL11_20_VFD_IO1 | SPARE
UL11_20_VFD | SI0 | UL11_20_VFD_SI0 | UL11_20_EPC1 | E-STOP PULLCORD
UL11_20_VFD | SI1 | UL11_20_VFD_SI1 | UL11_20_EPC1_2 | E-STOP PULLCORD
UL11_20_VFD | SI2 | UL11_20_VFD_SI2 | SPARE
UL11_20_VFD | SI3 | UL11_20_VFD_SI3 | SPARE
UL11_20_VFD | SO0 | UL11_20_VFD_SO0 | SPARE
UL11_21_VFD | I0 | UL11_21_VFD_I0 | UL11_21_VFD_DISC | DISCONNECT AUX
UL11_21_VFD | I1 | UL11_21_VFD_I1 | SPARE
UL11_21_VFD | I2 | UL11_21_VFD_I2 | UL11_21_ENSH1 | SHAFT ENCODER
UL11_21_VFD | I3 | UL11_21_VFD_I3 | SPARE
UL11_21_VFD | IO0 | UL11_21_VFD_IO0 | UL11_21_TPE1 | TRACKING PHOTOEYE
UL11_21_VFD | IO1 | UL11_21_VFD_IO1 | SPARE
UL11_21_VFD | SI0 | UL11_21_VFD_SI0 | SPARE
UL11_21_VFD | SI1 | UL11_21_VFD_SI1 | SPARE
UL11_21_VFD | SI2 | UL11_21_VFD_SI2 | SPARE
UL11_21_VFD | SI3 | UL11_21_VFD_SI3 | SPARE
UL11_21_VFD | SO0 | UL11_21_VFD_SO0 | SPARE
UL11_22_VFD | I0 | UL11_22_VFD_I0 | UL11_22_VFD_DISC | DISCONNECT AUX
UL11_22_VFD | I1 | UL11_22_VFD_I1 | SPARE
UL11_22_VFD | I2 | UL11_22_VFD_I2 | UL11_22_ENSH1 | SHAFT ENCODER
UL11_22_VFD | I3 | UL11_22_VFD_I3 | SPARE
UL11_22_VFD | IO0 | UL11_22_VFD_IO0 | UL11_22_TPE1 | TRACKING PHOTOEYE
UL11_22_VFD | IO1 | UL11_22_VFD_IO1 | SPARE
UL11_22_VFD | SI0 | UL11_22_VFD_SI0 | SPARE
UL11_22_VFD | SI1 | UL11_22_VFD_SI1 | SPARE
UL11_22_VFD | SI2 | UL11_22_VFD_SI2 | SPARE
UL11_22_VFD | SI3 | UL11_22_VFD_SI3 | SPARE
UL11_22_VFD | SO0 | UL11_22_VFD_SO0 | SPARE
UL11_23_VFD | I0 | UL11_23_VFD_I0 | UL11_23_VFD_DISC | DISCONNECT AUX
UL11_23_VFD | I1 | UL11_23_VFD_I1 | SPARE
UL11_23_VFD | I2 | UL11_23_VFD_I2 | UL11_23_ENW1 | WHEEL ENCODER
UL11_23_VFD | I3 | UL11_23_VFD_I3 | SPARE
UL11_23_VFD | IO0 | UL11_23_VFD_IO0 | UL11_23_TPE1 | TRACKING PHOTOEYE
UL11_23_VFD | IO1 | UL11_23_VFD_IO1 | SPARE
UL11_23_VFD | SI0 | UL11_23_VFD_SI0 | SPARE
UL11_23_VFD | SI1 | UL11_23_VFD_SI1 | SPARE
UL11_23_VFD | SI2 | UL11_23_VFD_SI2 | SPARE
UL11_23_VFD | SI3 | UL11_23_VFD_SI3 | SPARE
UL11_23_VFD | SO0 | UL11_23_VFD_SO0 | SPARE
UL11_24_VFD | I0 | UL11_24_VFD_I0 | UL11_24_VFD_DISC | DISCONNECT AUX
UL11_24_VFD | I1 | UL11_24_VFD_I1 | SPARE
UL11_24_VFD | I2 | UL11_24_VFD_I2 | SPARE
UL11_24_VFD | I3 | UL11_24_VFD_I3 | SPARE
UL11_24_VFD | IO0 | UL11_24_VFD_IO0 | UL11_23_BCN1_H | HORN BEACON
UL11_24_VFD | IO1 | UL11_24_VFD_IO1 | SPARE
UL11_24_VFD | SI0 | UL11_24_VFD_SI0 | SPARE
UL11_24_VFD | SI1 | UL11_24_VFD_SI1 | SPARE
UL11_24_VFD | SI2 | UL11_24_VFD_SI2 | SPARE
UL11_24_VFD | SI3 | UL11_24_VFD_SI3 | SPARE
UL11_24_VFD | SO0 | UL11_24_VFD_SO0 | SPARE
UL14_19_VFD | I0 | UL14_19_VFD_I0 | UL14_19_VFD_DISC | DISCONNECT AUX
UL14_19_VFD | I1 | UL14_19_VFD_I1 | SPARE
UL14_19_VFD | I2 | UL14_19_VFD_I2 | UL14_19_ENSH1 | SHAFT ENCODER
UL14_19_VFD | I3 | UL14_19_VFD_I3 | SPARE
UL14_19_VFD | IO0 | UL14_19_VFD_IO0 | UL14_19_TPE1 | TRACKING PHOTOEYE
UL14_19_VFD | IO1 | UL14_19_VFD_IO1 | SPARE
UL14_19_VFD | SI0 | UL14_19_VFD_SI0 | SPARE
UL14_19_VFD | SI1 | UL14_19_VFD_SI1 | SPARE
UL14_19_VFD | SI2 | UL14_19_VFD_SI2 | SPARE
UL14_19_VFD | SI3 | UL14_19_VFD_SI3 | SPARE
UL14_19_VFD | SO0 | UL14_19_VFD_SO0 | SPARE
UL14_20_FIOM1 | X3_0 | UL14_20_FIOM1_X3_0 | UL14_20_S1_PB | START PUSHBUTTON
UL14_20_FIOM1 | X3_1 | UL14_20_FIOM1_X3_1 | UL14_20_S1_PB_LT | START PUSHBUTTON LIGHT
UL14_20_FIOM1 | X2_0 | UL14_20_FIOM1_X2_0 | UL14_22_JR1_PB | JAM RESET PUSHBUTTON
UL14_20_FIOM1 | X2_1 | UL14_20_FIOM1_X2_1 | UL14_22_JR1_PB_LT | JAM RESET PUSHBUTTON LIGHT
UL14_20_FIOM1 | X1_0 | UL14_20_FIOM1_X1_0 | UL14_20_BCN1_R | RED BEACON LIGHT
UL14_20_FIOM1 | X1_1 | UL14_20_FIOM1_X1_1 | SPARE
UL14_20_FIOM1 | X0_0 | UL14_20_FIOM1_X0_0 | UL14_22_BCN1_A | AMBER BEACON LIGHT
UL14_20_FIOM1 | X0_1 | UL14_20_FIOM1_X0_1 | SPARE
UL14_20_FIOM1 | X7_0 | UL14_20_FIOM1_X7_0 | SPARE
UL14_20_FIOM1 | X7_1 | UL14_20_FIOM1_X7_1 | SPARE
UL14_20_FIOM1 | X6_0 | UL14_20_FIOM1_X6_0 | SPARE
UL14_20_FIOM1 | X6_1 | UL14_20_FIOM1_X6_1 | SPARE
UL14_20_FIOM1 | X5_0 | UL14_20_FIOM1_X5_0 | SPARE
UL14_20_FIOM1 | X5_1 | UL14_20_FIOM1_X5_1 | SPARE
UL14_20_FIOM1 | X4_0 | UL14_20_FIOM1_X4_0 | SPARE
UL14_20_FIOM1 | X4_1 | UL14_20_FIOM1_X4_1 | SPARE
UL14_20_VFD | I0 | UL14_20_VFD_I0 | UL14_20_VFD_DISC | DISCONNECT AUX
UL14_20_VFD | I1 | UL14_20_VFD_I1 | SPARE
UL14_20_VFD | I2 | UL14_20_VFD_I2 | UL14_20_ENSH1 | SHAFT ENCODER
UL14_20_VFD | I3 | UL14_20_VFD_I3 | SPARE
UL14_20_VFD | IO0 | UL14_20_VFD_IO0 | UL14_20_TPE1 | TRACKING PHOTOEYE
UL14_20_VFD | IO1 | UL14_20_VFD_IO1 | SPARE
UL14_20_VFD | SI0 | UL14_20_VFD_SI0 | UL14_20_EPC1 | E-STOP PULLCORD
UL14_20_VFD | SI1 | UL14_20_VFD_SI1 | UL14_20_EPC1_2 | E-STOP PULLCORD
UL14_20_VFD | SI2 | UL14_20_VFD_SI2 | SPARE
UL14_20_VFD | SI3 | UL14_20_VFD_SI3 | SPARE
UL14_20_VFD | SO0 | UL14_20_VFD_SO0 | SPARE
UL14_21_VFD | I0 | UL14_21_VFD_I0 | UL14_21_VFD_DISC | DISCONNECT AUX
UL14_21_VFD | I1 | UL14_21_VFD_I1 | SPARE
UL14_21_VFD | I2 | UL14_21_VFD_I2 | UL14_21_ENSH1 | SHAFT ENCODER
UL14_21_VFD | I3 | UL14_21_VFD_I3 | SPARE
UL14_21_VFD | IO0 | UL14_21_VFD_IO0 | UL14_21_TPE1 | TRACKING PHOTOEYE
UL14_21_VFD | IO1 | UL14_21_VFD_IO1 | SPARE
UL14_21_VFD | SI0 | UL14_21_VFD_SI0 | SPARE
UL14_21_VFD | SI1 | UL14_21_VFD_SI1 | SPARE
UL14_21_VFD | SI2 | UL14_21_VFD_SI2 | SPARE
UL14_21_VFD | SI3 | UL14_21_VFD_SI3 | SPARE
UL14_21_VFD | SO0 | UL14_21_VFD_SO0 | SPARE
UL14_22_VFD | I0 | UL14_22_VFD_I0 | UL14_22_VFD_DISC | DISCONNECT AUX
UL14_22_VFD | I1 | UL14_22_VFD_I1 | SPARE
UL14_22_VFD | I2 | UL14_22_VFD_I2 | UL14_22_ENSH1 | SHAFT ENCODER
UL14_22_VFD | I3 | UL14_22_VFD_I3 | SPARE
UL14_22_VFD | IO0 | UL14_22_VFD_IO0 | UL14_22_TPE1 | TRACKING PHOTOEYE
UL14_22_VFD | IO1 | UL14_22_VFD_IO1 | SPARE
UL14_22_VFD | SI0 | UL14_22_VFD_SI0 | SPARE
UL14_22_VFD | SI1 | UL14_22_VFD_SI1 | SPARE
UL14_22_VFD | SI2 | UL14_22_VFD_SI2 | SPARE
UL14_22_VFD | SI3 | UL14_22_VFD_SI3 | SPARE
UL14_22_VFD | SO0 | UL14_22_VFD_SO0 | SPARE
UL14_23_VFD | I0 | UL14_23_VFD_I0 | UL14_23_VFD_DISC | DISCONNECT AUX
UL14_23_VFD | I1 | UL14_23_VFD_I1 | SPARE
UL14_23_VFD | I2 | UL14_23_VFD_I2 | UL14_23_ENSH1 | SHAFT ENCODER
UL14_23_VFD | I3 | UL14_23_VFD_I3 | SPARE
UL14_23_VFD | IO0 | UL14_23_VFD_IO0 | UL14_23_TPE1 | TRACKING PHOTOEYE
UL14_23_VFD | IO1 | UL14_23_VFD_IO1 | SPARE
UL14_23_VFD | SI0 | UL14_23_VFD_SI0 | SPARE
UL14_23_VFD | SI1 | UL14_23_VFD_SI1 | SPARE
UL14_23_VFD | SI2 | UL14_23_VFD_SI2 | SPARE
UL14_23_VFD | SI3 | UL14_23_VFD_SI3 | SPARE
UL14_23_VFD | SO0 | UL14_23_VFD_SO0 | SPARE
UL3_19_VFD | I0 | UL3_19_VFD_I0 | UL3_19_VFD_DISC | DISCONNECT AUX
UL3_19_VFD | I1 | UL3_19_VFD_I1 | SPARE
UL3_19_VFD | I2 | UL3_19_VFD_I2 | UL3_19_ENSH1 | SHAFT ENCODER
UL3_19_VFD | I3 | UL3_19_VFD_I3 | SPARE
UL3_19_VFD | IO0 | UL3_19_VFD_IO0 | UL3_19_TPE1 | TRACKING PHOTOEYE
UL3_19_VFD | IO1 | UL3_19_VFD_IO1 | SPARE
UL3_19_VFD | SI0 | UL3_19_VFD_SI0 | UL3_20_EPC1 | E-STOP PULLCORD
UL3_19_VFD | SI1 | UL3_19_VFD_SI1 | UL3_20_EPC1_2 | E-STOP PULLCORD
UL3_19_VFD | SI2 | UL3_19_VFD_SI2 | SPARE
UL3_19_VFD | SI3 | UL3_19_VFD_SI3 | SPARE
UL3_19_VFD | SO0 | UL3_19_VFD_SO0 | SPARE
UL3_20_FIOM1 | X3_0 | UL3_20_FIOM1_X3_0 | UL3_20_S1_PB | START PUSHBUTTON
UL3_20_FIOM1 | X3_1 | UL3_20_FIOM1_X3_1 | UL3_20_S1_PB_LT | START PUSHBUTTON LIGHT
UL3_20_FIOM1 | X2_0 | UL3_20_FIOM1_X2_0 | UL3_21_JR1_PB | JAM RESET PUSHBUTTON
UL3_20_FIOM1 | X2_1 | UL3_20_FIOM1_X2_1 | UL3_21_JR1_PB_LT | JAM RESET PUSHBUTTON LIGHT
UL3_20_FIOM1 | X1_0 | UL3_20_FIOM1_X1_0 | UL3_20_BCN1_R | RED BEACON LIGHT
UL3_20_FIOM1 | X1_1 | UL3_20_FIOM1_X1_1 | SPARE
UL3_20_FIOM1 | X0_0 | UL3_20_FIOM1_X0_0 | UL3_21_BCN1_A | AMBER BEACON LIGHT
UL3_20_FIOM1 | X0_1 | UL3_20_FIOM1_X0_1 | SPARE
UL3_20_FIOM1 | X7_0 | UL3_20_FIOM1_X7_0 | UL3_23_LPE1 | LASER PHOTOEYE
UL3_20_FIOM1 | X7_1 | UL3_20_FIOM1_X7_1 | SPARE
UL3_20_FIOM1 | X6_0 | UL3_20_FIOM1_X6_0 | UL3_23_LPE2 | LASER PHOTOEYE
UL3_20_FIOM1 | X6_1 | UL3_20_FIOM1_X6_1 | SPARE
UL3_20_FIOM1 | X5_0 | UL3_20_FIOM1_X5_0 | SPARE
UL3_20_FIOM1 | X5_1 | UL3_20_FIOM1_X5_1 | SPARE
UL3_20_FIOM1 | X4_0 | UL3_20_FIOM1_X4_0 | SPARE
UL3_20_FIOM1 | X4_1 | UL3_20_FIOM1_X4_1 | SPARE
UL3_20_VFD | I0 | UL3_20_VFD_I0 | UL3_20_VFD_DISC | DISCONNECT AUX
UL3_20_VFD | I1 | UL3_20_VFD_I1 | SPARE
UL3_20_VFD | I2 | UL3_20_VFD_I2 | UL3_20_ENSH1 | SHAFT ENCODER
UL3_20_VFD | I3 | UL3_20_VFD_I3 | SPARE
UL3_20_VFD | IO0 | UL3_20_VFD_IO0 | UL3_20_TPE1 | TRACKING PHOTOEYE
UL3_20_VFD | IO1 | UL3_20_VFD_IO1 | SPARE
UL3_20_VFD | SI0 | UL3_20_VFD_SI0 | SPARE
UL3_20_VFD | SI1 | UL3_20_VFD_SI1 | SPARE
UL3_20_VFD | SI2 | UL3_20_VFD_SI2 | SPARE
UL3_20_VFD | SI3 | UL3_20_VFD_SI3 | SPARE
UL3_20_VFD | SO0 | UL3_20_VFD_SO0 | SPARE
UL3_21_VFD | I0 | UL3_21_VFD_I0 | UL3_21_VFD_DISC | DISCONNECT AUX
UL3_21_VFD | I1 | UL3_21_VFD_I1 | SPARE
UL3_21_VFD | I2 | UL3_21_VFD_I2 | UL3_21_ENSH1 | SHAFT ENCODER
UL3_21_VFD | I3 | UL3_21_VFD_I3 | SPARE
UL3_21_VFD | IO0 | UL3_21_VFD_IO0 | UL3_21_TPE1 | TRACKING PHOTOEYE
UL3_21_VFD | IO1 | UL3_21_VFD_IO1 | SPARE
UL3_21_VFD | SI0 | UL3_21_VFD_SI0 | SPARE
UL3_21_VFD | SI1 | UL3_21_VFD_SI1 | SPARE
UL3_21_VFD | SI2 | UL3_21_VFD_SI2 | SPARE
UL3_21_VFD | SI3 | UL3_21_VFD_SI3 | SPARE
UL3_21_VFD | SO0 | UL3_21_VFD_SO0 | SPARE
UL3_22_VFD | I0 | UL3_22_VFD_I0 | UL3_22_VFD_DISC | DISCONNECT AUX
UL3_22_VFD | I1 | UL3_22_VFD_I1 | SPARE
UL3_22_VFD | I2 | UL3_22_VFD_I2 | UL3_22_ENSH1 | SHAFT ENCODER
UL3_22_VFD | I3 | UL3_22_VFD_I3 | SPARE
UL3_22_VFD | IO0 | UL3_22_VFD_IO0 | UL3_22_TPE1 | TRACKING PHOTOEYE
UL3_22_VFD | IO1 | UL3_22_VFD_IO1 | SPARE
UL3_22_VFD | SI0 | UL3_22_VFD_SI0 | SPARE
UL3_22_VFD | SI1 | UL3_22_VFD_SI1 | SPARE
UL3_22_VFD | SI2 | UL3_22_VFD_SI2 | SPARE
UL3_22_VFD | SI3 | UL3_22_VFD_SI3 | SPARE
UL3_22_VFD | SO0 | UL3_22_VFD_SO0 | SPARE
UL3_23_VFD | I0 | UL3_23_VFD_I0 | UL3_23_VFD_DISC | DISCONNECT AUX
UL3_23_VFD | I1 | UL3_23_VFD_I1 | SPARE
UL3_23_VFD | I2 | UL3_23_VFD_I2 | UL3_23_ENW1 | WHEEL ENCODER
UL3_23_VFD | I3 | UL3_23_VFD_I3 | SPARE
UL3_23_VFD | IO0 | UL3_23_VFD_IO0 | UL3_24_BCN1_R | RED BEACON LIGHT
UL3_23_VFD | IO1 | UL3_23_VFD_IO1 | SPARE
UL3_23_VFD | SI0 | UL3_23_VFD_SI0 | SPARE
UL3_23_VFD | SI1 | UL3_23_VFD_SI1 | SPARE
UL3_23_VFD | SI2 | UL3_23_VFD_SI2 | SPARE
UL3_23_VFD | SI3 | UL3_23_VFD_SI3 | SPARE
UL3_23_VFD | SO0 | UL3_23_VFD_SO0 | SPARE
UL3_24_VFD | I0 | UL3_24_VFD_I0 | UL3_24_VFD_DISC | DISCONNECT AUX
UL3_24_VFD | I1 | UL3_24_VFD_I1 | SPARE
UL3_24_VFD | I2 | UL3_24_VFD_I2 | UL3_23_TPE1 | TRACKING PHOTOEYE
UL3_24_VFD | I3 | UL3_24_VFD_I3 | SPARE
UL3_24_VFD | IO0 | UL3_24_VFD_IO0 | UL3_24_S1_PB | START PUSHBUTTON
UL3_24_VFD | IO1 | UL3_24_VFD_IO1 | UL3_24_S1_PB_LT | START PUSHBUTTON LIGHT
UL3_24_VFD | SI0 | UL3_24_VFD_SI0 | UL3_24_EPC1 | E-STOP PULLCORD
UL3_24_VFD | SI1 | UL3_24_VFD_SI1 | UL3_24_EPC1_2 | E-STOP PULLCORD
UL3_24_VFD | SI2 | UL3_24_VFD_SI2 | SPARE
UL3_24_VFD | SI3 | UL3_24_VFD_SI3 | SPARE
UL3_24_VFD | SO0 | UL3_24_VFD_SO0 | SPARE
UL6_19_VFD | I0 | UL6_19_VFD_I0 | UL6_19_VFD_DISC | DISCONNECT AUX
UL6_19_VFD | I1 | UL6_19_VFD_I1 | SPARE
UL6_19_VFD | I2 | UL6_19_VFD_I2 | UL6_19_ENSH1 | SHAFT ENCODER
UL6_19_VFD | I3 | UL6_19_VFD_I3 | SPARE
UL6_19_VFD | IO0 | UL6_19_VFD_IO0 | UL6_19_TPE1 | TRACKING PHOTOEYE
UL6_19_VFD | IO1 | UL6_19_VFD_IO1 | SPARE
UL6_19_VFD | SI0 | UL6_19_VFD_SI0 | SPARE
UL6_19_VFD | SI1 | UL6_19_VFD_SI1 | SPARE
UL6_19_VFD | SI2 | UL6_19_VFD_SI2 | SPARE
UL6_19_VFD | SI3 | UL6_19_VFD_SI3 | SPARE
UL6_19_VFD | SO0 | UL6_19_VFD_SO0 | SPARE
UL6_20_FIOM1 | X3_0 | UL6_20_FIOM1_X3_0 | UL6_20_S1_PB | START PUSHBUTTON
UL6_20_FIOM1 | X3_1 | UL6_20_FIOM1_X3_1 | UL6_20_S1_PB_LT | START PUSHBUTTON LIGHT
UL6_20_FIOM1 | X2_0 | UL6_20_FIOM1_X2_0 | UL6_21_JR1_PB | JAM RESET PUSHBUTTON
UL6_20_FIOM1 | X2_1 | UL6_20_FIOM1_X2_1 | UL6_21_JR1_PB_LT | JAM RESET PUSHBUTTON LIGHT
UL6_20_FIOM1 | X1_0 | UL6_20_FIOM1_X1_0 | UL6_21_BCN1_A | AMBER BEACON LIGHT
UL6_20_FIOM1 | X1_1 | UL6_20_FIOM1_X1_1 | SPARE
UL6_20_FIOM1 | X0_0 | UL6_20_FIOM1_X0_0 | UL6_20_BCN1_R | RED BEACON LIGHT
UL6_20_FIOM1 | X0_1 | UL6_20_FIOM1_X0_1 | SPARE
UL6_20_FIOM1 | X7_0 | UL6_20_FIOM1_X7_0 | UL6_23_LPE1 | LASER PHOTOEYE
UL6_20_FIOM1 | X7_1 | UL6_20_FIOM1_X7_1 | SPARE
UL6_20_FIOM1 | X6_0 | UL6_20_FIOM1_X6_0 | UL6_23_LPE2 | LASER PHOTOEYE
UL6_20_FIOM1 | X6_1 | UL6_20_FIOM1_X6_1 | SPARE
UL6_20_FIOM1 | X5_0 | UL6_20_FIOM1_X5_0 | SPARE
UL6_20_FIOM1 | X5_1 | UL6_20_FIOM1_X5_1 | SPARE
UL6_20_FIOM1 | X4_0 | UL6_20_FIOM1_X4_0 | SPARE
UL6_20_FIOM1 | X4_1 | UL6_20_FIOM1_X4_1 | SPARE
UL6_20_VFD | I0 | UL6_20_VFD_I0 | UL6_20_VFD_DISC | DISCONNECT AUX
UL6_20_VFD | I1 | UL6_20_VFD_I1 | SPARE
UL6_20_VFD | I2 | UL6_20_VFD_I2 | UL6_20_ENSH1 | SHAFT ENCODER
UL6_20_VFD | I3 | UL6_20_VFD_I3 | SPARE
UL6_20_VFD | IO0 | UL6_20_VFD_IO0 | UL6_20_TPE1 | TRACKING PHOTOEYE
UL6_20_VFD | IO1 | UL6_20_VFD_IO1 | SPARE
UL6_20_VFD | SI0 | UL6_20_VFD_SI0 | UL6_20_EPC1 | E-STOP PULLCORD
UL6_20_VFD | SI1 | UL6_20_VFD_SI1 | UL6_20_EPC1_2 | E-STOP PULLCORD
UL6_20_VFD | SI2 | UL6_20_VFD_SI2 | SPARE
UL6_20_VFD | SI3 | UL6_20_VFD_SI3 | SPARE
UL6_20_VFD | SO0 | UL6_20_VFD_SO0 | SPARE
UL6_21_VFD | I0 | UL6_21_VFD_I0 | UL6_21_VFD_DISC | DISCONNECT AUX
UL6_21_VFD | I1 | UL6_21_VFD_I1 | SPARE
UL6_21_VFD | I2 | UL6_21_VFD_I2 | UL6_21_ENSH1 | SHAFT ENCODER
UL6_21_VFD | I3 | UL6_21_VFD_I3 | SPARE
UL6_21_VFD | IO0 | UL6_21_VFD_IO0 | UL6_21_TPE1 | TRACKING PHOTOEYE
UL6_21_VFD | IO1 | UL6_21_VFD_IO1 | SPARE
UL6_21_VFD | SI0 | UL6_21_VFD_SI0 | SPARE
UL6_21_VFD | SI1 | UL6_21_VFD_SI1 | SPARE
UL6_21_VFD | SI2 | UL6_21_VFD_SI2 | SPARE
UL6_21_VFD | SI3 | UL6_21_VFD_SI3 | SPARE
UL6_21_VFD | SO0 | UL6_21_VFD_SO0 | SPARE
UL6_22_VFD | I0 | UL6_22_VFD_I0 | UL6_22_VFD_DISC | DISCONNECT AUX
UL6_22_VFD | I1 | UL6_22_VFD_I1 | SPARE
UL6_22_VFD | I2 | UL6_22_VFD_I2 | UL6_22_ENSH1 | SHAFT ENCODER
UL6_22_VFD | I3 | UL6_22_VFD_I3 | SPARE
UL6_22_VFD | IO0 | UL6_22_VFD_IO0 | UL6_22_TPE1 | TRACKING PHOTOEYE
UL6_22_VFD | IO1 | UL6_22_VFD_IO1 | SPARE
UL6_22_VFD | SI0 | UL6_22_VFD_SI0 | SPARE
UL6_22_VFD | SI1 | UL6_22_VFD_SI1 | SPARE
UL6_22_VFD | SI2 | UL6_22_VFD_SI2 | SPARE
UL6_22_VFD | SI3 | UL6_22_VFD_SI3 | SPARE
UL6_22_VFD | SO0 | UL6_22_VFD_SO0 | SPARE
UL6_23_VFD | I0 | UL6_23_VFD_I0 | UL6_23_VFD_DISC | DISCONNECT AUX
UL6_23_VFD | I1 | UL6_23_VFD_I1 | SPARE
UL6_23_VFD | I2 | UL6_23_VFD_I2 | UL6_23_ENW1 | WHEEL ENCODER
UL6_23_VFD | I3 | UL6_23_VFD_I3 | SPARE
UL6_23_VFD | IO0 | UL6_23_VFD_IO0 | UL6_23_TPE1 | TRACKING PHOTOEYE
UL6_23_VFD | IO1 | UL6_23_VFD_IO1 | SPARE
UL6_23_VFD | SI0 | UL6_23_VFD_SI0 | SPARE
UL6_23_VFD | SI1 | UL6_23_VFD_SI1 | SPARE
UL6_23_VFD | SI2 | UL6_23_VFD_SI2 | SPARE
UL6_23_VFD | SI3 | UL6_23_VFD_SI3 | SPARE
UL6_23_VFD | SO0 | UL6_23_VFD_SO0 | SPARE
UL6_24_VFD | I0 | UL6_24_VFD_I0 | UL6_24_VFD_DISC | DISCONNECT AUX
UL6_24_VFD | I1 | UL6_24_VFD_I1 | SPARE
UL6_24_VFD | I2 | UL6_24_VFD_I2 | SPARE
UL6_24_VFD | I3 | UL6_24_VFD_I3 | SPARE
UL6_24_VFD | IO0 | UL6_24_VFD_IO0 | UL6_23_BCN1_H | HORN BEACON
UL6_24_VFD | IO1 | UL6_24_VFD_IO1 | SPARE
UL6_24_VFD | SI0 | UL6_24_VFD_SI0 | SPARE
UL6_24_VFD | SI1 | UL6_24_VFD_SI1 | SPARE
UL6_24_VFD | SI2 | UL6_24_VFD_SI2 | SPARE
UL6_24_VFD | SI3 | UL6_24_VFD_SI3 | SPARE
UL6_24_VFD | SO0 | UL6_24_VFD_SO0 | SPARE
UL8_19_VFD | I0 | UL8_19_VFD_I0 | UL8_19_VFD_DISC | DISCONNECT AUX
UL8_19_VFD | I1 | UL8_19_VFD_I1 | SPARE
UL8_19_VFD | I2 | UL8_19_VFD_I2 | UL8_19_ENSH1 | SHAFT ENCODER
UL8_19_VFD | I3 | UL8_19_VFD_I3 | SPARE
UL8_19_VFD | IO0 | UL8_19_VFD_IO0 | UL8_19_TPE1 | TRACKING PHOTOEYE
UL8_19_VFD | IO1 | UL8_19_VFD_IO1 | SPARE
UL8_19_VFD | SI0 | UL8_19_VFD_SI0 | SPARE
UL8_19_VFD | SI1 | UL8_19_VFD_SI1 | SPARE
UL8_19_VFD | SI2 | UL8_19_VFD_SI2 | SPARE
UL8_19_VFD | SI3 | UL8_19_VFD_SI3 | SPARE
UL8_19_VFD | SO0 | UL8_19_VFD_SO0 | SPARE
UL8_20_FIOM1 | X3_0 | UL8_20_FIOM1_X3_0 | UL8_20_S1_PB | START PUSHBUTTON
UL8_20_FIOM1 | X3_1 | UL8_20_FIOM1_X3_1 | UL8_20_S1_PB_LT | START PUSHBUTTON LIGHT
UL8_20_FIOM1 | X2_0 | UL8_20_FIOM1_X2_0 | UL8_21_JR1_PB | JAM RESET PUSHBUTTON
UL8_20_FIOM1 | X2_1 | UL8_20_FIOM1_X2_1 | UL8_21_JR1_PB_LT | JAM RESET PUSHBUTTON LIGHT
UL8_20_FIOM1 | X1_0 | UL8_20_FIOM1_X1_0 | UL8_21_BCN1_A | AMBER BEACON LIGHT
UL8_20_FIOM1 | X1_1 | UL8_20_FIOM1_X1_1 | SPARE
UL8_20_FIOM1 | X0_0 | UL8_20_FIOM1_X0_0 | UL8_20_BCN1_R | RED BEACON LIGHT
UL8_20_FIOM1 | X0_1 | UL8_20_FIOM1_X0_1 | SPARE
UL8_20_FIOM1 | X7_0 | UL8_20_FIOM1_X7_0 | UL8_23_LPE1 | LASER PHOTOEYE
UL8_20_FIOM1 | X7_1 | UL8_20_FIOM1_X7_1 | SPARE
UL8_20_FIOM1 | X6_0 | UL8_20_FIOM1_X6_0 | UL8_23_LPE2 | LASER PHOTOEYE
UL8_20_FIOM1 | X6_1 | UL8_20_FIOM1_X6_1 | SPARE
UL8_20_FIOM1 | X5_0 | UL8_20_FIOM1_X5_0 | SPARE
UL8_20_FIOM1 | X5_1 | UL8_20_FIOM1_X5_1 | SPARE
UL8_20_FIOM1 | X4_0 | UL8_20_FIOM1_X4_0 | SPARE
UL8_20_FIOM1 | X4_1 | UL8_20_FIOM1_X4_1 | SPARE
UL8_20_VFD | I0 | UL8_20_VFD_I0 | UL8_20_VFD_DISC | DISCONNECT AUX
UL8_20_VFD | I1 | UL8_20_VFD_I1 | SPARE
UL8_20_VFD | I2 | UL8_20_VFD_I2 | UL8_20_ENSH1 | SHAFT ENCODER
UL8_20_VFD | I3 | UL8_20_VFD_I3 | SPARE
UL8_20_VFD | IO0 | UL8_20_VFD_IO0 | UL8_20_TPE1 | TRACKING PHOTOEYE
UL8_20_VFD | IO1 | UL8_20_VFD_IO1 | SPARE
UL8_20_VFD | SI0 | UL8_20_VFD_SI0 | UL8_20_EPC1 | E-STOP PULLCORD
UL8_20_VFD | SI1 | UL8_20_VFD_SI1 | UL8_20_EPC1_2 | E-STOP PULLCORD
UL8_20_VFD | SI2 | UL8_20_VFD_SI2 | SPARE
UL8_20_VFD | SI3 | UL8_20_VFD_SI3 | SPARE
UL8_20_VFD | SO0 | UL8_20_VFD_SO0 | SPARE
UL8_21_VFD | I0 | UL8_21_VFD_I0 | UL8_21_VFD_DISC | DISCONNECT AUX
UL8_21_VFD | I1 | UL8_21_VFD_I1 | SPARE
UL8_21_VFD | I2 | UL8_21_VFD_I2 | UL8_21_ENSH1 | SHAFT ENCODER
UL8_21_VFD | I3 | UL8_21_VFD_I3 | SPARE
UL8_21_VFD | IO0 | UL8_21_VFD_IO0 | UL8_21_TPE1 | TRACKING PHOTOEYE
UL8_21_VFD | IO1 | UL8_21_VFD_IO1 | SPARE
UL8_21_VFD | SI0 | UL8_21_VFD_SI0 | SPARE
UL8_21_VFD | SI1 | UL8_21_VFD_SI1 | SPARE
UL8_21_VFD | SI2 | UL8_21_VFD_SI2 | SPARE
UL8_21_VFD | SI3 | UL8_21_VFD_SI3 | SPARE
UL8_21_VFD | SO0 | UL8_21_VFD_SO0 | SPARE
UL8_22_VFD | I0 | UL8_22_VFD_I0 | UL8_22_VFD_DISC | DISCONNECT AUX
UL8_22_VFD | I1 | UL8_22_VFD_I1 | SPARE
UL8_22_VFD | I2 | UL8_22_VFD_I2 | UL8_22_ENSH1 | SHAFT ENCODER
UL8_22_VFD | I3 | UL8_22_VFD_I3 | SPARE
UL8_22_VFD | IO0 | UL8_22_VFD_IO0 | UL8_22_TPE1 | TRACKING PHOTOEYE
UL8_22_VFD | IO1 | UL8_22_VFD_IO1 | SPARE
UL8_22_VFD | SI0 | UL8_22_VFD_SI0 | SPARE
UL8_22_VFD | SI1 | UL8_22_VFD_SI1 | SPARE
UL8_22_VFD | SI2 | UL8_22_VFD_SI2 | SPARE
UL8_22_VFD | SI3 | UL8_22_VFD_SI3 | SPARE
UL8_22_VFD | SO0 | UL8_22_VFD_SO0 | SPARE
UL8_23_VFD | I0 | UL8_23_VFD_I0 | UL8_23_VFD_DISC | DISCONNECT AUX
UL8_23_VFD | I1 | UL8_23_VFD_I1 | SPARE
UL8_23_VFD | I2 | UL8_23_VFD_I2 | UL8_23_ENW1 | WHEEL ENCODER
UL8_23_VFD | I3 | UL8_23_VFD_I3 | SPARE
UL8_23_VFD | IO0 | UL8_23_VFD_IO0 | UL8_23_TPE1 | TRACKING PHOTOEYE
UL8_23_VFD | IO1 | UL8_23_VFD_IO1 | SPARE
UL8_23_VFD | SI0 | UL8_23_VFD_SI0 | SPARE
UL8_23_VFD | SI1 | UL8_23_VFD_SI1 | SPARE
UL8_23_VFD | SI2 | UL8_23_VFD_SI2 | SPARE
UL8_23_VFD | SI3 | UL8_23_VFD_SI3 | SPARE
UL8_23_VFD | SO0 | UL8_23_VFD_SO0 | SPARE
UL8_24_VFD | I0 | UL8_24_VFD_I0 | UL8_24_VFD_DISC | DISCONNECT AUX
UL8_24_VFD | I1 | UL8_24_VFD_I1 | SPARE
UL8_24_VFD | I2 | UL8_24_VFD_I2 | SPARE
UL8_24_VFD | I3 | UL8_24_VFD_I3 | SPARE
UL8_24_VFD | IO0 | UL8_24_VFD_IO0 | SPARE
UL8_24_VFD | IO1 | UL8_24_VFD_IO1 | SPARE
UL8_24_VFD | SI0 | UL8_24_VFD_SI0 | SPARE
UL8_24_VFD | SI1 | UL8_24_VFD_SI1 | SPARE
UL8_24_VFD | SI2 | UL8_24_VFD_SI2 | SPARE
UL8_24_VFD | SI3 | UL8_24_VFD_SI3 | SPARE
UL8_24_VFD | SO0 | UL8_24_VFD_SO0 | SPARE

## MCM11
Controller name | Signal type | Address name | Assigned device | Description | Rev
PDP05_FIOM1 | X3_0 | PDP05_FIOM1_X3_0 | PDP05_CB1 | CIRCUIT BREAKER MONITORING
PDP05_FIOM1 | X3_1 | PDP05_FIOM1_X3_1 | PDP05_CB2 | CIRCUIT BREAKER MONITORING
PDP05_FIOM1 | X2_0 | PDP05_FIOM1_X2_0 | PDP05_CB3 | CIRCUIT BREAKER MONITORING
PDP05_FIOM1 | X2_1 | PDP05_FIOM1_X2_1 | PDP05_CB4 | CIRCUIT BREAKER MONITORING
PDP05_FIOM1 | X1_0 | PDP05_FIOM1_X1_0 | PDP05_CB5 | CIRCUIT BREAKER MONITORING
PDP05_FIOM1 | X1_1 | PDP05_FIOM1_X1_1 | SPARE
PDP05_FIOM1 | X0_0 | PDP05_FIOM1_X0_0 | PDP05_CB6 | CIRCUIT BREAKER MONITORING
PDP05_FIOM1 | X0_1 | PDP05_FIOM1_X0_1 | SPARE
PDP05_FIOM1 | X7_0 | PDP05_FIOM1_X7_0 | PDP05_CB7 | CIRCUIT BREAKER MONITORING
PDP05_FIOM1 | X7_1 | PDP05_FIOM1_X7_1 | PDP05_CB8 | CIRCUIT BREAKER MONITORING
PDP05_FIOM1 | X6_0 | PDP05_FIOM1_X6_0 | PDP05_CB9 | CIRCUIT BREAKER MONITORING
PDP05_FIOM1 | X6_1 | PDP05_FIOM1_X6_1 | PDP05_CB10 | CIRCUIT BREAKER MONITORING
PDP05_FIOM1 | X5_0 | PDP05_FIOM1_X5_0 | PDP05_PMM1 | PHASE MONITOR FAULT
PDP05_FIOM1 | X5_1 | PDP05_FIOM1_X5_1 | SPARE
PDP05_FIOM1 | X4_0 | PDP05_FIOM1_X4_0 | PDP05_FIOH1 | I/O LINK HUB
PDP05_FIOM1 | X4_1 | PDP05_FIOM1_X4_1 | SPARE
PDP05_FIOH1 | C7_A | PDP05_FIOH1_C7_A | PDP05_CB11 | CIRCUIT BREAKER MONITORING
PDP05_FIOH1 | C7_B | PDP05_FIOH1_C7_B | PDP05_CB12 | CIRCUIT BREAKER MONITORING
PDP05_FIOH1 | C5_A | PDP05_FIOH1_C5_A | PDP05_CB13 | CIRCUIT BREAKER MONITORING
PDP05_FIOH1 | C5_B | PDP05_FIOH1_C5_B | PDP05_CB14 | CIRCUIT BREAKER MONITORING
PDP05_FIOH1 | C3_A | PDP05_FIOH1_C3_A | PDP05_CB15 | CIRCUIT BREAKER MONITORING
PDP05_FIOH1 | C3_B | PDP05_FIOH1_C3_B | PDP05_CB16 | CIRCUIT BREAKER MONITORING
PDP05_FIOH1 | C1_A | PDP05_FIOH1_C1_A | PDP05_CB17 | CIRCUIT BREAKER MONITORING
PDP05_FIOH1 | C1_B | PDP05_FIOH1_C1_B | PDP05_CB18 | CIRCUIT BREAKER MONITORING
PDP05_FIOH1 | C8_A | PDP05_FIOH1_C8_A | PDP05_CB19 | CIRCUIT BREAKER MONITORING
PDP05_FIOH1 | C8_B | PDP05_FIOH1_C8_B | PDP05_CB20 | CIRCUIT BREAKER MONITORING
PDP05_FIOH1 | C6_A | PDP05_FIOH1_C6_A | PDP05_CB21 | CIRCUIT BREAKER MONITORING
PDP05_FIOH1 | C6_B | PDP05_FIOH1_C6_B | PDP05_CB22 | CIRCUIT BREAKER MONITORING
PDP05_FIOH1 | C4_A | PDP05_FIOH1_C4_A | PDP05_CB23 | CIRCUIT BREAKER MONITORING
PDP05_FIOH1 | C4_B | PDP05_FIOH1_C4_B | PDP05_CB24 | CIRCUIT BREAKER MONITORING
PDP05_FIOH1 | C2_A | PDP05_FIOH1_C2_A | PDP05_CB25 | CIRCUIT BREAKER MONITORING
PDP05_FIOH1 | C2_B | PDP05_FIOH1_C2_B | PDP05_CB26 | CIRCUIT BREAKER MONITORING
NCP1_10_VFD | I0 | NCP1_10_VFD_I0 | NCP1_10_VFD_DISC | DISCONNECT AUX
NCP1_10_VFD | I1 | NCP1_10_VFD_I1 | SPARE
NCP1_10_VFD | I2 | NCP1_10_VFD_I2 | NCP1_10_ENW1 | WHEEL ENCODER
NCP1_10_VFD | I3 | NCP1_10_VFD_I3 | SPARE
NCP1_10_VFD | IO0 | NCP1_10_VFD_IO0 | NCP1_10_S1_PB | START PUSHBUTTON
NCP1_10_VFD | IO1 | NCP1_10_VFD_IO1 | NCP1_10_S1_PB_LT | START PUSHBUTTON LIGHT
NCP1_10_VFD | SI0 | NCP1_10_VFD_SI0 | NCP1_10_EPC1 | E-STOP PULLCORD
NCP1_10_VFD | SI1 | NCP1_10_VFD_SI1 | NCP1_10_EPC1_2 | E-STOP PULLCORD
NCP1_10_VFD | SI2 | NCP1_10_VFD_SI2 | SPARE
NCP1_10_VFD | SI3 | NCP1_10_VFD_SI3 | SPARE
NCP1_10_VFD | SO0 | NCP1_10_VFD_SO0 | NCP1_10_BCN1_R | RED BEACON LIGHT
NCP1_11A_VFD | I0 | NCP1_11A_VFD_I0 | NCP1_11A_VFD_DISC | DISCONNECT AUX
NCP1_11A_VFD | I1 | NCP1_11A_VFD_I1 | SPARE
NCP1_11A_VFD | I2 | NCP1_11A_VFD_I2 | NCP1_12_TPE1 | TRACKING PHOTOEYE
NCP1_11A_VFD | I3 | NCP1_11A_VFD_I3 | SPARE
NCP1_11A_VFD | IO0 | NCP1_11A_VFD_IO0 | NCP1_10_TPE3 | TRACKING PHOTOEYE
NCP1_11A_VFD | IO1 | NCP1_11A_VFD_IO1 | SPARE
NCP1_11A_VFD | SI0 | NCP1_11A_VFD_SI0 | SPARE
NCP1_11A_VFD | SI1 | NCP1_11A_VFD_SI1 | SPARE
NCP1_11A_VFD | SI2 | NCP1_11A_VFD_SI2 | SPARE
NCP1_11A_VFD | SI3 | NCP1_11A_VFD_SI3 | SPARE
NCP1_11A_VFD | SO0 | NCP1_11A_VFD_SO0 | SPARE
NCP1_11B_VFD | I0 | NCP1_11B_VFD_I0 | NCP1_11B_VFD_DISC | DISCONNECT AUX
NCP1_11B_VFD | I1 | NCP1_11B_VFD_I1 | SPARE
NCP1_11B_VFD | I2 | NCP1_11B_VFD_I2 | NCP1_10_TPE1 | TRACKING PHOTOEYE
NCP1_11B_VFD | I3 | NCP1_11B_VFD_I3 | SPARE
NCP1_11B_VFD | IO0 | NCP1_11B_VFD_IO0 | NCP1_10_TPE2 | TRACKING PHOTOEYE
NCP1_11B_VFD | IO1 | NCP1_11B_VFD_IO1 | SPARE
NCP1_11B_VFD | SI0 | NCP1_11B_VFD_SI0 | SPARE
NCP1_11B_VFD | SI1 | NCP1_11B_VFD_SI1 | SPARE
NCP1_11B_VFD | SI2 | NCP1_11B_VFD_SI2 | SPARE
NCP1_11B_VFD | SI3 | NCP1_11B_VFD_SI3 | SPARE
NCP1_11B_VFD | SO0 | NCP1_11B_VFD_SO0 | SPARE
NCP1_12_VFD | I0 | NCP1_12_VFD_I0 | NCP1_12_VFD_DISC | DISCONNECT AUX
NCP1_12_VFD | I1 | NCP1_12_VFD_I1 | SPARE
NCP1_12_VFD | I2 | NCP1_12_VFD_I2 | NCP1_12_ENW1 | WHEEL ENCODER
NCP1_12_VFD | I3 | NCP1_12_VFD_I3 | SPARE
NCP1_12_VFD | IO0 | NCP1_12_VFD_IO0 | NCP1_12_S1_PB | START PUSHBUTTON
NCP1_12_VFD | IO1 | NCP1_12_VFD_IO1 | NCP1_12_S1_PB_LT | START PUSHBUTTON LIGHT
NCP1_12_VFD | SI0 | NCP1_12_VFD_SI0 | NCP1_12_EPC1 | E-STOP PULLCORD
NCP1_12_VFD | SI1 | NCP1_12_VFD_SI1 | NCP1_12_EPC1_2 | E-STOP PULLCORD
NCP1_12_VFD | SI2 | NCP1_12_VFD_SI2 | NCP1_12_EPC2 | E-STOP PULLCORD
NCP1_12_VFD | SI3 | NCP1_12_VFD_SI3 | NCP1_12_EPC2_2 | E-STOP PULLCORD
NCP1_12_VFD | SO0 | NCP1_12_VFD_SO0 | SPARE
NCP1_13A_VFD | I0 | NCP1_13A_VFD_I0 | NCP1_13A_VFD_DISC | DISCONNECT AUX
NCP1_13A_VFD | I1 | NCP1_13A_VFD_I1 | SPARE
NCP1_13A_VFD | I2 | NCP1_13A_VFD_I2 | NCP1_12_TPE2 | TRACKING PHOTOEYE
NCP1_13A_VFD | I3 | NCP1_13A_VFD_I3 | SPARE
NCP1_13A_VFD | IO0 | NCP1_13A_VFD_IO0 | NCP1_12_BCN1_W | WHITE BEACON LIGHT
NCP1_13A_VFD | IO1 | NCP1_13A_VFD_IO1 | NCP1_12_BCN1_R | RED BEACON LIGHT
NCP1_13A_VFD | SI0 | NCP1_13A_VFD_SI0 | SPARE
NCP1_13A_VFD | SI1 | NCP1_13A_VFD_SI1 | SPARE
NCP1_13A_VFD | SI2 | NCP1_13A_VFD_SI2 | SPARE
NCP1_13A_VFD | SI3 | NCP1_13A_VFD_SI3 | SPARE
NCP1_13A_VFD | SO0 | NCP1_13A_VFD_SO0 | SPARE
NCP1_13B_VFD | I0 | NCP1_13B_VFD_I0 | NCP1_13B_VFD_DISC | DISCONNECT AUX
NCP1_13B_VFD | I1 | NCP1_13B_VFD_I1 | SPARE
NCP1_13B_VFD | I2 | NCP1_13B_VFD_I2 | NCP1_13_SCALE_OVERWEIGHT | SCALE OVERWEIGHT
NCP1_13B_VFD | I3 | NCP1_13B_VFD_I3 | SPARE
NCP1_13B_VFD | IO0 | NCP1_13B_VFD_IO0 | NCP1_13_SCALE_FAULTED | SCALE FAULTED
NCP1_13B_VFD | IO1 | NCP1_13B_VFD_IO1 | NCP1_13_SCALE_RUNNING | SCALE RUNNING
NCP1_13B_VFD | SI0 | NCP1_13B_VFD_SI0 | SPARE
NCP1_13B_VFD | SI1 | NCP1_13B_VFD_SI1 | SPARE
NCP1_13B_VFD | SI2 | NCP1_13B_VFD_SI2 | SPARE
NCP1_13B_VFD | SI3 | NCP1_13B_VFD_SI3 | SPARE
NCP1_13B_VFD | SO0 | NCP1_13B_VFD_SO0 | SPARE
NCP1_13C_VFD | I0 | NCP1_13C_VFD_I0 | NCP1_13C_VFD_DISC | DISCONNECT AUX
NCP1_13C_VFD | I1 | NCP1_13C_VFD_I1 | SPARE
NCP1_13C_VFD | I2 | NCP1_13C_VFD_I2 | NCP1_13_SCALE_FAULT_RESET | SCALE FAULT RESET
NCP1_13C_VFD | I3 | NCP1_13C_VFD_I3 | SPARE
NCP1_13C_VFD | IO0 | NCP1_13C_VFD_IO0 | NCP1_13_SCALE_AUTO | SCALE AUTO MODE
NCP1_13C_VFD | IO1 | NCP1_13C_VFD_IO1 | SPARE
NCP1_13C_VFD | SI0 | NCP1_13C_VFD_SI0 | SPARE
NCP1_13C_VFD | SI1 | NCP1_13C_VFD_SI1 | SPARE
NCP1_13C_VFD | SI2 | NCP1_13C_VFD_SI2 | SPARE
NCP1_13C_VFD | SI3 | NCP1_13C_VFD_SI3 | SPARE
NCP1_13C_VFD | SO0 | NCP1_13C_VFD_SO0 | SPARE
NCP1_13D_VFD | I0 | NCP1_13D_VFD_I0 | NCP1_13D_VFD_DISC | DISCONNECT AUX
NCP1_13D_VFD | I1 | NCP1_13D_VFD_I1 | SPARE
NCP1_13D_VFD | I2 | NCP1_13D_VFD_I2 | NCP1_14_TPE1 | TRACKING PHOTOEYE
NCP1_13D_VFD | I3 | NCP1_13D_VFD_I3 | SPARE
NCP1_13D_VFD | IO0 | NCP1_13D_VFD_IO0 | SPARE
NCP1_13D_VFD | IO1 | NCP1_13D_VFD_IO1 | SPARE
NCP1_13D_VFD | SI0 | NCP1_13D_VFD_SI0 | SPARE
NCP1_13D_VFD | SI1 | NCP1_13D_VFD_SI1 | SPARE
NCP1_13D_VFD | SI2 | NCP1_13D_VFD_SI2 | SPARE
NCP1_13D_VFD | SI3 | NCP1_13D_VFD_SI3 | SPARE
NCP1_13D_VFD | SO0 | NCP1_13D_VFD_SO0 | SPARE
NCP1_14_VFD | I0 | NCP1_14_VFD_I0 | NCP1_14_VFD_DISC | DISCONNECT AUX
NCP1_14_VFD | I1 | NCP1_14_VFD_I1 | SPARE
NCP1_14_VFD | I2 | NCP1_14_VFD_I2 | NCP1_14_TPE2 | TRACKING PHOTOEYE
NCP1_14_VFD | I3 | NCP1_14_VFD_I3 | SPARE
NCP1_14_VFD | IO0 | NCP1_14_VFD_IO0 | SPARE
NCP1_14_VFD | IO1 | NCP1_14_VFD_IO1 | SPARE
NCP1_14_VFD | SI0 | NCP1_14_VFD_SI0 | SPARE
NCP1_14_VFD | SI1 | NCP1_14_VFD_SI1 | SPARE
NCP1_14_VFD | SI2 | NCP1_14_VFD_SI2 | SPARE
NCP1_14_VFD | SI3 | NCP1_14_VFD_SI3 | SPARE
NCP1_14_VFD | SO0 | NCP1_14_VFD_SO0 | SPARE
NCP1_15_VFD | I0 | NCP1_15_VFD_I0 | NCP1_15_VFD_DISC | DISCONNECT AUX
NCP1_15_VFD | I1 | NCP1_15_VFD_I1 | SPARE
NCP1_15_VFD | I2 | NCP1_15_VFD_I2 | NCP1_15_TPE1 | TRACKING PHOTOEYE
NCP1_15_VFD | I3 | NCP1_15_VFD_I3 | SPARE
NCP1_15_VFD | IO0 | NCP1_15_VFD_IO0 | SPARE
NCP1_15_VFD | IO1 | NCP1_15_VFD_IO1 | SPARE
NCP1_15_VFD | SI0 | NCP1_15_VFD_SI0 | SPARE
NCP1_15_VFD | SI1 | NCP1_15_VFD_SI1 | SPARE
NCP1_15_VFD | SI2 | NCP1_15_VFD_SI2 | SPARE
NCP1_15_VFD | SI3 | NCP1_15_VFD_SI3 | SPARE
NCP1_15_VFD | SO0 | NCP1_15_VFD_SO0 | SPARE
NCP1_17_FIOM1 | X3_0 | NCP1_17_FIOM1_X3_0 | NCP1_15_ENSH1 | SHAFT ENCODER
NCP1_17_FIOM1 | X3_1 | NCP1_17_FIOM1_X3_1 | SPARE
NCP1_17_FIOM1 | X2_0 | NCP1_17_FIOM1_X2_0 | NCP1_14_ENW1 | WHEEL ENCODER
NCP1_17_FIOM1 | X2_1 | NCP1_17_FIOM1_X2_1 | SPARE
NCP1_17_FIOM1 | X1_0 | NCP1_17_FIOM1_X1_0 | NCP1_14_BCN1_A | AMBER BEACON LIGHT
NCP1_17_FIOM1 | X1_1 | NCP1_17_FIOM1_X1_1 | SPARE
NCP1_17_FIOM1 | X0_0 | NCP1_17_FIOM1_X0_0 | NCP1_14_JR1_PB | JAM RESET PUSHBUTTON
NCP1_17_FIOM1 | X0_1 | NCP1_17_FIOM1_X0_1 | NCP1_14_JR1_PB_LT | JAM RESET PUSHBUTTON LIGHT
NCP1_17_FIOM1 | X7_0 | NCP1_17_FIOM1_X7_0 | NCP1_14_JR2_PB | JAM RESET PUSHBUTTON
NCP1_17_FIOM1 | X7_1 | NCP1_17_FIOM1_X7_1 | NCP1_14_JR2_PB_LT | JAM RESET PUSHBUTTON LIGHT
NCP1_17_FIOM1 | X6_0 | NCP1_17_FIOM1_X6_0 | NCP1_18_ENW1 | WHEEL ENCODER
NCP1_17_FIOM1 | X6_1 | NCP1_17_FIOM1_X6_1 | SPARE
NCP1_17_FIOM1 | X5_0 | NCP1_17_FIOM1_X5_0 | SPARE
NCP1_17_FIOM1 | X5_1 | NCP1_17_FIOM1_X5_1 | SPARE
NCP1_17_FIOM1 | X4_0 | NCP1_17_FIOM1_X4_0 | SPARE
NCP1_17_FIOM1 | X4_1 | NCP1_17_FIOM1_X4_1 | SPARE
NCP1_18_VFD | I0 | NCP1_18_VFD_I0 | NCP1_18_VFD_DISC | DISCONNECT AUX
NCP1_18_VFD | I1 | NCP1_18_VFD_I1 | SPARE
NCP1_18_VFD | I2 | NCP1_18_VFD_I2 | NCP1_18_TPE1 | TRACKING PHOTOEYE
NCP1_18_VFD | I3 | NCP1_18_VFD_I3 | SPARE
NCP1_18_VFD | IO0 | NCP1_18_VFD_IO0 | NCS1_1_S1_PB | START PUSHBUTTON
NCP1_18_VFD | IO1 | NCP1_18_VFD_IO1 | NCS1_1_S1_PB_LT | START PUSHBUTTON LIGHT
NCP1_18_VFD | SI0 | NCP1_18_VFD_SI0 | SPARE
NCP1_18_VFD | SI1 | NCP1_18_VFD_SI1 | SPARE
NCP1_18_VFD | SI2 | NCP1_18_VFD_SI2 | SPARE
NCP1_18_VFD | SI3 | NCP1_18_VFD_SI3 | SPARE
NCP1_18_VFD | SO0 | NCP1_18_VFD_SO0 | NCP1_17_VR_STO1 | SAFETY TORQUE OFF
NCP1_5_VFD | I0 | NCP1_5_VFD_I0 | NCP1_5_VFD_DISC | DISCONNECT AUX
NCP1_5_VFD | I1 | NCP1_5_VFD_I1 | SPARE
NCP1_5_VFD | I2 | NCP1_5_VFD_I2 | NCP1_5_TPE2 | TRACKING PHOTOEYE
NCP1_5_VFD | I3 | NCP1_5_VFD_I3 | SPARE
NCP1_5_VFD | IO0 | NCP1_5_VFD_IO0 | NCP1_5_ENW1 | WHEEL ENCODER
NCP1_5_VFD | IO1 | NCP1_5_VFD_IO1 | SPARE
NCP1_5_VFD | SI0 | NCP1_5_VFD_SI0 | SPARE
NCP1_5_VFD | SI1 | NCP1_5_VFD_SI1 | SPARE
NCP1_5_VFD | SI2 | NCP1_5_VFD_SI2 | SPARE
NCP1_5_VFD | SI3 | NCP1_5_VFD_SI3 | SPARE
NCP1_5_VFD | SO0 | NCP1_5_VFD_SO0 | SPARE
NCP1_6_VFD | I0 | NCP1_6_VFD_I0 | NCP1_6_VFD_DISC | DISCONNECT AUX
NCP1_6_VFD | I1 | NCP1_6_VFD_I1 | SPARE
NCP1_6_VFD | I2 | NCP1_6_VFD_I2 | NCP1_6_TPE1 | TRACKING PHOTOEYE
NCP1_6_VFD | I3 | NCP1_6_VFD_I3 | SPARE
NCP1_6_VFD | IO0 | NCP1_6_VFD_IO0 | NCP1_6_ENW1 | WHEEL ENCODER
NCP1_6_VFD | IO1 | NCP1_6_VFD_IO1 | SPARE
NCP1_6_VFD | SI0 | NCP1_6_VFD_SI0 | SPARE
NCP1_6_VFD | SI1 | NCP1_6_VFD_SI1 | SPARE
NCP1_6_VFD | SI2 | NCP1_6_VFD_SI2 | SPARE
NCP1_6_VFD | SI3 | NCP1_6_VFD_SI3 | SPARE
NCP1_6_VFD | SO0 | NCP1_6_VFD_SO0 | NCP1_7_BCN1_H | HORN BEACON
NCP1_7_VFD | I0 | NCP1_7_VFD_I0 | NCP1_7_VFD_DISC | DISCONNECT AUX
NCP1_7_VFD | I1 | NCP1_7_VFD_I1 | SPARE
NCP1_7_VFD | I2 | NCP1_7_VFD_I2 | NCP1_7_TPE1 | TRACKING PHOTOEYE
NCP1_7_VFD | I3 | NCP1_7_VFD_I3 | SPARE
NCP1_7_VFD | IO0 | NCP1_7_VFD_IO0 | NCP1_7_ENW1 | WHEEL ENCODER
NCP1_7_VFD | IO1 | NCP1_7_VFD_IO1 | SPARE
NCP1_7_VFD | SI0 | NCP1_7_VFD_SI0 | SPARE
NCP1_7_VFD | SI1 | NCP1_7_VFD_SI1 | SPARE
NCP1_7_VFD | SI2 | NCP1_7_VFD_SI2 | SPARE
NCP1_7_VFD | SI3 | NCP1_7_VFD_SI3 | SPARE
NCP1_7_VFD | SO0 | NCP1_7_VFD_SO0 | SPARE
NCP1_8_VFD | I0 | NCP1_8_VFD_I0 | NCP1_8_VFD_DISC | DISCONNECT AUX
NCP1_8_VFD | I1 | NCP1_8_VFD_I1 | SPARE
NCP1_8_VFD | I2 | NCP1_8_VFD_I2 | NCP1_8_TPE1 | TRACKING PHOTOEYE
NCP1_8_VFD | I3 | NCP1_8_VFD_I3 | NCP1_8_ENSH1 | SHAFT ENCODER
NCP1_8_VFD | IO0 | NCP1_8_VFD_IO0 | NCP1_9_BCN1_A | AMBER BEACON LIGHT
NCP1_8_VFD | IO1 | NCP1_8_VFD_IO1 | NCP1_9_BCN1_R | RED BEACON LIGHT
NCP1_8_VFD | SI0 | NCP1_8_VFD_SI0 | SPARE
NCP1_8_VFD | SI1 | NCP1_8_VFD_SI1 | SPARE
NCP1_8_VFD | SI2 | NCP1_8_VFD_SI2 | SPARE
NCP1_8_VFD | SI3 | NCP1_8_VFD_SI3 | SPARE
NCP1_8_VFD | SO0 | NCP1_8_VFD_SO0 | SPARE
NCP1_9_VFD | I0 | NCP1_9_VFD_I0 | NCP1_9_VFD_DISC | DISCONNECT AUX
NCP1_9_VFD | I1 | NCP1_9_VFD_I1 | SPARE
NCP1_9_VFD | I2 | NCP1_9_VFD_I2 | NCP1_9_TPE1 | TRACKING PHOTOEYE
NCP1_9_VFD | I3 | NCP1_9_VFD_I3 | NCP1_9_ENSH1 | SHAFT ENCODER
NCP1_9_VFD | IO0 | NCP1_9_VFD_IO0 | NCP1_9_S1_PB | START PUSHBUTTON
NCP1_9_VFD | IO1 | NCP1_9_VFD_IO1 | NCP1_9_S1_PB_LT | START PUSHBUTTON LIGHT
NCP1_9_VFD | SI0 | NCP1_9_VFD_SI0 | NCP1_9_EPC1 | E-STOP PULLCORD
NCP1_9_VFD | SI1 | NCP1_9_VFD_SI1 | NCP1_9_EPC1_2 | E-STOP PULLCORD
NCP1_9_VFD | SI2 | NCP1_9_VFD_SI2 | SPARE
NCP1_9_VFD | SI3 | NCP1_9_VFD_SI3 | SPARE
NCP1_9_VFD | SO0 | NCP1_9_VFD_SO0 | SPARE
NCR1_10_VFD | I0 | NCR1_10_VFD_I0 | NCR1_10_VFD_DISC | DISCONNECT AUX
NCR1_10_VFD | I1 | NCR1_10_VFD_I1 | SPARE
NCR1_10_VFD | I2 | NCR1_10_VFD_I2 | SPARE
NCR1_10_VFD | I3 | NCR1_10_VFD_I3 | SPARE
NCR1_10_VFD | IO0 | NCR1_10_VFD_IO0 | SPARE
NCR1_10_VFD | IO1 | NCR1_10_VFD_IO1 | SPARE
NCR1_10_VFD | SI0 | NCR1_10_VFD_SI0 | NCR1_10_EPC1 | E-STOP PULLCORD
NCR1_10_VFD | SI1 | NCR1_10_VFD_SI1 | NCR1_10_EPC1_2 | E-STOP PULLCORD
NCR1_10_VFD | SI2 | NCR1_10_VFD_SI2 | SPARE
NCR1_10_VFD | SI3 | NCR1_10_VFD_SI3 | SPARE
NCR1_10_VFD | SO0 | NCR1_10_VFD_SO0 | SPARE
NCR1_11_FIOM1 | X3_0 | NCR1_11_FIOM1_X3_0 | NCR1_9_ENSH1 | SHAFT ENCODER
NCR1_11_FIOM1 | X3_1 | NCR1_11_FIOM1_X3_1 | SPARE
NCR1_11_FIOM1 | X2_0 | NCR1_11_FIOM1_X2_0 | NCR1_10_ENSH1 | SHAFT ENCODER
NCR1_11_FIOM1 | X2_1 | NCR1_11_FIOM1_X2_1 | SPARE
NCR1_11_FIOM1 | X1_0 | NCR1_11_FIOM1_X1_0 | NCR1_9_TPE1 | TRACKING PHOTOEYE
NCR1_11_FIOM1 | X1_1 | NCR1_11_FIOM1_X1_1 | SPARE
NCR1_11_FIOM1 | X0_0 | NCR1_11_FIOM1_X0_0 | NCR1_10_TPE1 | TRACKING PHOTOEYE
NCR1_11_FIOM1 | X0_1 | NCR1_11_FIOM1_X0_1 | SPARE
NCR1_11_FIOM1 | X7_0 | NCR1_11_FIOM1_X7_0 | NCR1_10_LPE1 | LASER PHOTOEYE
NCR1_11_FIOM1 | X7_1 | NCR1_11_FIOM1_X7_1 | SPARE
NCR1_11_FIOM1 | X6_0 | NCR1_11_FIOM1_X6_0 | SPARE
NCR1_11_FIOM1 | X6_1 | NCR1_11_FIOM1_X6_1 | SPARE
NCR1_11_FIOM1 | X5_0 | NCR1_11_FIOM1_X5_0 | SPARE
NCR1_11_FIOM1 | X5_1 | NCR1_11_FIOM1_X5_1 | SPARE
NCR1_11_FIOM1 | X4_0 | NCR1_11_FIOM1_X4_0 | SPARE
NCR1_11_FIOM1 | X4_1 | NCR1_11_FIOM1_X4_1 | SPARE
NCR1_11_VFD | I0 | NCR1_11_VFD_I0 | NCR1_11_VFD_DISC | DISCONNECT AUX
NCR1_11_VFD | I1 | NCR1_11_VFD_I1 | SPARE
NCR1_11_VFD | I2 | NCR1_11_VFD_I2 | SPARE
NCR1_11_VFD | I3 | NCR1_11_VFD_I3 | SPARE
NCR1_11_VFD | IO0 | NCR1_11_VFD_IO0 | SPARE
NCR1_11_VFD | IO1 | NCR1_11_VFD_IO1 | SPARE
NCR1_11_VFD | SI0 | NCR1_11_VFD_SI0 | NCR1_11_EPC1 | E-STOP PULLCORD
NCR1_11_VFD | SI1 | NCR1_11_VFD_SI1 | NCR1_11_EPC1_2 | E-STOP PULLCORD
NCR1_11_VFD | SI2 | NCR1_11_VFD_SI2 | SPARE
NCR1_11_VFD | SI3 | NCR1_11_VFD_SI3 | SPARE
NCR1_11_VFD | SO0 | NCR1_11_VFD_SO0 | SPARE
NCR1_2_FIOM1 | X3_0 | NCR1_2_FIOM1_X3_0 | NCR1_2_SS1_SPB | SS STATION START PUSHBUTTON
NCR1_2_FIOM1 | X3_1 | NCR1_2_FIOM1_X3_1 | NCR1_2_SS1_SPB_LT | SS STATION START PUSHBUTTON LIGHT
NCR1_2_FIOM1 | X2_0 | NCR1_2_FIOM1_X2_0 | NCR1_2_SS1_STPB | SS STATION STOP PUSHBUTTON
NCR1_2_FIOM1 | X2_1 | NCR1_2_FIOM1_X2_1 | SPARE
NCR1_2_FIOM1 | X1_0 | NCR1_2_FIOM1_X1_0 | NCR1_2_SS2_SPB | SS STATION START PUSHBUTTON
NCR1_2_FIOM1 | X1_1 | NCR1_2_FIOM1_X1_1 | NCR1_2_SS2_SPB_LT | SS STATION START PUSHBUTTON LIGHT
NCR1_2_FIOM1 | X0_0 | NCR1_2_FIOM1_X0_0 | NCR1_2_SS2_STPB | SS STATION STOP PUSHBUTTON
NCR1_2_FIOM1 | X0_1 | NCR1_2_FIOM1_X0_1 | SPARE
NCR1_2_FIOM1 | X7_0 | NCR1_2_FIOM1_X7_0 | NCR1_2_BCN1_R | RED BEACON LIGHT
NCR1_2_FIOM1 | X7_1 | NCR1_2_FIOM1_X7_1 | SPARE
NCR1_2_FIOM1 | X6_0 | NCR1_2_FIOM1_X6_0 | NCR1_2_BCN2_R | RED BEACON LIGHT
NCR1_2_FIOM1 | X6_1 | NCR1_2_FIOM1_X6_1 | SPARE
NCR1_2_FIOM1 | X5_0 | NCR1_2_FIOM1_X5_0 | NCR1_2_ENW1 | WHEEL ENCODER
NCR1_2_FIOM1 | X5_1 | NCR1_2_FIOM1_X5_1 | SPARE
NCR1_2_FIOM1 | X4_0 | NCR1_2_FIOM1_X4_0 | NCR1_2_TPE1 | TRACKING PHOTOEYE
NCR1_2_FIOM1 | X4_1 | NCR1_2_FIOM1_X4_1 | SPARE
NCR1_2_VFD | I0 | NCR1_2_VFD_I0 | NCR1_2_VFD_DISC | DISCONNECT AUX
NCR1_2_VFD | I1 | NCR1_2_VFD_I1 | SPARE
NCR1_2_VFD | I2 | NCR1_2_VFD_I2 | SPARE
NCR1_2_VFD | I3 | NCR1_2_VFD_I3 | SPARE
NCR1_2_VFD | IO0 | NCR1_2_VFD_IO0 | SPARE
NCR1_2_VFD | IO1 | NCR1_2_VFD_IO1 | SPARE
NCR1_2_VFD | SI0 | NCR1_2_VFD_SI0 | NCR1_2_EPC1 | E-STOP PULLCORD
NCR1_2_VFD | SI1 | NCR1_2_VFD_SI1 | NCR1_2_EPC1_2 | E-STOP PULLCORD
NCR1_2_VFD | SI2 | NCR1_2_VFD_SI2 | NCR1_2_EPC2 | E-STOP PULLCORD
NCR1_2_VFD | SI3 | NCR1_2_VFD_SI3 | NCR1_2_EPC2_2 | E-STOP PULLCORD
NCR1_2_VFD | SO0 | NCR1_2_VFD_SO0 | SPARE
NCR1_3_VFD | I0 | NCR1_3_VFD_I0 | NCR1_3_VFD_DISC | DISCONNECT AUX
NCR1_3_VFD | I1 | NCR1_3_VFD_I1 | SPARE
NCR1_3_VFD | I2 | NCR1_3_VFD_I2 | NCR1_3_TPE1 | TRACKING PHOTOEYE
NCR1_3_VFD | I3 | NCR1_3_VFD_I3 | NCR1_2_TPE2 | TRACKING PHOTOEYE
NCR1_3_VFD | IO0 | NCR1_3_VFD_IO0 | NCR1_3_ENW1 | WHEEL ENCODER
NCR1_3_VFD | IO1 | NCR1_3_VFD_IO1 | SPARE
NCR1_3_VFD | SI0 | NCR1_3_VFD_SI0 | SPARE
NCR1_3_VFD | SI1 | NCR1_3_VFD_SI1 | SPARE
NCR1_3_VFD | SI2 | NCR1_3_VFD_SI2 | SPARE
NCR1_3_VFD | SI3 | NCR1_3_VFD_SI3 | SPARE
NCR1_3_VFD | SO0 | NCR1_3_VFD_SO0 | SPARE
NCR1_4_VFD | I0 | NCR1_4_VFD_I0 | NCR1_4_VFD_DISC | DISCONNECT AUX
NCR1_4_VFD | I1 | NCR1_4_VFD_I1 | SPARE
NCR1_4_VFD | I2 | NCR1_4_VFD_I2 | NCR1_4_TPE1 | TRACKING PHOTOEYE
NCR1_4_VFD | I3 | NCR1_4_VFD_I3 | SPARE
NCR1_4_VFD | IO0 | NCR1_4_VFD_IO0 | NCR1_4_ENW1 | WHEEL ENCODER
NCR1_4_VFD | IO1 | NCR1_4_VFD_IO1 | SPARE
NCR1_4_VFD | SI0 | NCR1_4_VFD_SI0 | SPARE
NCR1_4_VFD | SI1 | NCR1_4_VFD_SI1 | SPARE
NCR1_4_VFD | SI2 | NCR1_4_VFD_SI2 | SPARE
NCR1_4_VFD | SI3 | NCR1_4_VFD_SI3 | SPARE
NCR1_4_VFD | SO0 | NCR1_4_VFD_SO0 | SPARE
NCR1_5_VFD | I0 | NCR1_5_VFD_I0 | NCR1_5_VFD_DISC | DISCONNECT AUX
NCR1_5_VFD | I1 | NCR1_5_VFD_I1 | SPARE
NCR1_5_VFD | I2 | NCR1_5_VFD_I2 | NCR1_5_TPE1 | TRACKING PHOTOEYE
NCR1_5_VFD | I3 | NCR1_5_VFD_I3 | SPARE
NCR1_5_VFD | IO0 | NCR1_5_VFD_IO0 | NCR1_5_ENW1 | WHEEL ENCODER
NCR1_5_VFD | IO1 | NCR1_5_VFD_IO1 | SPARE
NCR1_5_VFD | SI0 | NCR1_5_VFD_SI0 | SPARE
NCR1_5_VFD | SI1 | NCR1_5_VFD_SI1 | SPARE
NCR1_5_VFD | SI2 | NCR1_5_VFD_SI2 | SPARE
NCR1_5_VFD | SI3 | NCR1_5_VFD_SI3 | SPARE
NCR1_5_VFD | SO0 | NCR1_5_VFD_SO0 | SPARE
NCR1_6A_VFD | I0 | NCR1_6A_VFD_I0 | NCR1_6A_VFD_DISC | DISCONNECT AUX
NCR1_6A_VFD | I1 | NCR1_6A_VFD_I1 | SPARE
NCR1_6A_VFD | I2 | NCR1_6A_VFD_I2 | SPARE
NCR1_6A_VFD | I3 | NCR1_6A_VFD_I3 | SPARE
NCR1_6A_VFD | IO0 | NCR1_6A_VFD_IO0 | NCR1_5_JR1_PB | JAM RESET PUSHBUTTON
NCR1_6A_VFD | IO1 | NCR1_6A_VFD_IO1 | NCR1_5_JR1_PB_LT | JAM RESET PUSHBUTTON LIGHT
NCR1_6A_VFD | SI0 | NCR1_6A_VFD_SI0 | SPARE
NCR1_6A_VFD | SI1 | NCR1_6A_VFD_SI1 | SPARE
NCR1_6A_VFD | SI2 | NCR1_6A_VFD_SI2 | SPARE
NCR1_6A_VFD | SI3 | NCR1_6A_VFD_SI3 | SPARE
NCR1_6A_VFD | SO0 | NCR1_6A_VFD_SO0 | NCR1_5_BCN1_A | AMBER BEACON LIGHT
NCR1_6B_VFD | I0 | NCR1_6B_VFD_I0 | NCR1_6B_VFD_DISC | DISCONNECT AUX
NCR1_6B_VFD | I1 | NCR1_6B_VFD_I1 | SPARE
NCR1_6B_VFD | I2 | NCR1_6B_VFD_I2 | SPARE
NCR1_6B_VFD | I3 | NCR1_6B_VFD_I3 | SPARE
NCR1_6B_VFD | IO0 | NCR1_6B_VFD_IO0 | NCR1_5_JR2_PB | JAM RESET PUSHBUTTON
NCR1_6B_VFD | IO1 | NCR1_6B_VFD_IO1 | NCR1_5_JR2_PB_LT | JAM RESET PUSHBUTTON LIGHT
NCR1_6B_VFD | SI0 | NCR1_6B_VFD_SI0 | SPARE
NCR1_6B_VFD | SI1 | NCR1_6B_VFD_SI1 | SPARE
NCR1_6B_VFD | SI2 | NCR1_6B_VFD_SI2 | SPARE
NCR1_6B_VFD | SI3 | NCR1_6B_VFD_SI3 | SPARE
NCR1_6B_VFD | SO0 | NCR1_6B_VFD_SO0 | SPARE
NCR1_7_VFD | I0 | NCR1_7_VFD_I0 | NCR1_7_VFD_DISC | DISCONNECT AUX
NCR1_7_VFD | I1 | NCR1_7_VFD_I1 | SPARE
NCR1_7_VFD | I2 | NCR1_7_VFD_I2 | NCR1_7_TPE1 | TRACKING PHOTOEYE
NCR1_7_VFD | I3 | NCR1_7_VFD_I3 | SPARE
NCR1_7_VFD | IO0 | NCR1_7_VFD_IO0 | NCR1_7_ENSH1 | SHAFT ENCODER
NCR1_7_VFD | IO1 | NCR1_7_VFD_IO1 | SPARE
NCR1_7_VFD | SI0 | NCR1_7_VFD_SI0 | SPARE
NCR1_7_VFD | SI1 | NCR1_7_VFD_SI1 | SPARE
NCR1_7_VFD | SI2 | NCR1_7_VFD_SI2 | SPARE
NCR1_7_VFD | SI3 | NCR1_7_VFD_SI3 | SPARE
NCR1_7_VFD | SO0 | NCR1_7_VFD_SO0 | SPARE
NCR1_8_VFD | I0 | NCR1_8_VFD_I0 | NCR1_8_VFD_DISC | DISCONNECT AUX
NCR1_8_VFD | I1 | NCR1_8_VFD_I1 | SPARE
NCR1_8_VFD | I2 | NCR1_8_VFD_I2 | NCR1_8_TPE1 | TRACKING PHOTOEYE
NCR1_8_VFD | I3 | NCR1_8_VFD_I3 | SPARE
NCR1_8_VFD | IO0 | NCR1_8_VFD_IO0 | NCR1_8_ENSH1 | SHAFT ENCODER
NCR1_8_VFD | IO1 | NCR1_8_VFD_IO1 | SPARE
NCR1_8_VFD | SI0 | NCR1_8_VFD_SI0 | SPARE
NCR1_8_VFD | SI1 | NCR1_8_VFD_SI1 | SPARE
NCR1_8_VFD | SI2 | NCR1_8_VFD_SI2 | SPARE
NCR1_8_VFD | SI3 | NCR1_8_VFD_SI3 | SPARE
NCR1_8_VFD | SO0 | NCR1_8_VFD_SO0 | SPARE
NCR1_9_VFD | I0 | NCR1_9_VFD_I0 | NCR1_9_VFD_DISC | DISCONNECT AUX
NCR1_9_VFD | I1 | NCR1_9_VFD_I1 | SPARE
NCR1_9_VFD | I2 | NCR1_9_VFD_I2 | SPARE
NCR1_9_VFD | I3 | NCR1_9_VFD_I3 | SPARE
NCR1_9_VFD | IO0 | NCR1_9_VFD_IO0 | SPARE
NCR1_9_VFD | IO1 | NCR1_9_VFD_IO1 | SPARE
NCR1_9_VFD | SI0 | NCR1_9_VFD_SI0 | SPARE
NCR1_9_VFD | SI1 | NCR1_9_VFD_SI1 | SPARE
NCR1_9_VFD | SI2 | NCR1_9_VFD_SI2 | SPARE
NCR1_9_VFD | SI3 | NCR1_9_VFD_SI3 | SPARE
NCR1_9_VFD | SO0 | NCR1_9_VFD_SO0 | SPARE
NCS1_1_VFD | I0 | NCS1_1_VFD_I0 | NCS1_1_VFD_DISC | DISCONNECT AUX
NCS1_1_VFD | I1 | NCS1_1_VFD_I1 | SPARE
NCS1_1_VFD | I2 | NCS1_1_VFD_I2 | NCS1_1_ENW1 | WHEEL ENCODER
NCS1_1_VFD | I3 | NCS1_1_VFD_I3 | NCS1_1_TPE1 | TRACKING PHOTOEYE
NCS1_1_VFD | IO0 | NCS1_1_VFD_IO0 | NCS1_1_BCN1_R | RED BEACON LIGHT
NCS1_1_VFD | IO1 | NCS1_1_VFD_IO1 | SPARE
NCS1_1_VFD | SI0 | NCS1_1_VFD_SI0 | NCS1_1_EPC1 | E-STOP PULLCORD
NCS1_1_VFD | SI1 | NCS1_1_VFD_SI1 | NCS1_1_EPC1_2 | E-STOP PULLCORD
NCS1_1_VFD | SI2 | NCS1_1_VFD_SI2 | SPARE
NCS1_1_VFD | SI3 | NCS1_1_VFD_SI3 | SPARE
NCS1_1_VFD | SO0 | NCS1_1_VFD_SO0 | SPARE
NCS1_2_VFD | I0 | NCS1_2_VFD_I0 | NCS1_2_VFD_DISC | DISCONNECT AUX
NCS1_2_VFD | I1 | NCS1_2_VFD_I1 | SPARE
NCS1_2_VFD | I2 | NCS1_2_VFD_I2 | NCS1_2_ENW1 | WHEEL ENCODER
NCS1_2_VFD | I3 | NCS1_2_VFD_I3 | NCS1_2_TPE1 | TRACKING PHOTOEYE
NCS1_2_VFD | IO0 | NCS1_2_VFD_IO0 | NCS1_2_BCN1_H | HORN BEACON
NCS1_2_VFD | IO1 | NCS1_2_VFD_IO1 | SPARE
NCS1_2_VFD | SI0 | NCS1_2_VFD_SI0 | SPARE
NCS1_2_VFD | SI1 | NCS1_2_VFD_SI1 | SPARE
NCS1_2_VFD | SI2 | NCS1_2_VFD_SI2 | SPARE
NCS1_2_VFD | SI3 | NCS1_2_VFD_SI3 | SPARE
NCS1_2_VFD | SO0 | NCS1_2_VFD_SO0 | SPARE
NCS1_3_VFD | I0 | NCS1_3_VFD_I0 | NCS1_3_VFD_DISC | DISCONNECT AUX
NCS1_3_VFD | I1 | NCS1_3_VFD_I1 | SPARE
NCS1_3_VFD | I2 | NCS1_3_VFD_I2 | NCS1_3_ENW1 | WHEEL ENCODER
NCS1_3_VFD | I3 | NCS1_3_VFD_I3 | NCS1_3_TPE1 | TRACKING PHOTOEYE
NCS1_3_VFD | IO0 | NCS1_3_VFD_IO0 | NCS1_4_BCN2_R | RED BEACON LIGHT
NCS1_3_VFD | IO1 | NCS1_3_VFD_IO1 | SPARE
NCS1_3_VFD | SI0 | NCS1_3_VFD_SI0 | NCS1_4_EPC1 | E-STOP PULLCORD
NCS1_3_VFD | SI1 | NCS1_3_VFD_SI1 | NCS1_4_EPC1_2 | E-STOP PULLCORD
NCS1_3_VFD | SI2 | NCS1_3_VFD_SI2 | NCS1_4_EPC2 | E-STOP PULLCORD
NCS1_3_VFD | SI3 | NCS1_3_VFD_SI3 | NCS1_4_EPC2_2 | E-STOP PULLCORD
NCS1_3_VFD | SO0 | NCS1_3_VFD_SO0 | SPARE
NCS1_4_VFD | I0 | NCS1_4_VFD_I0 | NCS1_4_VFD_DISC | DISCONNECT AUX
NCS1_4_VFD | I1 | NCS1_4_VFD_I1 | SPARE
NCS1_4_VFD | I2 | NCS1_4_VFD_I2 | NCS1_4_ENSH1 | SHAFT ENCODER
NCS1_4_VFD | I3 | NCS1_4_VFD_I3 | NCS1_4_TPE1 | TRACKING PHOTOEYE
NCS1_4_VFD | IO0 | NCS1_4_VFD_IO0 | NCS1_4_BCN1_R | RED BEACON LIGHT
NCS1_4_VFD | IO1 | NCS1_4_VFD_IO1 | SPARE
NCS1_4_VFD | SI0 | NCS1_4_VFD_SI0 | NCS1_4_EPC3 | E-STOP PULLCORD
NCS1_4_VFD | SI1 | NCS1_4_VFD_SI1 | NCS1_4_EPC3_2 | E-STOP PULLCORD
NCS1_4_VFD | SI2 | NCS1_4_VFD_SI2 | NCS1_4_EPC4 | E-STOP PULLCORD
NCS1_4_VFD | SI3 | NCS1_4_VFD_SI3 | NCS1_4_EPC4_2 | E-STOP PULLCORD
NCS1_4_VFD | SO0 | NCS1_4_VFD_SO0 | SPARE
NCS1_5_FIOM1 | X3_0 | NCS1_5_FIOM1_X3_0 | NCS1_6_SS1_SPB | SS STATION START PUSHBUTTON
NCS1_5_FIOM1 | X3_1 | NCS1_5_FIOM1_X3_1 | NCS1_6_SS1_SPB_LT | SS STATION START PUSHBUTTON LIGHT
NCS1_5_FIOM1 | X2_0 | NCS1_5_FIOM1_X2_0 | NCS1_6_SS1_STPB | SS STATION STOP PUSHBUTTON
NCS1_5_FIOM1 | X2_1 | NCS1_5_FIOM1_X2_1 | SPARE
NCS1_5_FIOM1 | X1_0 | NCS1_5_FIOM1_X1_0 | NCS1_6_SS2_SPB | SS STATION START PUSHBUTTON
NCS1_5_FIOM1 | X1_1 | NCS1_5_FIOM1_X1_1 | NCS1_6_SS2_SPB_LT | SS STATION START PUSHBUTTON LIGHT
NCS1_5_FIOM1 | X0_0 | NCS1_5_FIOM1_X0_0 | NCS1_6_SS2_STPB | SS STATION STOP PUSHBUTTON
NCS1_5_FIOM1 | X0_1 | NCS1_5_FIOM1_X0_1 | SPARE
NCS1_5_FIOM1 | X7_0 | NCS1_5_FIOM1_X7_0 | NCS1_6_BCN1_B | BLUE BEACON LIGHT
NCS1_5_FIOM1 | X7_1 | NCS1_5_FIOM1_X7_1 | NCS1_6_BCN1_R | RED BEACON LIGHT
NCS1_5_FIOM1 | X6_0 | NCS1_5_FIOM1_X6_0 | NCS1_6_BCN2_A | AMBER BEACON LIGHT
NCS1_5_FIOM1 | X6_1 | NCS1_5_FIOM1_X6_1 | NCS1_6_BCN2_R | RED BEACON LIGHT
NCS1_5_FIOM1 | X5_0 | NCS1_5_FIOM1_X5_0 | NCS1_7_TPE1 | TRACKING PHOTOEYE
NCS1_5_FIOM1 | X5_1 | NCS1_5_FIOM1_X5_1 | SPARE
NCS1_5_FIOM1 | X4_0 | NCS1_5_FIOM1_X4_0 | SPARE
NCS1_5_FIOM1 | X4_1 | NCS1_5_FIOM1_X4_1 | SPARE
NCS1_5_VFD | I0 | NCS1_5_VFD_I0 | NCS1_5_VFD_DISC | DISCONNECT AUX
NCS1_5_VFD | I1 | NCS1_5_VFD_I1 | SPARE
NCS1_5_VFD | I2 | NCS1_5_VFD_I2 | NCS1_5_ENW1 | WHEEL ENCODER
NCS1_5_VFD | I3 | NCS1_5_VFD_I3 | SPARE
NCS1_5_VFD | IO0 | NCS1_5_VFD_IO0 | NCS1_5_TPE1 | TRACKING PHOTOEYE
NCS1_5_VFD | IO1 | NCS1_5_VFD_IO1 | SPARE
NCS1_5_VFD | SI0 | NCS1_5_VFD_SI0 | SPARE
NCS1_5_VFD | SI1 | NCS1_5_VFD_SI1 | SPARE
NCS1_5_VFD | SI2 | NCS1_5_VFD_SI2 | SPARE
NCS1_5_VFD | SI3 | NCS1_5_VFD_SI3 | SPARE
NCS1_5_VFD | SO0 | NCS1_5_VFD_SO0 | S02_1_VFD_STO1 | SAFETY TORQUE OFF
NCS1_6_VFD | I0 | NCS1_6_VFD_I0 | NCS1_6_VFD_DISC | DISCONNECT AUX
NCS1_6_VFD | I1 | NCS1_6_VFD_I1 | SPARE
NCS1_6_VFD | I2 | NCS1_6_VFD_I2 | NCS1_6_ENSH1 | SHAFT ENCODER
NCS1_6_VFD | I3 | NCS1_6_VFD_I3 | SPARE
NCS1_6_VFD | IO0 | NCS1_6_VFD_IO0 | NCS1_6_TPE1 | TRACKING PHOTOEYE
NCS1_6_VFD | IO1 | NCS1_6_VFD_IO1 | SPARE
NCS1_6_VFD | SI0 | NCS1_6_VFD_SI0 | NCS1_6_EPC1 | E-STOP PULLCORD
NCS1_6_VFD | SI1 | NCS1_6_VFD_SI1 | NCS1_6_EPC1_2 | E-STOP PULLCORD
NCS1_6_VFD | SI2 | NCS1_6_VFD_SI2 | NCS1_6_EPC2 | E-STOP PULLCORD
NCS1_6_VFD | SI3 | NCS1_6_VFD_SI3 | NCS1_6_EPC2_2 | E-STOP PULLCORD
NCS1_6_VFD | SO0 | NCS1_6_VFD_SO0 | SPARE
NCS2_10_VFD | I0 | NCS2_10_VFD_I0 | NCS2_10_VFD_DISC | DISCONNECT AUX
NCS2_10_VFD | I1 | NCS2_10_VFD_I1 | SPARE
NCS2_10_VFD | I2 | NCS2_10_VFD_I2 | NCS2_10_ENW1 | WHEEL ENCODER
NCS2_10_VFD | I3 | NCS2_10_VFD_I3 | NCS2_10_TPE1 | TRACKING PHOTOEYE
NCS2_10_VFD | IO0 | NCS2_10_VFD_IO0 | NCS2_10_BCN1_R | RED BEACON LIGHT
NCS2_10_VFD | IO1 | NCS2_10_VFD_IO1 | SPARE
NCS2_10_VFD | SI0 | NCS2_10_VFD_SI0 | NCS2_10_EPC1 | E-STOP PULLCORD
NCS2_10_VFD | SI1 | NCS2_10_VFD_SI1 | NCS2_10_EPC1_2 | E-STOP PULLCORD
NCS2_10_VFD | SI2 | NCS2_10_VFD_SI2 | NCS2_10_EPC2 | E-STOP PULLCORD
NCS2_10_VFD | SI3 | NCS2_10_VFD_SI3 | NCS2_10_EPC2_2 | E-STOP PULLCORD
NCS2_10_VFD | SO0 | NCS2_10_VFD_SO0 | SPARE
NCS2_11_FIOM1 | X3_0 | NCS2_11_FIOM1_X3_0 | NCS2_12_SS1_SPB | SS STATION START PUSHBUTTON
NCS2_11_FIOM1 | X3_1 | NCS2_11_FIOM1_X3_1 | NCS2_12_SS1_SPB_LT | SS STATION START PUSHBUTTON LIGHT
NCS2_11_FIOM1 | X2_0 | NCS2_11_FIOM1_X2_0 | NCS2_12_SS1_STPB | SS STATION STOP PUSHBUTTON
NCS2_11_FIOM1 | X2_1 | NCS2_11_FIOM1_X2_1 | SPARE
NCS2_11_FIOM1 | X1_0 | NCS2_11_FIOM1_X1_0 | NCS2_12_SS2_SPB | SS STATION START PUSHBUTTON
NCS2_11_FIOM1 | X1_1 | NCS2_11_FIOM1_X1_1 | NCS2_12_SS2_SPB_LT | SS STATION START PUSHBUTTON LIGHT
NCS2_11_FIOM1 | X0_0 | NCS2_11_FIOM1_X0_0 | NCS2_12_SS2_STPB | SS STATION STOP PUSHBUTTON
NCS2_11_FIOM1 | X0_1 | NCS2_11_FIOM1_X0_1 | SPARE
NCS2_11_FIOM1 | X7_0 | NCS2_11_FIOM1_X7_0 | NCS2_12_BCN1_A | AMBER BEACON LIGHT
NCS2_11_FIOM1 | X7_1 | NCS2_11_FIOM1_X7_1 | NCS2_12_BCN1_R | RED BEACON LIGHT
NCS2_11_FIOM1 | X6_0 | NCS2_11_FIOM1_X6_0 | NCS2_12_BCN2_B | BLUE BEACON LIGHT
NCS2_11_FIOM1 | X6_1 | NCS2_11_FIOM1_X6_1 | NCS2_12_BCN2_R | RED BEACON LIGHT
NCS2_11_FIOM1 | X5_0 | NCS2_11_FIOM1_X5_0 | NCS2_13_TPE1 | TRACKING PHOTOEYE
NCS2_11_FIOM1 | X5_1 | NCS2_11_FIOM1_X5_1 | SPARE
NCS2_11_FIOM1 | X4_0 | NCS2_11_FIOM1_X4_0 | SPARE
NCS2_11_FIOM1 | X4_1 | NCS2_11_FIOM1_X4_1 | SPARE
NCS2_11_VFD | I0 | NCS2_11_VFD_I0 | NCS2_11_VFD_DISC | DISCONNECT AUX
NCS2_11_VFD | I1 | NCS2_11_VFD_I1 | SPARE
NCS2_11_VFD | I2 | NCS2_11_VFD_I2 | NCS2_11_TPE1 | TRACKING PHOTOEYE
NCS2_11_VFD | I3 | NCS2_11_VFD_I3 | SPARE
NCS2_11_VFD | IO0 | NCS2_11_VFD_IO0 | NCS2_11_ENW1 | WHEEL ENCODER
NCS2_11_VFD | IO1 | NCS2_11_VFD_IO1 | SPARE
NCS2_11_VFD | SI0 | NCS2_11_VFD_SI0 | SPARE
NCS2_11_VFD | SI1 | NCS2_11_VFD_SI1 | SPARE
NCS2_11_VFD | SI2 | NCS2_11_VFD_SI2 | SPARE
NCS2_11_VFD | SI3 | NCS2_11_VFD_SI3 | SPARE
NCS2_11_VFD | SO0 | NCS2_11_VFD_SO0 | S02_2_VFD_STO1 | SAFETY TORQUE OFF
NCS2_12_VFD | I0 | NCS2_12_VFD_I0 | NCS2_12_VFD_DISC | DISCONNECT AUX
NCS2_12_VFD | I1 | NCS2_12_VFD_I1 | SPARE
NCS2_12_VFD | I2 | NCS2_12_VFD_I2 | NCS2_12_TPE1 | TRACKING PHOTOEYE
NCS2_12_VFD | I3 | NCS2_12_VFD_I3 | SPARE
NCS2_12_VFD | IO0 | NCS2_12_VFD_IO0 | NCS2_12_ENSH1 | SHAFT ENCODER
NCS2_12_VFD | IO1 | NCS2_12_VFD_IO1 | SPARE
NCS2_12_VFD | SI0 | NCS2_12_VFD_SI0 | NCS2_12_EPC1 | E-STOP PULLCORD
NCS2_12_VFD | SI1 | NCS2_12_VFD_SI1 | NCS2_12_EPC1_2 | E-STOP PULLCORD
NCS2_12_VFD | SI2 | NCS2_12_VFD_SI2 | NCS2_12_EPC2 | E-STOP PULLCORD
NCS2_12_VFD | SI3 | NCS2_12_VFD_SI3 | NCS2_12_EPC2_2 | E-STOP PULLCORD
NCS2_12_VFD | SO0 | NCS2_12_VFD_SO0 | SPARE
NCS2_1_VFD | I0 | NCS2_1_VFD_I0 | NCS2_1_VFD_DISC | DISCONNECT AUX
NCS2_1_VFD | I1 | NCS2_1_VFD_I1 | SPARE
NCS2_1_VFD | I2 | NCS2_1_VFD_I2 | NCS2_1_TPE1 | TRACKING PHOTOEYE
NCS2_1_VFD | I3 | NCS2_1_VFD_I3 | SPARE
NCS2_1_VFD | IO0 | NCS2_1_VFD_IO0 | SPARE
NCS2_1_VFD | IO1 | NCS2_1_VFD_IO1 | SPARE
NCS2_1_VFD | SI0 | NCS2_1_VFD_SI0 | SPARE
NCS2_1_VFD | SI1 | NCS2_1_VFD_SI1 | SPARE
NCS2_1_VFD | SI2 | NCS2_1_VFD_SI2 | SPARE
NCS2_1_VFD | SI3 | NCS2_1_VFD_SI3 | SPARE
NCS2_1_VFD | SO0 | NCS2_1_VFD_SO0 | SPARE
NCS2_2_VFD | I0 | NCS2_2_VFD_I0 | NCS2_2_VFD_DISC | DISCONNECT AUX
NCS2_2_VFD | I1 | NCS2_2_VFD_I1 | SPARE
NCS2_2_VFD | I2 | NCS2_2_VFD_I2 | NCS2_2_TPE1 | TRACKING PHOTOEYE
NCS2_2_VFD | I3 | NCS2_2_VFD_I3 | SPARE
NCS2_2_VFD | IO0 | NCS2_2_VFD_IO0 | NCS2_4_BCN1_A | AMBER BEACON LIGHT
NCS2_2_VFD | IO1 | NCS2_2_VFD_IO1 | SPARE
NCS2_2_VFD | SI0 | NCS2_2_VFD_SI0 | NCS2_2_EPC1 | E-STOP PULLCORD
NCS2_2_VFD | SI1 | NCS2_2_VFD_SI1 | NCS2_2_EPC1_2 | E-STOP PULLCORD
NCS2_2_VFD | SI2 | NCS2_2_VFD_SI2 | SPARE
NCS2_2_VFD | SI3 | NCS2_2_VFD_SI3 | SPARE
NCS2_2_VFD | SO0 | NCS2_2_VFD_SO0 | SPARE
NCS2_3_VFD | I0 | NCS2_3_VFD_I0 | NCS2_3_VFD_DISC | DISCONNECT AUX
NCS2_3_VFD | I1 | NCS2_3_VFD_I1 | SPARE
NCS2_3_VFD | I2 | NCS2_3_VFD_I2 | NCS2_3_ENSH1 | SHAFT ENCODER
NCS2_3_VFD | I3 | NCS2_3_VFD_I3 | NCS2_3_TPE1 | TRACKING PHOTOEYE
NCS2_3_VFD | IO0 | NCS2_3_VFD_IO0 | NCS2_4_JR2_PB | JAM RESET PUSHBUTTON
NCS2_3_VFD | IO1 | NCS2_3_VFD_IO1 | NCS2_4_JR2_PB_LT | JAM RESET PUSHBUTTON LIGHT
NCS2_3_VFD | SI0 | NCS2_3_VFD_SI0 | SPARE
NCS2_3_VFD | SI1 | NCS2_3_VFD_SI1 | SPARE
NCS2_3_VFD | SI2 | NCS2_3_VFD_SI2 | SPARE
NCS2_3_VFD | SI3 | NCS2_3_VFD_SI3 | SPARE
NCS2_3_VFD | SO0 | NCS2_3_VFD_SO0 | SPARE
NCS2_4_VFD | I0 | NCS2_4_VFD_I0 | NCS2_4_VFD_DISC | DISCONNECT AUX
NCS2_4_VFD | I1 | NCS2_4_VFD_I1 | SPARE
NCS2_4_VFD | I2 | NCS2_4_VFD_I2 | NCS2_4_ENW1 | WHEEL ENCODER
NCS2_4_VFD | I3 | NCS2_4_VFD_I3 | SPARE
NCS2_4_VFD | IO0 | NCS2_4_VFD_IO0 | NCS2_4_JR1_PB | JAM RESET PUSHBUTTON
NCS2_4_VFD | IO1 | NCS2_4_VFD_IO1 | NCS2_4_JR1_PB_LT | JAM RESET PUSHBUTTON LIGHT
NCS2_4_VFD | SI0 | NCS2_4_VFD_SI0 | SPARE
NCS2_4_VFD | SI1 | NCS2_4_VFD_SI1 | SPARE
NCS2_4_VFD | SI2 | NCS2_4_VFD_SI2 | SPARE
NCS2_4_VFD | SI3 | NCS2_4_VFD_SI3 | SPARE
NCS2_4_VFD | SO0 | NCS2_4_VFD_SO0 | SPARE
NCS2_5_VFD | I0 | NCS2_5_VFD_I0 | NCS2_5_VFD_DISC | DISCONNECT AUX
NCS2_5_VFD | I1 | NCS2_5_VFD_I1 | SPARE
NCS2_5_VFD | I2 | NCS2_5_VFD_I2 | NCS2_5_ENW1 | WHEEL ENCODER
NCS2_5_VFD | I3 | NCS2_5_VFD_I3 | NCS2_4_TPE1 | TRACKING PHOTOEYE
NCS2_5_VFD | IO0 | NCS2_5_VFD_IO0 | NCS2_5_TPE1 | TRACKING PHOTOEYE
NCS2_5_VFD | IO1 | NCS2_5_VFD_IO1 | SPARE
NCS2_5_VFD | SI0 | NCS2_5_VFD_SI0 | SPARE
NCS2_5_VFD | SI1 | NCS2_5_VFD_SI1 | SPARE
NCS2_5_VFD | SI2 | NCS2_5_VFD_SI2 | SPARE
NCS2_5_VFD | SI3 | NCS2_5_VFD_SI3 | SPARE
NCS2_5_VFD | SO0 | NCS2_5_VFD_SO0 | SPARE
NCS2_6_VFD | I0 | NCS2_6_VFD_I0 | NCS2_6_VFD_DISC | DISCONNECT AUX
NCS2_6_VFD | I1 | NCS2_6_VFD_I1 | SPARE
NCS2_6_VFD | I2 | NCS2_6_VFD_I2 | NCS2_6_ENSH1 | SHAFT ENCODER
NCS2_6_VFD | I3 | NCS2_6_VFD_I3 | SPARE
NCS2_6_VFD | IO0 | NCS2_6_VFD_IO0 | NCS2_8_BCN1_A | AMBER BEACON LIGHT
NCS2_6_VFD | IO1 | NCS2_6_VFD_IO1 | SPARE
NCS2_6_VFD | SI0 | NCS2_6_VFD_SI0 | SPARE
NCS2_6_VFD | SI1 | NCS2_6_VFD_SI1 | SPARE
NCS2_6_VFD | SI2 | NCS2_6_VFD_SI2 | SPARE
NCS2_6_VFD | SI3 | NCS2_6_VFD_SI3 | SPARE
NCS2_6_VFD | SO0 | NCS2_6_VFD_SO0 | SPARE
NCS2_7A_VFD | I0 | NCS2_7A_VFD_I0 | NCS2_7A_VFD_DISC | DISCONNECT AUX
NCS2_7A_VFD | I1 | NCS2_7A_VFD_I1 | SPARE
NCS2_7A_VFD | I2 | NCS2_7A_VFD_I2 | NCS2_8_TPE1 | TRACKING PHOTOEYE
NCS2_7A_VFD | I3 | NCS2_7A_VFD_I3 | SPARE
NCS2_7A_VFD | IO0 | NCS2_7A_VFD_IO0 | NCS2_8_JR1_PB | JAM RESET PUSHBUTTON
NCS2_7A_VFD | IO1 | NCS2_7A_VFD_IO1 | NCS2_8_JR1_PB_LT | JAM RESET PUSHBUTTON LIGHT
NCS2_7A_VFD | SI0 | NCS2_7A_VFD_SI0 | SPARE
NCS2_7A_VFD | SI1 | NCS2_7A_VFD_SI1 | SPARE
NCS2_7A_VFD | SI2 | NCS2_7A_VFD_SI2 | SPARE
NCS2_7A_VFD | SI3 | NCS2_7A_VFD_SI3 | SPARE
NCS2_7A_VFD | SO0 | NCS2_7A_VFD_SO0 | SPARE
NCS2_7B_VFD | I0 | NCS2_7B_VFD_I0 | NCS2_7B_VFD_DISC | DISCONNECT AUX
NCS2_7B_VFD | I1 | NCS2_7B_VFD_I1 | SPARE
NCS2_7B_VFD | I2 | NCS2_7B_VFD_I2 | NCS2_6_TPE1 | TRACKING PHOTOEYE
NCS2_7B_VFD | I3 | NCS2_7B_VFD_I3 | SPARE
NCS2_7B_VFD | IO0 | NCS2_7B_VFD_IO0 | NCS2_8_JR2_PB | JAM RESET PUSHBUTTON
NCS2_7B_VFD | IO1 | NCS2_7B_VFD_IO1 | NCS2_8_JR2_PB_LT | JAM RESET PUSHBUTTON LIGHT
NCS2_7B_VFD | SI0 | NCS2_7B_VFD_SI0 | SPARE
NCS2_7B_VFD | SI1 | NCS2_7B_VFD_SI1 | SPARE
NCS2_7B_VFD | SI2 | NCS2_7B_VFD_SI2 | SPARE
NCS2_7B_VFD | SI3 | NCS2_7B_VFD_SI3 | SPARE
NCS2_7B_VFD | SO0 | NCS2_7B_VFD_SO0 | SPARE
NCS2_8_VFD | I0 | NCS2_8_VFD_I0 | NCS2_8_VFD_DISC | DISCONNECT AUX
NCS2_8_VFD | I1 | NCS2_8_VFD_I1 | SPARE
NCS2_8_VFD | I2 | NCS2_8_VFD_I2 | NCS2_8_ENW1 | WHEEL ENCODER
NCS2_8_VFD | I3 | NCS2_8_VFD_I3 | SPARE
NCS2_8_VFD | IO0 | NCS2_8_VFD_IO0 | NCS2_8_TPE2 | TRACKING PHOTOEYE
NCS2_8_VFD | IO1 | NCS2_8_VFD_IO1 | SPARE
NCS2_8_VFD | SI0 | NCS2_8_VFD_SI0 | SPARE
NCS2_8_VFD | SI1 | NCS2_8_VFD_SI1 | SPARE
NCS2_8_VFD | SI2 | NCS2_8_VFD_SI2 | SPARE
NCS2_8_VFD | SI3 | NCS2_8_VFD_SI3 | SPARE
NCS2_8_VFD | SO0 | NCS2_8_VFD_SO0 | SPARE
NCS2_9_VFD | I0 | NCS2_9_VFD_I0 | NCS2_9_VFD_DISC | DISCONNECT AUX
NCS2_9_VFD | I1 | NCS2_9_VFD_I1 | SPARE
NCS2_9_VFD | I2 | NCS2_9_VFD_I2 | NCS2_9_ENW1 | WHEEL ENCODER
NCS2_9_VFD | I3 | NCS2_9_VFD_I3 | NCS2_9_TPE1 | TRACKING PHOTOEYE
NCS2_9_VFD | IO0 | NCS2_9_VFD_IO0 | NCS2_10_BCN2_R | RED BEACON LIGHT
NCS2_9_VFD | IO1 | NCS2_9_VFD_IO1 | SPARE
NCS2_9_VFD | SI0 | NCS2_9_VFD_SI0 | NCS2_9_EPC1 | E-STOP PULLCORD
NCS2_9_VFD | SI1 | NCS2_9_VFD_SI1 | NCS2_9_EPC1_2 | E-STOP PULLCORD
NCS2_9_VFD | SI2 | NCS2_9_VFD_SI2 | NCS2_9_EPC2 | E-STOP PULLCORD
NCS2_9_VFD | SI3 | NCS2_9_VFD_SI3 | NCS2_9_EPC2_2 | E-STOP PULLCORD
NCS2_9_VFD | SO0 | NCS2_9_VFD_SO0 | SPARE
S02_101CH_FIOH1 | C7_A | S02_101CH_FIOH1_C7_A | S02_101CH_PRX1 | PROXIMITY SENSOR
S02_101CH_FIOH1 | C7_B | S02_101CH_FIOH1_C7_B | SPARE
S02_101CH_FIOH1 | C5_A | S02_101CH_FIOH1_C5_A | S02_101CH_FPE1 | FULL PHOTOEYE 100%
S02_101CH_FIOH1 | C5_B | S02_101CH_FIOH1_C5_B | SPARE
S02_101CH_FIOH1 | C3_A | S02_101CH_FIOH1_C3_A | S02_101CH_BCN1_G | GREEN BEACON LIGHT
S02_101CH_FIOH1 | C3_B | S02_101CH_FIOH1_C3_B | S02_101CH_BCN1_A | AMBER BEACON LIGHT
S02_101CH_FIOH1 | C1_A | S02_101CH_FIOH1_C1_A | S02_101CH_BCN1_B | BLUE BEACON LIGHT
S02_101CH_FIOH1 | C1_B | S02_101CH_FIOH1_C1_B | SPARE
S02_101CH_FIOH1 | C8_A | S02_101CH_FIOH1_C8_A | S02_101CH_PRX2 | PROXIMITY SENSOR
S02_101CH_FIOH1 | C8_B | S02_101CH_FIOH1_C8_B | SPARE
S02_101CH_FIOH1 | C6_A | S02_101CH_FIOH1_C6_A | S02_101CH_FPE2 | FULL PHOTOEYE 50%
S02_101CH_FIOH1 | C6_B | S02_101CH_FIOH1_C6_B | SPARE
S02_101CH_FIOH1 | C4_A | S02_101CH_FIOH1_C4_A | S02_101CH_EN1_PB | ENABLE PUSHBUTTON
S02_101CH_FIOH1 | C4_B | S02_101CH_FIOH1_C4_B | S02_101CH_EN1_PB_LT | ENABLE PUSHBUTTON LIGHT
S02_101CH_FIOH1 | C2_A | S02_101CH_FIOH1_C2_A | SPARE
S02_101CH_FIOH1 | C2_B | S02_101CH_FIOH1_C2_B | SPARE
S02_102CH_FIOH1 | C7_A | S02_102CH_FIOH1_C7_A | S02_102CH_PRX1 | PROXIMITY SENSOR
S02_102CH_FIOH1 | C7_B | S02_102CH_FIOH1_C7_B | SPARE
S02_102CH_FIOH1 | C5_A | S02_102CH_FIOH1_C5_A | S02_102CH_FPE1 | FULL PHOTOEYE 100%
S02_102CH_FIOH1 | C5_B | S02_102CH_FIOH1_C5_B | SPARE
S02_102CH_FIOH1 | C3_A | S02_102CH_FIOH1_C3_A | S02_102CH_BCN1_G | GREEN BEACON LIGHT
S02_102CH_FIOH1 | C3_B | S02_102CH_FIOH1_C3_B | S02_102CH_BCN1_A | AMBER BEACON LIGHT
S02_102CH_FIOH1 | C1_A | S02_102CH_FIOH1_C1_A | S02_102CH_BCN1_B | BLUE BEACON LIGHT
S02_102CH_FIOH1 | C1_B | S02_102CH_FIOH1_C1_B | SPARE
S02_102CH_FIOH1 | C8_A | S02_102CH_FIOH1_C8_A | S02_102CH_PRX2 | PROXIMITY SENSOR
S02_102CH_FIOH1 | C8_B | S02_102CH_FIOH1_C8_B | SPARE
S02_102CH_FIOH1 | C6_A | S02_102CH_FIOH1_C6_A | S02_102CH_FPE2 | FULL PHOTOEYE 50%
S02_102CH_FIOH1 | C6_B | S02_102CH_FIOH1_C6_B | SPARE
S02_102CH_FIOH1 | C4_A | S02_102CH_FIOH1_C4_A | S02_102CH_EN1_PB | ENABLE PUSHBUTTON
S02_102CH_FIOH1 | C4_B | S02_102CH_FIOH1_C4_B | S02_102CH_EN1_PB_LT | ENABLE PUSHBUTTON LIGHT
S02_102CH_FIOH1 | C2_A | S02_102CH_FIOH1_C2_A | SPARE
S02_102CH_FIOH1 | C2_B | S02_102CH_FIOH1_C2_B | SPARE
S02_103CH_FIOH1 | C7_A | S02_103CH_FIOH1_C7_A | S02_103CH_PRX1 | PROXIMITY SENSOR
S02_103CH_FIOH1 | C7_B | S02_103CH_FIOH1_C7_B | SPARE
S02_103CH_FIOH1 | C5_A | S02_103CH_FIOH1_C5_A | S02_103CH_FPE1 | FULL PHOTOEYE 100%
S02_103CH_FIOH1 | C5_B | S02_103CH_FIOH1_C5_B | SPARE
S02_103CH_FIOH1 | C3_A | S02_103CH_FIOH1_C3_A | S02_103CH_BCN1_G | GREEN BEACON LIGHT
S02_103CH_FIOH1 | C3_B | S02_103CH_FIOH1_C3_B | S02_103CH_BCN1_B | BLUE BEACON LIGHT
S02_103CH_FIOH1 | C1_A | S02_103CH_FIOH1_C1_A | SPARE
S02_103CH_FIOH1 | C1_B | S02_103CH_FIOH1_C1_B | SPARE
S02_103CH_FIOH1 | C8_A | S02_103CH_FIOH1_C8_A | S02_103CH_PRX2 | PROXIMITY SENSOR
S02_103CH_FIOH1 | C8_B | S02_103CH_FIOH1_C8_B | SPARE
S02_103CH_FIOH1 | C6_A | S02_103CH_FIOH1_C6_A | S02_103CH_FPE2 | FULL PHOTOEYE 50%
S02_103CH_FIOH1 | C6_B | S02_103CH_FIOH1_C6_B | SPARE
S02_103CH_FIOH1 | C4_A | S02_103CH_FIOH1_C4_A | S02_103CH_EN1_PB | ENABLE PUSHBUTTON
S02_103CH_FIOH1 | C4_B | S02_103CH_FIOH1_C4_B | S02_103CH_EN1_PB_LT | ENABLE PUSHBUTTON LIGHT
S02_103CH_FIOH1 | C2_A | S02_103CH_FIOH1_C2_A | SPARE
S02_103CH_FIOH1 | C2_B | S02_103CH_FIOH1_C2_B | SPARE
S02_103CH_FIOM1 | X3_0 | S02_103CH_FIOM1_X3_0 | S02_1_LRPE1_R | LONG RANGE PHOTOEYE RCV
S02_103CH_FIOM1 | X3_1 | S02_103CH_FIOM1_X3_1 | SPARE
S02_103CH_FIOM1 | X2_0 | S02_103CH_FIOM1_X2_0 | SPARE
S02_103CH_FIOM1 | X2_1 | S02_103CH_FIOM1_X2_1 | SPARE
S02_103CH_FIOM1 | X1_0 | S02_103CH_FIOM1_X1_0 | S02_101CH_FIOH1 | I/O LINK HUB
S02_103CH_FIOM1 | X1_1 | S02_103CH_FIOM1_X1_1 | SPARE
S02_103CH_FIOM1 | X0_0 | S02_103CH_FIOM1_X0_0 | S02_103CH_FIOH1 | I/O LINK HUB
S02_103CH_FIOM1 | X0_1 | S02_103CH_FIOM1_X0_1 | SPARE
S02_103CH_FIOM1 | X7_0 | S02_103CH_FIOM1_X7_0 | S02_1_LRPE1_S | LONG RANGE PHOTOEYE SND
S02_103CH_FIOM1 | X7_1 | S02_103CH_FIOM1_X7_1 | SPARE
S02_103CH_FIOM1 | X6_0 | S02_103CH_FIOM1_X6_0 | S02_1_JR1_PB | JAM RESET PUSHBUTTON
S02_103CH_FIOM1 | X6_1 | S02_103CH_FIOM1_X6_1 | S02_1_JR1_PB_LT | JAM RESET PUSHBUTTON LIGHT
S02_103CH_FIOM1 | X5_0 | S02_103CH_FIOM1_X5_0 | S02_105CH_FIOH1 | I/O LINK HUB
S02_103CH_FIOM1 | X5_1 | S02_103CH_FIOM1_X5_1 | SPARE
S02_103CH_FIOM1 | X4_0 | S02_103CH_FIOM1_X4_0 | SPARE
S02_103CH_FIOM1 | X4_1 | S02_103CH_FIOM1_X4_1 | SPARE
S02_104CH_FIOH1 | C7_A | S02_104CH_FIOH1_C7_A | S02_104CH_PRX1 | PROXIMITY SENSOR
S02_104CH_FIOH1 | C7_B | S02_104CH_FIOH1_C7_B | SPARE
S02_104CH_FIOH1 | C5_A | S02_104CH_FIOH1_C5_A | S02_104CH_FPE1 | FULL PHOTOEYE 100%
S02_104CH_FIOH1 | C5_B | S02_104CH_FIOH1_C5_B | SPARE
S02_104CH_FIOH1 | C3_A | S02_104CH_FIOH1_C3_A | S02_104CH_BCN1_G | GREEN BEACON LIGHT
S02_104CH_FIOH1 | C3_B | S02_104CH_FIOH1_C3_B | S02_104CH_BCN1_B | BLUE BEACON LIGHT
S02_104CH_FIOH1 | C1_A | S02_104CH_FIOH1_C1_A | SPARE
S02_104CH_FIOH1 | C1_B | S02_104CH_FIOH1_C1_B | SPARE
S02_104CH_FIOH1 | C8_A | S02_104CH_FIOH1_C8_A | S02_104CH_PRX2 | PROXIMITY SENSOR
S02_104CH_FIOH1 | C8_B | S02_104CH_FIOH1_C8_B | SPARE
S02_104CH_FIOH1 | C6_A | S02_104CH_FIOH1_C6_A | S02_104CH_FPE2 | FULL PHOTOEYE 50%
S02_104CH_FIOH1 | C6_B | S02_104CH_FIOH1_C6_B | SPARE
S02_104CH_FIOH1 | C4_A | S02_104CH_FIOH1_C4_A | S02_104CH_EN1_PB | ENABLE PUSHBUTTON
S02_104CH_FIOH1 | C4_B | S02_104CH_FIOH1_C4_B | S02_104CH_EN1_PB_LT | ENABLE PUSHBUTTON LIGHT
S02_104CH_FIOH1 | C2_A | S02_104CH_FIOH1_C2_A | SPARE
S02_104CH_FIOH1 | C2_B | S02_104CH_FIOH1_C2_B | SPARE
S02_104CH_FIOM1 | X3_0 | S02_104CH_FIOM1_X3_0 | S02_1_LRPE2_R | LONG RANGE PHOTOEYE RCV
S02_104CH_FIOM1 | X3_1 | S02_104CH_FIOM1_X3_1 | SPARE
S02_104CH_FIOM1 | X2_0 | S02_104CH_FIOM1_X2_0 | SPARE
S02_104CH_FIOM1 | X2_1 | S02_104CH_FIOM1_X2_1 | SPARE
S02_104CH_FIOM1 | X1_0 | S02_104CH_FIOM1_X1_0 | S02_106CH_FIOH1 | I/O LINK HUB
S02_104CH_FIOM1 | X1_1 | S02_104CH_FIOM1_X1_1 | SPARE
S02_104CH_FIOM1 | X0_0 | S02_104CH_FIOM1_X0_0 | S02_104CH_FIOH1 | I/O LINK HUB
S02_104CH_FIOM1 | X0_1 | S02_104CH_FIOM1_X0_1 | SPARE
S02_104CH_FIOM1 | X7_0 | S02_104CH_FIOM1_X7_0 | S02_1_LRPE2_S | LONG RANGE PHOTOEYE SND
S02_104CH_FIOM1 | X7_1 | S02_104CH_FIOM1_X7_1 | SPARE
S02_104CH_FIOM1 | X6_0 | S02_104CH_FIOM1_X6_0 | S02_1_JR2_PB | JAM RESET PUSHBUTTON
S02_104CH_FIOM1 | X6_1 | S02_104CH_FIOM1_X6_1 | S02_1_JR2_PB_LT | JAM RESET PUSHBUTTON LIGHT
S02_104CH_FIOM1 | X5_0 | S02_104CH_FIOM1_X5_0 | S02_102CH_FIOH1 | I/O LINK HUB
S02_104CH_FIOM1 | X5_1 | S02_104CH_FIOM1_X5_1 | SPARE
S02_104CH_FIOM1 | X4_0 | S02_104CH_FIOM1_X4_0 | SPARE
S02_104CH_FIOM1 | X4_1 | S02_104CH_FIOM1_X4_1 | SPARE
S02_105CH_FIOH1 | C7_A | S02_105CH_FIOH1_C7_A | S02_105CH_PRX1 | PROXIMITY SENSOR
S02_105CH_FIOH1 | C7_B | S02_105CH_FIOH1_C7_B | SPARE
S02_105CH_FIOH1 | C5_A | S02_105CH_FIOH1_C5_A | S02_105CH_FPE1 | FULL PHOTOEYE 100%
S02_105CH_FIOH1 | C5_B | S02_105CH_FIOH1_C5_B | SPARE
S02_105CH_FIOH1 | C3_A | S02_105CH_FIOH1_C3_A | S02_105CH_BCN1_G | GREEN BEACON LIGHT
S02_105CH_FIOH1 | C3_B | S02_105CH_FIOH1_C3_B | S02_105CH_BCN1_B | BLUE BEACON LIGHT
S02_105CH_FIOH1 | C1_A | S02_105CH_FIOH1_C1_A | SPARE
S02_105CH_FIOH1 | C1_B | S02_105CH_FIOH1_C1_B | SPARE
S02_105CH_FIOH1 | C8_A | S02_105CH_FIOH1_C8_A | S02_105CH_PRX2 | PROXIMITY SENSOR
S02_105CH_FIOH1 | C8_B | S02_105CH_FIOH1_C8_B | SPARE
S02_105CH_FIOH1 | C6_A | S02_105CH_FIOH1_C6_A | S02_105CH_FPE2 | FULL PHOTOEYE 50%
S02_105CH_FIOH1 | C6_B | S02_105CH_FIOH1_C6_B | SPARE
S02_105CH_FIOH1 | C4_A | S02_105CH_FIOH1_C4_A | S02_105CH_EN1_PB | ENABLE PUSHBUTTON
S02_105CH_FIOH1 | C4_B | S02_105CH_FIOH1_C4_B | S02_105CH_EN1_PB_LT | ENABLE PUSHBUTTON LIGHT
S02_105CH_FIOH1 | C2_A | S02_105CH_FIOH1_C2_A | SPARE
S02_105CH_FIOH1 | C2_B | S02_105CH_FIOH1_C2_B | SPARE
S02_106CH_FIOH1 | C7_A | S02_106CH_FIOH1_C7_A | S02_106CH_PRX1 | PROXIMITY SENSOR
S02_106CH_FIOH1 | C7_B | S02_106CH_FIOH1_C7_B | SPARE
S02_106CH_FIOH1 | C5_A | S02_106CH_FIOH1_C5_A | S02_106CH_FPE1 | FULL PHOTOEYE 100%
S02_106CH_FIOH1 | C5_B | S02_106CH_FIOH1_C5_B | SPARE
S02_106CH_FIOH1 | C3_A | S02_106CH_FIOH1_C3_A | S02_106CH_BCN1_G | GREEN BEACON LIGHT
S02_106CH_FIOH1 | C3_B | S02_106CH_FIOH1_C3_B | S02_106CH_BCN1_B | BLUE BEACON LIGHT
S02_106CH_FIOH1 | C1_A | S02_106CH_FIOH1_C1_A | SPARE
S02_106CH_FIOH1 | C1_B | S02_106CH_FIOH1_C1_B | SPARE
S02_106CH_FIOH1 | C8_A | S02_106CH_FIOH1_C8_A | S02_106CH_PRX2 | PROXIMITY SENSOR
S02_106CH_FIOH1 | C8_B | S02_106CH_FIOH1_C8_B | SPARE
S02_106CH_FIOH1 | C6_A | S02_106CH_FIOH1_C6_A | S02_106CH_FPE2 | FULL PHOTOEYE 50%
S02_106CH_FIOH1 | C6_B | S02_106CH_FIOH1_C6_B | SPARE
S02_106CH_FIOH1 | C4_A | S02_106CH_FIOH1_C4_A | S02_106CH_EN1_PB | ENABLE PUSHBUTTON
S02_106CH_FIOH1 | C4_B | S02_106CH_FIOH1_C4_B | S02_106CH_EN1_PB_LT | ENABLE PUSHBUTTON LIGHT
S02_106CH_FIOH1 | C2_A | S02_106CH_FIOH1_C2_A | SPARE
S02_106CH_FIOH1 | C2_B | S02_106CH_FIOH1_C2_B | SPARE
S02_107CH_FIOH1 | C7_A | S02_107CH_FIOH1_C7_A | S02_107CH_PRX1 | PROXIMITY SENSOR
S02_107CH_FIOH1 | C7_B | S02_107CH_FIOH1_C7_B | SPARE
S02_107CH_FIOH1 | C5_A | S02_107CH_FIOH1_C5_A | S02_107CH_FPE1 | FULL PHOTOEYE 100%
S02_107CH_FIOH1 | C5_B | S02_107CH_FIOH1_C5_B | SPARE
S02_107CH_FIOH1 | C3_A | S02_107CH_FIOH1_C3_A | S02_107CH_BCN1_G | GREEN BEACON LIGHT
S02_107CH_FIOH1 | C3_B | S02_107CH_FIOH1_C3_B | S02_107CH_BCN1_A | AMBER BEACON LIGHT
S02_107CH_FIOH1 | C1_A | S02_107CH_FIOH1_C1_A | S02_107CH_BCN1_B | BLUE BEACON LIGHT
S02_107CH_FIOH1 | C1_B | S02_107CH_FIOH1_C1_B | SPARE
S02_107CH_FIOH1 | C8_A | S02_107CH_FIOH1_C8_A | S02_107CH_PRX2 | PROXIMITY SENSOR
S02_107CH_FIOH1 | C8_B | S02_107CH_FIOH1_C8_B | SPARE
S02_107CH_FIOH1 | C6_A | S02_107CH_FIOH1_C6_A | S02_107CH_FPE2 | FULL PHOTOEYE 50%
S02_107CH_FIOH1 | C6_B | S02_107CH_FIOH1_C6_B | SPARE
S02_107CH_FIOH1 | C4_A | S02_107CH_FIOH1_C4_A | S02_107CH_EN1_PB | ENABLE PUSHBUTTON
S02_107CH_FIOH1 | C4_B | S02_107CH_FIOH1_C4_B | S02_107CH_EN1_PB_LT | ENABLE PUSHBUTTON LIGHT
S02_107CH_FIOH1 | C2_A | S02_107CH_FIOH1_C2_A | SPARE
S02_107CH_FIOH1 | C2_B | S02_107CH_FIOH1_C2_B | SPARE
S02_108CH_FIOH1 | C7_A | S02_108CH_FIOH1_C7_A | S02_108CH_PRX1 | PROXIMITY SENSOR
S02_108CH_FIOH1 | C7_B | S02_108CH_FIOH1_C7_B | SPARE
S02_108CH_FIOH1 | C5_A | S02_108CH_FIOH1_C5_A | S02_108CH_FPE1 | FULL PHOTOEYE 100%
S02_108CH_FIOH1 | C5_B | S02_108CH_FIOH1_C5_B | SPARE
S02_108CH_FIOH1 | C3_A | S02_108CH_FIOH1_C3_A | S02_108CH_BCN1_G | GREEN BEACON LIGHT
S02_108CH_FIOH1 | C3_B | S02_108CH_FIOH1_C3_B | S02_108CH_BCN1_A | AMBER BEACON LIGHT
S02_108CH_FIOH1 | C1_A | S02_108CH_FIOH1_C1_A | S02_108CH_BCN1_B | BLUE BEACON LIGHT
S02_108CH_FIOH1 | C1_B | S02_108CH_FIOH1_C1_B | SPARE
S02_108CH_FIOH1 | C8_A | S02_108CH_FIOH1_C8_A | S02_108CH_PRX2 | PROXIMITY SENSOR
S02_108CH_FIOH1 | C8_B | S02_108CH_FIOH1_C8_B | SPARE
S02_108CH_FIOH1 | C6_A | S02_108CH_FIOH1_C6_A | S02_108CH_FPE2 | FULL PHOTOEYE 50%
S02_108CH_FIOH1 | C6_B | S02_108CH_FIOH1_C6_B | SPARE
S02_108CH_FIOH1 | C4_A | S02_108CH_FIOH1_C4_A | S02_108CH_EN1_PB | ENABLE PUSHBUTTON
S02_108CH_FIOH1 | C4_B | S02_108CH_FIOH1_C4_B | S02_108CH_EN1_PB_LT | ENABLE PUSHBUTTON LIGHT
S02_108CH_FIOH1 | C2_A | S02_108CH_FIOH1_C2_A | SPARE
S02_108CH_FIOH1 | C2_B | S02_108CH_FIOH1_C2_B | SPARE
S02_109CH_FIOH1 | C7_A | S02_109CH_FIOH1_C7_A | S02_109CH_PRX1 | PROXIMITY SENSOR
S02_109CH_FIOH1 | C7_B | S02_109CH_FIOH1_C7_B | SPARE
S02_109CH_FIOH1 | C5_A | S02_109CH_FIOH1_C5_A | S02_109CH_FPE1 | FULL PHOTOEYE 100%
S02_109CH_FIOH1 | C5_B | S02_109CH_FIOH1_C5_B | SPARE
S02_109CH_FIOH1 | C3_A | S02_109CH_FIOH1_C3_A | S02_109CH_BCN1_G | GREEN BEACON LIGHT
S02_109CH_FIOH1 | C3_B | S02_109CH_FIOH1_C3_B | S02_109CH_BCN1_B | BLUE BEACON LIGHT
S02_109CH_FIOH1 | C1_A | S02_109CH_FIOH1_C1_A | SPARE
S02_109CH_FIOH1 | C1_B | S02_109CH_FIOH1_C1_B | SPARE
S02_109CH_FIOH1 | C8_A | S02_109CH_FIOH1_C8_A | S02_109CH_PRX2 | PROXIMITY SENSOR
S02_109CH_FIOH1 | C8_B | S02_109CH_FIOH1_C8_B | SPARE
S02_109CH_FIOH1 | C6_A | S02_109CH_FIOH1_C6_A | S02_109CH_FPE2 | FULL PHOTOEYE 50%
S02_109CH_FIOH1 | C6_B | S02_109CH_FIOH1_C6_B | SPARE
S02_109CH_FIOH1 | C4_A | S02_109CH_FIOH1_C4_A | S02_109CH_EN1_PB | ENABLE PUSHBUTTON
S02_109CH_FIOH1 | C4_B | S02_109CH_FIOH1_C4_B | S02_109CH_EN1_PB_LT | ENABLE PUSHBUTTON LIGHT
S02_109CH_FIOH1 | C2_A | S02_109CH_FIOH1_C2_A | SPARE
S02_109CH_FIOH1 | C2_B | S02_109CH_FIOH1_C2_B | SPARE
S02_109CH_FIOM1 | X3_0 | S02_109CH_FIOM1_X3_0 | S02_1_LRPE3_R | LONG RANGE PHOTOEYE RCV
S02_109CH_FIOM1 | X3_1 | S02_109CH_FIOM1_X3_1 | SPARE
S02_109CH_FIOM1 | X2_0 | S02_109CH_FIOM1_X2_0 | SPARE
S02_109CH_FIOM1 | X2_1 | S02_109CH_FIOM1_X2_1 | SPARE
S02_109CH_FIOM1 | X1_0 | S02_109CH_FIOM1_X1_0 | S02_107CH_FIOH1 | I/O LINK HUB
S02_109CH_FIOM1 | X1_1 | S02_109CH_FIOM1_X1_1 | SPARE
S02_109CH_FIOM1 | X0_0 | S02_109CH_FIOM1_X0_0 | S02_109CH_FIOH1 | I/O LINK HUB
S02_109CH_FIOM1 | X0_1 | S02_109CH_FIOM1_X0_1 | SPARE
S02_109CH_FIOM1 | X7_0 | S02_109CH_FIOM1_X7_0 | S02_1_LRPE3_S | LONG RANGE PHOTOEYE SND
S02_109CH_FIOM1 | X7_1 | S02_109CH_FIOM1_X7_1 | SPARE
S02_109CH_FIOM1 | X6_0 | S02_109CH_FIOM1_X6_0 | S02_1_JR3_PB | JAM RESET PUSHBUTTON
S02_109CH_FIOM1 | X6_1 | S02_109CH_FIOM1_X6_1 | S02_1_JR3_PB_LT | JAM RESET PUSHBUTTON LIGHT
S02_109CH_FIOM1 | X5_0 | S02_109CH_FIOM1_X5_0 | S02_111CH_FIOH1 | I/O LINK HUB
S02_109CH_FIOM1 | X5_1 | S02_109CH_FIOM1_X5_1 | SPARE
S02_109CH_FIOM1 | X4_0 | S02_109CH_FIOM1_X4_0 | S02_113CH_FIOH1 | I/O LINK HUB
S02_109CH_FIOM1 | X4_1 | S02_109CH_FIOM1_X4_1 | SPARE
S02_110CH_FIOH1 | C7_A | S02_110CH_FIOH1_C7_A | S02_110CH_PRX1 | PROXIMITY SENSOR
S02_110CH_FIOH1 | C7_B | S02_110CH_FIOH1_C7_B | SPARE
S02_110CH_FIOH1 | C5_A | S02_110CH_FIOH1_C5_A | S02_110CH_FPE1 | FULL PHOTOEYE 100%
S02_110CH_FIOH1 | C5_B | S02_110CH_FIOH1_C5_B | SPARE
S02_110CH_FIOH1 | C3_A | S02_110CH_FIOH1_C3_A | S02_110CH_BCN1_G | GREEN BEACON LIGHT
S02_110CH_FIOH1 | C3_B | S02_110CH_FIOH1_C3_B | S02_110CH_BCN1_B | BLUE BEACON LIGHT
S02_110CH_FIOH1 | C1_A | S02_110CH_FIOH1_C1_A | SPARE
S02_110CH_FIOH1 | C1_B | S02_110CH_FIOH1_C1_B | SPARE
S02_110CH_FIOH1 | C8_A | S02_110CH_FIOH1_C8_A | S02_110CH_PRX2 | PROXIMITY SENSOR
S02_110CH_FIOH1 | C8_B | S02_110CH_FIOH1_C8_B | SPARE
S02_110CH_FIOH1 | C6_A | S02_110CH_FIOH1_C6_A | S02_110CH_FPE2 | FULL PHOTOEYE 50%
S02_110CH_FIOH1 | C6_B | S02_110CH_FIOH1_C6_B | SPARE
S02_110CH_FIOH1 | C4_A | S02_110CH_FIOH1_C4_A | S02_110CH_EN1_PB | ENABLE PUSHBUTTON
S02_110CH_FIOH1 | C4_B | S02_110CH_FIOH1_C4_B | S02_110CH_EN1_PB_LT | ENABLE PUSHBUTTON LIGHT
S02_110CH_FIOH1 | C2_A | S02_110CH_FIOH1_C2_A | SPARE
S02_110CH_FIOH1 | C2_B | S02_110CH_FIOH1_C2_B | SPARE
S02_110CH_FIOM1 | X3_0 | S02_110CH_FIOM1_X3_0 | S02_1_LRPE4_R | LONG RANGE PHOTOEYE RCV
S02_110CH_FIOM1 | X3_1 | S02_110CH_FIOM1_X3_1 | SPARE
S02_110CH_FIOM1 | X2_0 | S02_110CH_FIOM1_X2_0 | SPARE
S02_110CH_FIOM1 | X2_1 | S02_110CH_FIOM1_X2_1 | SPARE
S02_110CH_FIOM1 | X1_0 | S02_110CH_FIOM1_X1_0 | S02_114CH_FIOH1 | I/O LINK HUB
S02_110CH_FIOM1 | X1_1 | S02_110CH_FIOM1_X1_1 | SPARE
S02_110CH_FIOM1 | X0_0 | S02_110CH_FIOM1_X0_0 | S02_112CH_FIOH1 | I/O LINK HUB
S02_110CH_FIOM1 | X0_1 | S02_110CH_FIOM1_X0_1 | SPARE
S02_110CH_FIOM1 | X7_0 | S02_110CH_FIOM1_X7_0 | S02_1_LRPE4_S | LONG RANGE PHOTOEYE SND
S02_110CH_FIOM1 | X7_1 | S02_110CH_FIOM1_X7_1 | SPARE
S02_110CH_FIOM1 | X6_0 | S02_110CH_FIOM1_X6_0 | S02_1_JR4_PB | JAM RESET PUSHBUTTON
S02_110CH_FIOM1 | X6_1 | S02_110CH_FIOM1_X6_1 | S02_1_JR4_PB_LT | JAM RESET PUSHBUTTON LIGHT
S02_110CH_FIOM1 | X5_0 | S02_110CH_FIOM1_X5_0 | S02_110CH_FIOH1 | I/O LINK HUB
S02_110CH_FIOM1 | X5_1 | S02_110CH_FIOM1_X5_1 | SPARE
S02_110CH_FIOM1 | X4_0 | S02_110CH_FIOM1_X4_0 | S02_108CH_FIOH1 | I/O LINK HUB
S02_110CH_FIOM1 | X4_1 | S02_110CH_FIOM1_X4_1 | SPARE
S02_111CH_FIOH1 | C7_A | S02_111CH_FIOH1_C7_A | S02_111CH_PRX1 | PROXIMITY SENSOR
S02_111CH_FIOH1 | C7_B | S02_111CH_FIOH1_C7_B | SPARE
S02_111CH_FIOH1 | C5_A | S02_111CH_FIOH1_C5_A | S02_111CH_FPE1 | FULL PHOTOEYE 100%
S02_111CH_FIOH1 | C5_B | S02_111CH_FIOH1_C5_B | SPARE
S02_111CH_FIOH1 | C3_A | S02_111CH_FIOH1_C3_A | S02_111CH_BCN1_G | GREEN BEACON LIGHT
S02_111CH_FIOH1 | C3_B | S02_111CH_FIOH1_C3_B | S02_111CH_BCN1_B | BLUE BEACON LIGHT
S02_111CH_FIOH1 | C1_A | S02_111CH_FIOH1_C1_A | SPARE
S02_111CH_FIOH1 | C1_B | S02_111CH_FIOH1_C1_B | SPARE
S02_111CH_FIOH1 | C8_A | S02_111CH_FIOH1_C8_A | S02_111CH_PRX2 | PROXIMITY SENSOR
S02_111CH_FIOH1 | C8_B | S02_111CH_FIOH1_C8_B | SPARE
S02_111CH_FIOH1 | C6_A | S02_111CH_FIOH1_C6_A | S02_111CH_FPE2 | FULL PHOTOEYE 50%
S02_111CH_FIOH1 | C6_B | S02_111CH_FIOH1_C6_B | SPARE
S02_111CH_FIOH1 | C4_A | S02_111CH_FIOH1_C4_A | S02_111CH_EN1_PB | ENABLE PUSHBUTTON
S02_111CH_FIOH1 | C4_B | S02_111CH_FIOH1_C4_B | S02_111CH_EN1_PB_LT | ENABLE PUSHBUTTON LIGHT
S02_111CH_FIOH1 | C2_A | S02_111CH_FIOH1_C2_A | SPARE
S02_111CH_FIOH1 | C2_B | S02_111CH_FIOH1_C2_B | SPARE
S02_112CH_FIOH1 | C7_A | S02_112CH_FIOH1_C7_A | S02_112CH_PRX1 | PROXIMITY SENSOR
S02_112CH_FIOH1 | C7_B | S02_112CH_FIOH1_C7_B | SPARE
S02_112CH_FIOH1 | C5_A | S02_112CH_FIOH1_C5_A | S02_112CH_FPE1 | FULL PHOTOEYE 100%
S02_112CH_FIOH1 | C5_B | S02_112CH_FIOH1_C5_B | SPARE
S02_112CH_FIOH1 | C3_A | S02_112CH_FIOH1_C3_A | S02_112CH_BCN1_G | GREEN BEACON LIGHT
S02_112CH_FIOH1 | C3_B | S02_112CH_FIOH1_C3_B | S02_112CH_BCN1_B | BLUE BEACON LIGHT
S02_112CH_FIOH1 | C1_A | S02_112CH_FIOH1_C1_A | SPARE
S02_112CH_FIOH1 | C1_B | S02_112CH_FIOH1_C1_B | SPARE
S02_112CH_FIOH1 | C8_A | S02_112CH_FIOH1_C8_A | S02_112CH_PRX2 | PROXIMITY SENSOR
S02_112CH_FIOH1 | C8_B | S02_112CH_FIOH1_C8_B | SPARE
S02_112CH_FIOH1 | C6_A | S02_112CH_FIOH1_C6_A | S02_112CH_FPE2 | FULL PHOTOEYE 50%
S02_112CH_FIOH1 | C6_B | S02_112CH_FIOH1_C6_B | SPARE
S02_112CH_FIOH1 | C4_A | S02_112CH_FIOH1_C4_A | S02_112CH_EN1_PB | ENABLE PUSHBUTTON
S02_112CH_FIOH1 | C4_B | S02_112CH_FIOH1_C4_B | S02_112CH_EN1_PB_LT | ENABLE PUSHBUTTON LIGHT
S02_112CH_FIOH1 | C2_A | S02_112CH_FIOH1_C2_A | SPARE
S02_112CH_FIOH1 | C2_B | S02_112CH_FIOH1_C2_B | SPARE
S02_113CH_FIOH1 | C7_A | S02_113CH_FIOH1_C7_A | S02_113CH_PRX1 | PROXIMITY SENSOR
S02_113CH_FIOH1 | C7_B | S02_113CH_FIOH1_C7_B | SPARE
S02_113CH_FIOH1 | C5_A | S02_113CH_FIOH1_C5_A | S02_113CH_FPE1 | FULL PHOTOEYE 100%
S02_113CH_FIOH1 | C5_B | S02_113CH_FIOH1_C5_B | SPARE
S02_113CH_FIOH1 | C3_A | S02_113CH_FIOH1_C3_A | S02_113CH_BCN1_G | GREEN BEACON LIGHT
S02_113CH_FIOH1 | C3_B | S02_113CH_FIOH1_C3_B | S02_113CH_BCN1_B | BLUE BEACON LIGHT
S02_113CH_FIOH1 | C1_A | S02_113CH_FIOH1_C1_A | SPARE
S02_113CH_FIOH1 | C1_B | S02_113CH_FIOH1_C1_B | SPARE
S02_113CH_FIOH1 | C8_A | S02_113CH_FIOH1_C8_A | S02_113CH_PRX2 | PROXIMITY SENSOR
S02_113CH_FIOH1 | C8_B | S02_113CH_FIOH1_C8_B | SPARE
S02_113CH_FIOH1 | C6_A | S02_113CH_FIOH1_C6_A | S02_113CH_FPE2 | FULL PHOTOEYE 50%
S02_113CH_FIOH1 | C6_B | S02_113CH_FIOH1_C6_B | SPARE
S02_113CH_FIOH1 | C4_A | S02_113CH_FIOH1_C4_A | S02_113CH_EN1_PB | ENABLE PUSHBUTTON
S02_113CH_FIOH1 | C4_B | S02_113CH_FIOH1_C4_B | S02_113CH_EN1_PB_LT | ENABLE PUSHBUTTON LIGHT
S02_113CH_FIOH1 | C2_A | S02_113CH_FIOH1_C2_A | SPARE
S02_113CH_FIOH1 | C2_B | S02_113CH_FIOH1_C2_B | SPARE
S02_114CH_FIOH1 | C7_A | S02_114CH_FIOH1_C7_A | S02_114CH_PRX1 | PROXIMITY SENSOR
S02_114CH_FIOH1 | C7_B | S02_114CH_FIOH1_C7_B | SPARE
S02_114CH_FIOH1 | C5_A | S02_114CH_FIOH1_C5_A | S02_114CH_FPE1 | FULL PHOTOEYE 100%
S02_114CH_FIOH1 | C5_B | S02_114CH_FIOH1_C5_B | SPARE
S02_114CH_FIOH1 | C3_A | S02_114CH_FIOH1_C3_A | S02_114CH_BCN1_G | GREEN BEACON LIGHT
S02_114CH_FIOH1 | C3_B | S02_114CH_FIOH1_C3_B | S02_114CH_BCN1_B | BLUE BEACON LIGHT
S02_114CH_FIOH1 | C1_A | S02_114CH_FIOH1_C1_A | SPARE
S02_114CH_FIOH1 | C1_B | S02_114CH_FIOH1_C1_B | SPARE
S02_114CH_FIOH1 | C8_A | S02_114CH_FIOH1_C8_A | S02_114CH_PRX2 | PROXIMITY SENSOR
S02_114CH_FIOH1 | C8_B | S02_114CH_FIOH1_C8_B | SPARE
S02_114CH_FIOH1 | C6_A | S02_114CH_FIOH1_C6_A | S02_114CH_FPE2 | FULL PHOTOEYE 50%
S02_114CH_FIOH1 | C6_B | S02_114CH_FIOH1_C6_B | SPARE
S02_114CH_FIOH1 | C4_A | S02_114CH_FIOH1_C4_A | S02_114CH_EN1_PB | ENABLE PUSHBUTTON
S02_114CH_FIOH1 | C4_B | S02_114CH_FIOH1_C4_B | S02_114CH_EN1_PB_LT | ENABLE PUSHBUTTON LIGHT
S02_114CH_FIOH1 | C2_A | S02_114CH_FIOH1_C2_A | SPARE
S02_114CH_FIOH1 | C2_B | S02_114CH_FIOH1_C2_B | SPARE
S02_115CH_FIOH1 | C7_A | S02_115CH_FIOH1_C7_A | S02_115CH_PRX1 | PROXIMITY SENSOR
S02_115CH_FIOH1 | C7_B | S02_115CH_FIOH1_C7_B | SPARE
S02_115CH_FIOH1 | C5_A | S02_115CH_FIOH1_C5_A | S02_115CH_FPE1 | FULL PHOTOEYE 100%
S02_115CH_FIOH1 | C5_B | S02_115CH_FIOH1_C5_B | SPARE
S02_115CH_FIOH1 | C3_A | S02_115CH_FIOH1_C3_A | S02_115CH_BCN1_G | GREEN BEACON LIGHT
S02_115CH_FIOH1 | C3_B | S02_115CH_FIOH1_C3_B | S02_115CH_BCN1_A | AMBER BEACON LIGHT
S02_115CH_FIOH1 | C1_A | S02_115CH_FIOH1_C1_A | S02_115CH_BCN1_B | BLUE BEACON LIGHT
S02_115CH_FIOH1 | C1_B | S02_115CH_FIOH1_C1_B | SPARE
S02_115CH_FIOH1 | C8_A | S02_115CH_FIOH1_C8_A | S02_115CH_PRX2 | PROXIMITY SENSOR
S02_115CH_FIOH1 | C8_B | S02_115CH_FIOH1_C8_B | SPARE
S02_115CH_FIOH1 | C6_A | S02_115CH_FIOH1_C6_A | S02_115CH_FPE2 | FULL PHOTOEYE 50%
S02_115CH_FIOH1 | C6_B | S02_115CH_FIOH1_C6_B | SPARE
S02_115CH_FIOH1 | C4_A | S02_115CH_FIOH1_C4_A | S02_115CH_EN1_PB | ENABLE PUSHBUTTON
S02_115CH_FIOH1 | C4_B | S02_115CH_FIOH1_C4_B | S02_115CH_EN1_PB_LT | ENABLE PUSHBUTTON LIGHT
S02_115CH_FIOH1 | C2_A | S02_115CH_FIOH1_C2_A | SPARE
S02_115CH_FIOH1 | C2_B | S02_115CH_FIOH1_C2_B | SPARE
S02_116CH_FIOH1 | C7_A | S02_116CH_FIOH1_C7_A | S02_116CH_PRX1 | PROXIMITY SENSOR
S02_116CH_FIOH1 | C7_B | S02_116CH_FIOH1_C7_B | SPARE
S02_116CH_FIOH1 | C5_A | S02_116CH_FIOH1_C5_A | S02_116CH_FPE1 | FULL PHOTOEYE 100%
S02_116CH_FIOH1 | C5_B | S02_116CH_FIOH1_C5_B | SPARE
S02_116CH_FIOH1 | C3_A | S02_116CH_FIOH1_C3_A | S02_116CH_BCN1_G | GREEN BEACON LIGHT
S02_116CH_FIOH1 | C3_B | S02_116CH_FIOH1_C3_B | S02_116CH_BCN1_A | AMBER BEACON LIGHT
S02_116CH_FIOH1 | C1_A | S02_116CH_FIOH1_C1_A | S02_116CH_BCN1_B | BLUE BEACON LIGHT
S02_116CH_FIOH1 | C1_B | S02_116CH_FIOH1_C1_B | SPARE
S02_116CH_FIOH1 | C8_A | S02_116CH_FIOH1_C8_A | S02_116CH_PRX2 | PROXIMITY SENSOR
S02_116CH_FIOH1 | C8_B | S02_116CH_FIOH1_C8_B | SPARE
S02_116CH_FIOH1 | C6_A | S02_116CH_FIOH1_C6_A | S02_116CH_FPE2 | FULL PHOTOEYE 50%
S02_116CH_FIOH1 | C6_B | S02_116CH_FIOH1_C6_B | SPARE
S02_116CH_FIOH1 | C4_A | S02_116CH_FIOH1_C4_A | S02_116CH_EN1_PB | ENABLE PUSHBUTTON
S02_116CH_FIOH1 | C4_B | S02_116CH_FIOH1_C4_B | S02_116CH_EN1_PB_LT | ENABLE PUSHBUTTON LIGHT
S02_116CH_FIOH1 | C2_A | S02_116CH_FIOH1_C2_A | SPARE
S02_116CH_FIOH1 | C2_B | S02_116CH_FIOH1_C2_B | SPARE
S02_117CH_FIOH1 | C7_A | S02_117CH_FIOH1_C7_A | S02_117CH_PRX1 | PROXIMITY SENSOR
S02_117CH_FIOH1 | C7_B | S02_117CH_FIOH1_C7_B | SPARE
S02_117CH_FIOH1 | C5_A | S02_117CH_FIOH1_C5_A | S02_117CH_FPE1 | FULL PHOTOEYE 100%
S02_117CH_FIOH1 | C5_B | S02_117CH_FIOH1_C5_B | SPARE
S02_117CH_FIOH1 | C3_A | S02_117CH_FIOH1_C3_A | S02_117CH_BCN1_G | GREEN BEACON LIGHT
S02_117CH_FIOH1 | C3_B | S02_117CH_FIOH1_C3_B | S02_117CH_BCN1_B | BLUE BEACON LIGHT
S02_117CH_FIOH1 | C1_A | S02_117CH_FIOH1_C1_A | SPARE
S02_117CH_FIOH1 | C1_B | S02_117CH_FIOH1_C1_B | SPARE
S02_117CH_FIOH1 | C8_A | S02_117CH_FIOH1_C8_A | S02_117CH_PRX2 | PROXIMITY SENSOR
S02_117CH_FIOH1 | C8_B | S02_117CH_FIOH1_C8_B | SPARE
S02_117CH_FIOH1 | C6_A | S02_117CH_FIOH1_C6_A | S02_117CH_FPE2 | FULL PHOTOEYE 50%
S02_117CH_FIOH1 | C6_B | S02_117CH_FIOH1_C6_B | SPARE
S02_117CH_FIOH1 | C4_A | S02_117CH_FIOH1_C4_A | S02_117CH_EN1_PB | ENABLE PUSHBUTTON
S02_117CH_FIOH1 | C4_B | S02_117CH_FIOH1_C4_B | S02_117CH_EN1_PB_LT | ENABLE PUSHBUTTON LIGHT
S02_117CH_FIOH1 | C2_A | S02_117CH_FIOH1_C2_A | SPARE
S02_117CH_FIOH1 | C2_B | S02_117CH_FIOH1_C2_B | SPARE
S02_117CH_FIOM1 | X3_0 | S02_117CH_FIOM1_X3_0 | S02_1_LRPE5_R | LONG RANGE PHOTOEYE RCV
S02_117CH_FIOM1 | X3_1 | S02_117CH_FIOM1_X3_1 | SPARE
S02_117CH_FIOM1 | X2_0 | S02_117CH_FIOM1_X2_0 | SPARE
S02_117CH_FIOM1 | X2_1 | S02_117CH_FIOM1_X2_1 | SPARE
S02_117CH_FIOM1 | X1_0 | S02_117CH_FIOM1_X1_0 | S02_115CH_FIOH1 | I/O LINK HUB
S02_117CH_FIOM1 | X1_1 | S02_117CH_FIOM1_X1_1 | SPARE
S02_117CH_FIOM1 | X0_0 | S02_117CH_FIOM1_X0_0 | S02_117CH_FIOH1 | I/O LINK HUB
S02_117CH_FIOM1 | X0_1 | S02_117CH_FIOM1_X0_1 | SPARE
S02_117CH_FIOM1 | X7_0 | S02_117CH_FIOM1_X7_0 | S02_1_LRPE5_S | LONG RANGE PHOTOEYE SND
S02_117CH_FIOM1 | X7_1 | S02_117CH_FIOM1_X7_1 | SPARE
S02_117CH_FIOM1 | X6_0 | S02_117CH_FIOM1_X6_0 | S02_1_JR5_PB | JAM RESET PUSHBUTTON
S02_117CH_FIOM1 | X6_1 | S02_117CH_FIOM1_X6_1 | S02_1_JR5_PB_LT | JAM RESET PUSHBUTTON LIGHT
S02_117CH_FIOM1 | X5_0 | S02_117CH_FIOM1_X5_0 | S02_119CH_FIOH1 | I/O LINK HUB
S02_117CH_FIOM1 | X5_1 | S02_117CH_FIOM1_X5_1 | SPARE
S02_117CH_FIOM1 | X4_0 | S02_117CH_FIOM1_X4_0 | S02_121CH_FIOH1 | I/O LINK HUB
S02_117CH_FIOM1 | X4_1 | S02_117CH_FIOM1_X4_1 | SPARE
S02_118CH_FIOH1 | C7_A | S02_118CH_FIOH1_C7_A | S02_118CH_PRX1 | PROXIMITY SENSOR
S02_118CH_FIOH1 | C7_B | S02_118CH_FIOH1_C7_B | SPARE
S02_118CH_FIOH1 | C5_A | S02_118CH_FIOH1_C5_A | S02_118CH_FPE1 | FULL PHOTOEYE 100%
S02_118CH_FIOH1 | C5_B | S02_118CH_FIOH1_C5_B | SPARE
S02_118CH_FIOH1 | C3_A | S02_118CH_FIOH1_C3_A | S02_118CH_BCN1_G | GREEN BEACON LIGHT
S02_118CH_FIOH1 | C3_B | S02_118CH_FIOH1_C3_B | S02_118CH_BCN1_B | BLUE BEACON LIGHT
S02_118CH_FIOH1 | C1_A | S02_118CH_FIOH1_C1_A | SPARE
S02_118CH_FIOH1 | C1_B | S02_118CH_FIOH1_C1_B | SPARE
S02_118CH_FIOH1 | C8_A | S02_118CH_FIOH1_C8_A | S02_118CH_PRX2 | PROXIMITY SENSOR
S02_118CH_FIOH1 | C8_B | S02_118CH_FIOH1_C8_B | SPARE
S02_118CH_FIOH1 | C6_A | S02_118CH_FIOH1_C6_A | S02_118CH_FPE2 | FULL PHOTOEYE 50%
S02_118CH_FIOH1 | C6_B | S02_118CH_FIOH1_C6_B | SPARE
S02_118CH_FIOH1 | C4_A | S02_118CH_FIOH1_C4_A | S02_118CH_EN1_PB | ENABLE PUSHBUTTON
S02_118CH_FIOH1 | C4_B | S02_118CH_FIOH1_C4_B | S02_118CH_EN1_PB_LT | ENABLE PUSHBUTTON LIGHT
S02_118CH_FIOH1 | C2_A | S02_118CH_FIOH1_C2_A | SPARE
S02_118CH_FIOH1 | C2_B | S02_118CH_FIOH1_C2_B | SPARE
S02_118CH_FIOM1 | X3_0 | S02_118CH_FIOM1_X3_0 | S02_1_LRPE6_R | LONG RANGE PHOTOEYE RCV
S02_118CH_FIOM1 | X3_1 | S02_118CH_FIOM1_X3_1 | SPARE
S02_118CH_FIOM1 | X2_0 | S02_118CH_FIOM1_X2_0 | SPARE
S02_118CH_FIOM1 | X2_1 | S02_118CH_FIOM1_X2_1 | SPARE
S02_118CH_FIOM1 | X1_0 | S02_118CH_FIOM1_X1_0 | S02_122CH_FIOH1 | I/O LINK HUB
S02_118CH_FIOM1 | X1_1 | S02_118CH_FIOM1_X1_1 | SPARE
S02_118CH_FIOM1 | X0_0 | S02_118CH_FIOM1_X0_0 | S02_120CH_FIOH1 | I/O LINK HUB
S02_118CH_FIOM1 | X0_1 | S02_118CH_FIOM1_X0_1 | SPARE
S02_118CH_FIOM1 | X7_0 | S02_118CH_FIOM1_X7_0 | S02_1_LRPE6_S | LONG RANGE PHOTOEYE SND
S02_118CH_FIOM1 | X7_1 | S02_118CH_FIOM1_X7_1 | SPARE
S02_118CH_FIOM1 | X6_0 | S02_118CH_FIOM1_X6_0 | S02_1_JR6_PB | JAM RESET PUSHBUTTON
S02_118CH_FIOM1 | X6_1 | S02_118CH_FIOM1_X6_1 | S02_1_JR6_PB_LT | JAM RESET PUSHBUTTON LIGHT
S02_118CH_FIOM1 | X5_0 | S02_118CH_FIOM1_X5_0 | S02_118CH_FIOH1 | I/O LINK HUB
S02_118CH_FIOM1 | X5_1 | S02_118CH_FIOM1_X5_1 | SPARE
S02_118CH_FIOM1 | X4_0 | S02_118CH_FIOM1_X4_0 | S02_116CH_FIOH1 | I/O LINK HUB
S02_118CH_FIOM1 | X4_1 | S02_118CH_FIOM1_X4_1 | SPARE
S02_119CH_FIOH1 | C7_A | S02_119CH_FIOH1_C7_A | S02_119CH_PRX1 | PROXIMITY SENSOR
S02_119CH_FIOH1 | C7_B | S02_119CH_FIOH1_C7_B | SPARE
S02_119CH_FIOH1 | C5_A | S02_119CH_FIOH1_C5_A | S02_119CH_FPE1 | FULL PHOTOEYE 100%
S02_119CH_FIOH1 | C5_B | S02_119CH_FIOH1_C5_B | SPARE
S02_119CH_FIOH1 | C3_A | S02_119CH_FIOH1_C3_A | S02_119CH_BCN1_G | GREEN BEACON LIGHT
S02_119CH_FIOH1 | C3_B | S02_119CH_FIOH1_C3_B | S02_119CH_BCN1_B | BLUE BEACON LIGHT
S02_119CH_FIOH1 | C1_A | S02_119CH_FIOH1_C1_A | SPARE
S02_119CH_FIOH1 | C1_B | S02_119CH_FIOH1_C1_B | SPARE
S02_119CH_FIOH1 | C8_A | S02_119CH_FIOH1_C8_A | S02_119CH_PRX2 | PROXIMITY SENSOR
S02_119CH_FIOH1 | C8_B | S02_119CH_FIOH1_C8_B | SPARE
S02_119CH_FIOH1 | C6_A | S02_119CH_FIOH1_C6_A | S02_119CH_FPE2 | FULL PHOTOEYE 50%
S02_119CH_FIOH1 | C6_B | S02_119CH_FIOH1_C6_B | SPARE
S02_119CH_FIOH1 | C4_A | S02_119CH_FIOH1_C4_A | S02_119CH_EN1_PB | ENABLE PUSHBUTTON
S02_119CH_FIOH1 | C4_B | S02_119CH_FIOH1_C4_B | S02_119CH_EN1_PB_LT | ENABLE PUSHBUTTON LIGHT
S02_119CH_FIOH1 | C2_A | S02_119CH_FIOH1_C2_A | SPARE
S02_119CH_FIOH1 | C2_B | S02_119CH_FIOH1_C2_B | SPARE
S02_120CH_FIOH1 | C7_A | S02_120CH_FIOH1_C7_A | S02_120CH_PRX1 | PROXIMITY SENSOR
S02_120CH_FIOH1 | C7_B | S02_120CH_FIOH1_C7_B | SPARE
S02_120CH_FIOH1 | C5_A | S02_120CH_FIOH1_C5_A | S02_120CH_FPE1 | FULL PHOTOEYE 100%
S02_120CH_FIOH1 | C5_B | S02_120CH_FIOH1_C5_B | SPARE
S02_120CH_FIOH1 | C3_A | S02_120CH_FIOH1_C3_A | S02_120CH_BCN1_G | GREEN BEACON LIGHT
S02_120CH_FIOH1 | C3_B | S02_120CH_FIOH1_C3_B | S02_120CH_BCN1_B | BLUE BEACON LIGHT
S02_120CH_FIOH1 | C1_A | S02_120CH_FIOH1_C1_A | SPARE
S02_120CH_FIOH1 | C1_B | S02_120CH_FIOH1_C1_B | SPARE
S02_120CH_FIOH1 | C8_A | S02_120CH_FIOH1_C8_A | S02_120CH_PRX2 | PROXIMITY SENSOR
S02_120CH_FIOH1 | C8_B | S02_120CH_FIOH1_C8_B | SPARE
S02_120CH_FIOH1 | C6_A | S02_120CH_FIOH1_C6_A | S02_120CH_FPE2 | FULL PHOTOEYE 50%
S02_120CH_FIOH1 | C6_B | S02_120CH_FIOH1_C6_B | SPARE
S02_120CH_FIOH1 | C4_A | S02_120CH_FIOH1_C4_A | S02_120CH_EN1_PB | ENABLE PUSHBUTTON
S02_120CH_FIOH1 | C4_B | S02_120CH_FIOH1_C4_B | S02_120CH_EN1_PB_LT | ENABLE PUSHBUTTON LIGHT
S02_120CH_FIOH1 | C2_A | S02_120CH_FIOH1_C2_A | SPARE
S02_120CH_FIOH1 | C2_B | S02_120CH_FIOH1_C2_B | SPARE
S02_121CH_FIOH1 | C7_A | S02_121CH_FIOH1_C7_A | S02_121CH_PRX1 | PROXIMITY SENSOR
S02_121CH_FIOH1 | C7_B | S02_121CH_FIOH1_C7_B | SPARE
S02_121CH_FIOH1 | C5_A | S02_121CH_FIOH1_C5_A | S02_121CH_FPE1 | FULL PHOTOEYE 100%
S02_121CH_FIOH1 | C5_B | S02_121CH_FIOH1_C5_B | SPARE
S02_121CH_FIOH1 | C3_A | S02_121CH_FIOH1_C3_A | S02_121CH_BCN1_G | GREEN BEACON LIGHT
S02_121CH_FIOH1 | C3_B | S02_121CH_FIOH1_C3_B | S02_121CH_BCN1_B | BLUE BEACON LIGHT
S02_121CH_FIOH1 | C1_A | S02_121CH_FIOH1_C1_A | SPARE
S02_121CH_FIOH1 | C1_B | S02_121CH_FIOH1_C1_B | SPARE
S02_121CH_FIOH1 | C8_A | S02_121CH_FIOH1_C8_A | S02_121CH_PRX2 | PROXIMITY SENSOR
S02_121CH_FIOH1 | C8_B | S02_121CH_FIOH1_C8_B | SPARE
S02_121CH_FIOH1 | C6_A | S02_121CH_FIOH1_C6_A | S02_121CH_FPE2 | FULL PHOTOEYE 50%
S02_121CH_FIOH1 | C6_B | S02_121CH_FIOH1_C6_B | SPARE
S02_121CH_FIOH1 | C4_A | S02_121CH_FIOH1_C4_A | S02_121CH_EN1_PB | ENABLE PUSHBUTTON
S02_121CH_FIOH1 | C4_B | S02_121CH_FIOH1_C4_B | S02_121CH_EN1_PB_LT | ENABLE PUSHBUTTON LIGHT
S02_121CH_FIOH1 | C2_A | S02_121CH_FIOH1_C2_A | SPARE
S02_121CH_FIOH1 | C2_B | S02_121CH_FIOH1_C2_B | SPARE
S02_122CH_FIOH1 | C7_A | S02_122CH_FIOH1_C7_A | S02_122CH_PRX1 | PROXIMITY SENSOR
S02_122CH_FIOH1 | C7_B | S02_122CH_FIOH1_C7_B | SPARE
S02_122CH_FIOH1 | C5_A | S02_122CH_FIOH1_C5_A | S02_122CH_FPE1 | FULL PHOTOEYE 100%
S02_122CH_FIOH1 | C5_B | S02_122CH_FIOH1_C5_B | SPARE
S02_122CH_FIOH1 | C3_A | S02_122CH_FIOH1_C3_A | S02_122CH_BCN1_G | GREEN BEACON LIGHT
S02_122CH_FIOH1 | C3_B | S02_122CH_FIOH1_C3_B | S02_122CH_BCN1_B | BLUE BEACON LIGHT
S02_122CH_FIOH1 | C1_A | S02_122CH_FIOH1_C1_A | SPARE
S02_122CH_FIOH1 | C1_B | S02_122CH_FIOH1_C1_B | SPARE
S02_122CH_FIOH1 | C8_A | S02_122CH_FIOH1_C8_A | S02_122CH_PRX2 | PROXIMITY SENSOR
S02_122CH_FIOH1 | C8_B | S02_122CH_FIOH1_C8_B | SPARE
S02_122CH_FIOH1 | C6_A | S02_122CH_FIOH1_C6_A | S02_122CH_FPE2 | FULL PHOTOEYE 50%
S02_122CH_FIOH1 | C6_B | S02_122CH_FIOH1_C6_B | SPARE
S02_122CH_FIOH1 | C4_A | S02_122CH_FIOH1_C4_A | S02_122CH_EN1_PB | ENABLE PUSHBUTTON
S02_122CH_FIOH1 | C4_B | S02_122CH_FIOH1_C4_B | S02_122CH_EN1_PB_LT | ENABLE PUSHBUTTON LIGHT
S02_122CH_FIOH1 | C2_A | S02_122CH_FIOH1_C2_A | SPARE
S02_122CH_FIOH1 | C2_B | S02_122CH_FIOH1_C2_B | SPARE
S02_123CH_FIOH1 | C7_A | S02_123CH_FIOH1_C7_A | S02_123CH_PRX1 | PROXIMITY SENSOR
S02_123CH_FIOH1 | C7_B | S02_123CH_FIOH1_C7_B | SPARE
S02_123CH_FIOH1 | C5_A | S02_123CH_FIOH1_C5_A | S02_123CH_FPE1 | FULL PHOTOEYE 100%
S02_123CH_FIOH1 | C5_B | S02_123CH_FIOH1_C5_B | SPARE
S02_123CH_FIOH1 | C3_A | S02_123CH_FIOH1_C3_A | S02_123CH_BCN1_G | GREEN BEACON LIGHT
S02_123CH_FIOH1 | C3_B | S02_123CH_FIOH1_C3_B | S02_123CH_BCN1_A | AMBER BEACON LIGHT
S02_123CH_FIOH1 | C1_A | S02_123CH_FIOH1_C1_A | S02_123CH_BCN1_B | BLUE BEACON LIGHT
S02_123CH_FIOH1 | C1_B | S02_123CH_FIOH1_C1_B | SPARE
S02_123CH_FIOH1 | C8_A | S02_123CH_FIOH1_C8_A | S02_123CH_PRX2 | PROXIMITY SENSOR
S02_123CH_FIOH1 | C8_B | S02_123CH_FIOH1_C8_B | SPARE
S02_123CH_FIOH1 | C6_A | S02_123CH_FIOH1_C6_A | S02_123CH_FPE2 | FULL PHOTOEYE 50%
S02_123CH_FIOH1 | C6_B | S02_123CH_FIOH1_C6_B | SPARE
S02_123CH_FIOH1 | C4_A | S02_123CH_FIOH1_C4_A | S02_123CH_EN1_PB | ENABLE PUSHBUTTON
S02_123CH_FIOH1 | C4_B | S02_123CH_FIOH1_C4_B | S02_123CH_EN1_PB_LT | ENABLE PUSHBUTTON LIGHT
S02_123CH_FIOH1 | C2_A | S02_123CH_FIOH1_C2_A | SPARE
S02_123CH_FIOH1 | C2_B | S02_123CH_FIOH1_C2_B | SPARE
S02_124CH_FIOH1 | C7_A | S02_124CH_FIOH1_C7_A | S02_124CH_PRX1 | PROXIMITY SENSOR
S02_124CH_FIOH1 | C7_B | S02_124CH_FIOH1_C7_B | SPARE
S02_124CH_FIOH1 | C5_A | S02_124CH_FIOH1_C5_A | S02_124CH_FPE1 | FULL PHOTOEYE 100%
S02_124CH_FIOH1 | C5_B | S02_124CH_FIOH1_C5_B | SPARE
S02_124CH_FIOH1 | C3_A | S02_124CH_FIOH1_C3_A | S02_124CH_BCN1_G | GREEN BEACON LIGHT
S02_124CH_FIOH1 | C3_B | S02_124CH_FIOH1_C3_B | S02_124CH_BCN1_A | AMBER BEACON LIGHT
S02_124CH_FIOH1 | C1_A | S02_124CH_FIOH1_C1_A | S02_124CH_BCN1_B | BLUE BEACON LIGHT
S02_124CH_FIOH1 | C1_B | S02_124CH_FIOH1_C1_B | SPARE
S02_124CH_FIOH1 | C8_A | S02_124CH_FIOH1_C8_A | S02_124CH_PRX2 | PROXIMITY SENSOR
S02_124CH_FIOH1 | C8_B | S02_124CH_FIOH1_C8_B | SPARE
S02_124CH_FIOH1 | C6_A | S02_124CH_FIOH1_C6_A | S02_124CH_FPE2 | FULL PHOTOEYE 50%
S02_124CH_FIOH1 | C6_B | S02_124CH_FIOH1_C6_B | SPARE
S02_124CH_FIOH1 | C4_A | S02_124CH_FIOH1_C4_A | S02_124CH_EN1_PB | ENABLE PUSHBUTTON
S02_124CH_FIOH1 | C4_B | S02_124CH_FIOH1_C4_B | S02_124CH_EN1_PB_LT | ENABLE PUSHBUTTON LIGHT
S02_124CH_FIOH1 | C2_A | S02_124CH_FIOH1_C2_A | SPARE
S02_124CH_FIOH1 | C2_B | S02_124CH_FIOH1_C2_B | SPARE
S02_125CH_FIOH1 | C7_A | S02_125CH_FIOH1_C7_A | S02_125CH_PRX1 | PROXIMITY SENSOR
S02_125CH_FIOH1 | C7_B | S02_125CH_FIOH1_C7_B | SPARE
S02_125CH_FIOH1 | C5_A | S02_125CH_FIOH1_C5_A | S02_125CH_FPE1 | FULL PHOTOEYE 100%
S02_125CH_FIOH1 | C5_B | S02_125CH_FIOH1_C5_B | SPARE
S02_125CH_FIOH1 | C3_A | S02_125CH_FIOH1_C3_A | S02_125CH_BCN1_G | GREEN BEACON LIGHT
S02_125CH_FIOH1 | C3_B | S02_125CH_FIOH1_C3_B | S02_125CH_BCN1_B | BLUE BEACON LIGHT
S02_125CH_FIOH1 | C1_A | S02_125CH_FIOH1_C1_A | SPARE
S02_125CH_FIOH1 | C1_B | S02_125CH_FIOH1_C1_B | SPARE
S02_125CH_FIOH1 | C8_A | S02_125CH_FIOH1_C8_A | S02_125CH_PRX2 | PROXIMITY SENSOR
S02_125CH_FIOH1 | C8_B | S02_125CH_FIOH1_C8_B | SPARE
S02_125CH_FIOH1 | C6_A | S02_125CH_FIOH1_C6_A | S02_125CH_FPE2 | FULL PHOTOEYE 50%
S02_125CH_FIOH1 | C6_B | S02_125CH_FIOH1_C6_B | SPARE
S02_125CH_FIOH1 | C4_A | S02_125CH_FIOH1_C4_A | S02_125CH_EN1_PB | ENABLE PUSHBUTTON
S02_125CH_FIOH1 | C4_B | S02_125CH_FIOH1_C4_B | S02_125CH_EN1_PB_LT | ENABLE PUSHBUTTON LIGHT
S02_125CH_FIOH1 | C2_A | S02_125CH_FIOH1_C2_A | SPARE
S02_125CH_FIOH1 | C2_B | S02_125CH_FIOH1_C2_B | SPARE
S02_125CH_FIOM1 | X3_0 | S02_125CH_FIOM1_X3_0 | S02_1_LRPE7_R | LONG RANGE PHOTOEYE RCV
S02_125CH_FIOM1 | X3_1 | S02_125CH_FIOM1_X3_1 | SPARE
S02_125CH_FIOM1 | X2_0 | S02_125CH_FIOM1_X2_0 | SPARE
S02_125CH_FIOM1 | X2_1 | S02_125CH_FIOM1_X2_1 | SPARE
S02_125CH_FIOM1 | X1_0 | S02_125CH_FIOM1_X1_0 | S02_123CH_FIOH1 | I/O LINK HUB
S02_125CH_FIOM1 | X1_1 | S02_125CH_FIOM1_X1_1 | SPARE
S02_125CH_FIOM1 | X0_0 | S02_125CH_FIOM1_X0_0 | S02_125CH_FIOH1 | I/O LINK HUB
S02_125CH_FIOM1 | X0_1 | S02_125CH_FIOM1_X0_1 | SPARE
S02_125CH_FIOM1 | X7_0 | S02_125CH_FIOM1_X7_0 | S02_1_LRPE7_S | LONG RANGE PHOTOEYE SND
S02_125CH_FIOM1 | X7_1 | S02_125CH_FIOM1_X7_1 | SPARE
S02_125CH_FIOM1 | X6_0 | S02_125CH_FIOM1_X6_0 | S02_1_JR7_PB | JAM RESET PUSHBUTTON
S02_125CH_FIOM1 | X6_1 | S02_125CH_FIOM1_X6_1 | S02_1_JR7_PB_LT | JAM RESET PUSHBUTTON LIGHT
S02_125CH_FIOM1 | X5_0 | S02_125CH_FIOM1_X5_0 | S02_127CH_FIOH1 | I/O LINK HUB
S02_125CH_FIOM1 | X5_1 | S02_125CH_FIOM1_X5_1 | SPARE
S02_125CH_FIOM1 | X4_0 | S02_125CH_FIOM1_X4_0 | S02_129CH_FIOH1 | I/O LINK HUB
S02_125CH_FIOM1 | X4_1 | S02_125CH_FIOM1_X4_1 | SPARE
S02_126CH_FIOH1 | C7_A | S02_126CH_FIOH1_C7_A | S02_126CH_PRX1 | PROXIMITY SENSOR
S02_126CH_FIOH1 | C7_B | S02_126CH_FIOH1_C7_B | SPARE
S02_126CH_FIOH1 | C5_A | S02_126CH_FIOH1_C5_A | S02_126CH_FPE1 | FULL PHOTOEYE 100%
S02_126CH_FIOH1 | C5_B | S02_126CH_FIOH1_C5_B | SPARE
S02_126CH_FIOH1 | C3_A | S02_126CH_FIOH1_C3_A | S02_126CH_BCN1_G | GREEN BEACON LIGHT
S02_126CH_FIOH1 | C3_B | S02_126CH_FIOH1_C3_B | S02_126CH_BCN1_B | BLUE BEACON LIGHT
S02_126CH_FIOH1 | C1_A | S02_126CH_FIOH1_C1_A | SPARE
S02_126CH_FIOH1 | C1_B | S02_126CH_FIOH1_C1_B | SPARE
S02_126CH_FIOH1 | C8_A | S02_126CH_FIOH1_C8_A | S02_126CH_PRX2 | PROXIMITY SENSOR
S02_126CH_FIOH1 | C8_B | S02_126CH_FIOH1_C8_B | SPARE
S02_126CH_FIOH1 | C6_A | S02_126CH_FIOH1_C6_A | S02_126CH_FPE2 | FULL PHOTOEYE 50%
S02_126CH_FIOH1 | C6_B | S02_126CH_FIOH1_C6_B | SPARE
S02_126CH_FIOH1 | C4_A | S02_126CH_FIOH1_C4_A | S02_126CH_EN1_PB | ENABLE PUSHBUTTON
S02_126CH_FIOH1 | C4_B | S02_126CH_FIOH1_C4_B | S02_126CH_EN1_PB_LT | ENABLE PUSHBUTTON LIGHT
S02_126CH_FIOH1 | C2_A | S02_126CH_FIOH1_C2_A | SPARE
S02_126CH_FIOH1 | C2_B | S02_126CH_FIOH1_C2_B | SPARE
S02_126CH_FIOM1 | X3_0 | S02_126CH_FIOM1_X3_0 | S02_1_LRPE8_R | LONG RANGE PHOTOEYE RCV
S02_126CH_FIOM1 | X3_1 | S02_126CH_FIOM1_X3_1 | SPARE
S02_126CH_FIOM1 | X2_0 | S02_126CH_FIOM1_X2_0 | SPARE
S02_126CH_FIOM1 | X2_1 | S02_126CH_FIOM1_X2_1 | SPARE
S02_126CH_FIOM1 | X1_0 | S02_126CH_FIOM1_X1_0 | S02_130CH_FIOH1 | I/O LINK HUB
S02_126CH_FIOM1 | X1_1 | S02_126CH_FIOM1_X1_1 | SPARE
S02_126CH_FIOM1 | X0_0 | S02_126CH_FIOM1_X0_0 | S02_128CH_FIOH1 | I/O LINK HUB
S02_126CH_FIOM1 | X0_1 | S02_126CH_FIOM1_X0_1 | SPARE
S02_126CH_FIOM1 | X7_0 | S02_126CH_FIOM1_X7_0 | S02_1_LRPE8_S | LONG RANGE PHOTOEYE SND
S02_126CH_FIOM1 | X7_1 | S02_126CH_FIOM1_X7_1 | SPARE
S02_126CH_FIOM1 | X6_0 | S02_126CH_FIOM1_X6_0 | S02_1_JR8_PB | JAM RESET PUSHBUTTON
S02_126CH_FIOM1 | X6_1 | S02_126CH_FIOM1_X6_1 | S02_1_JR8_PB_LT | JAM RESET PUSHBUTTON LIGHT
S02_126CH_FIOM1 | X5_0 | S02_126CH_FIOM1_X5_0 | S02_126CH_FIOH1 | I/O LINK HUB
S02_126CH_FIOM1 | X5_1 | S02_126CH_FIOM1_X5_1 | SPARE
S02_126CH_FIOM1 | X4_0 | S02_126CH_FIOM1_X4_0 | S02_124CH_FIOH1 | I/O LINK HUB
S02_126CH_FIOM1 | X4_1 | S02_126CH_FIOM1_X4_1 | SPARE
S02_127CH_FIOH1 | C7_A | S02_127CH_FIOH1_C7_A | S02_127CH_PRX1 | PROXIMITY SENSOR
S02_127CH_FIOH1 | C7_B | S02_127CH_FIOH1_C7_B | SPARE
S02_127CH_FIOH1 | C5_A | S02_127CH_FIOH1_C5_A | S02_127CH_FPE1 | FULL PHOTOEYE 100%
S02_127CH_FIOH1 | C5_B | S02_127CH_FIOH1_C5_B | SPARE
S02_127CH_FIOH1 | C3_A | S02_127CH_FIOH1_C3_A | S02_127CH_BCN1_G | GREEN BEACON LIGHT
S02_127CH_FIOH1 | C3_B | S02_127CH_FIOH1_C3_B | S02_127CH_BCN1_B | BLUE BEACON LIGHT
S02_127CH_FIOH1 | C1_A | S02_127CH_FIOH1_C1_A | SPARE
S02_127CH_FIOH1 | C1_B | S02_127CH_FIOH1_C1_B | SPARE
S02_127CH_FIOH1 | C8_A | S02_127CH_FIOH1_C8_A | S02_127CH_PRX2 | PROXIMITY SENSOR
S02_127CH_FIOH1 | C8_B | S02_127CH_FIOH1_C8_B | SPARE
S02_127CH_FIOH1 | C6_A | S02_127CH_FIOH1_C6_A | S02_127CH_FPE2 | FULL PHOTOEYE 50%
S02_127CH_FIOH1 | C6_B | S02_127CH_FIOH1_C6_B | SPARE
S02_127CH_FIOH1 | C4_A | S02_127CH_FIOH1_C4_A | S02_127CH_EN1_PB | ENABLE PUSHBUTTON
S02_127CH_FIOH1 | C4_B | S02_127CH_FIOH1_C4_B | S02_127CH_EN1_PB_LT | ENABLE PUSHBUTTON LIGHT
S02_127CH_FIOH1 | C2_A | S02_127CH_FIOH1_C2_A | SPARE
S02_127CH_FIOH1 | C2_B | S02_127CH_FIOH1_C2_B | SPARE
S02_128CH_FIOH1 | C7_A | S02_128CH_FIOH1_C7_A | S02_128CH_PRX1 | PROXIMITY SENSOR
S02_128CH_FIOH1 | C7_B | S02_128CH_FIOH1_C7_B | SPARE
S02_128CH_FIOH1 | C5_A | S02_128CH_FIOH1_C5_A | S02_128CH_FPE1 | FULL PHOTOEYE 100%
S02_128CH_FIOH1 | C5_B | S02_128CH_FIOH1_C5_B | SPARE
S02_128CH_FIOH1 | C3_A | S02_128CH_FIOH1_C3_A | S02_128CH_BCN1_G | GREEN BEACON LIGHT
S02_128CH_FIOH1 | C3_B | S02_128CH_FIOH1_C3_B | S02_128CH_BCN1_B | BLUE BEACON LIGHT
S02_128CH_FIOH1 | C1_A | S02_128CH_FIOH1_C1_A | SPARE
S02_128CH_FIOH1 | C1_B | S02_128CH_FIOH1_C1_B | SPARE
S02_128CH_FIOH1 | C8_A | S02_128CH_FIOH1_C8_A | S02_128CH_PRX2 | PROXIMITY SENSOR
S02_128CH_FIOH1 | C8_B | S02_128CH_FIOH1_C8_B | SPARE
S02_128CH_FIOH1 | C6_A | S02_128CH_FIOH1_C6_A | S02_128CH_FPE2 | FULL PHOTOEYE 50%
S02_128CH_FIOH1 | C6_B | S02_128CH_FIOH1_C6_B | SPARE
S02_128CH_FIOH1 | C4_A | S02_128CH_FIOH1_C4_A | S02_128CH_EN1_PB | ENABLE PUSHBUTTON
S02_128CH_FIOH1 | C4_B | S02_128CH_FIOH1_C4_B | S02_128CH_EN1_PB_LT | ENABLE PUSHBUTTON LIGHT
S02_128CH_FIOH1 | C2_A | S02_128CH_FIOH1_C2_A | SPARE
S02_128CH_FIOH1 | C2_B | S02_128CH_FIOH1_C2_B | SPARE
S02_129CH_FIOH1 | C7_A | S02_129CH_FIOH1_C7_A | S02_129CH_PRX1 | PROXIMITY SENSOR
S02_129CH_FIOH1 | C7_B | S02_129CH_FIOH1_C7_B | SPARE
S02_129CH_FIOH1 | C5_A | S02_129CH_FIOH1_C5_A | S02_129CH_FPE1 | FULL PHOTOEYE 100%
S02_129CH_FIOH1 | C5_B | S02_129CH_FIOH1_C5_B | SPARE
S02_129CH_FIOH1 | C3_A | S02_129CH_FIOH1_C3_A | S02_129CH_BCN1_G | GREEN BEACON LIGHT
S02_129CH_FIOH1 | C3_B | S02_129CH_FIOH1_C3_B | S02_129CH_BCN1_B | BLUE BEACON LIGHT
S02_129CH_FIOH1 | C1_A | S02_129CH_FIOH1_C1_A | SPARE
S02_129CH_FIOH1 | C1_B | S02_129CH_FIOH1_C1_B | SPARE
S02_129CH_FIOH1 | C8_A | S02_129CH_FIOH1_C8_A | S02_129CH_PRX2 | PROXIMITY SENSOR
S02_129CH_FIOH1 | C8_B | S02_129CH_FIOH1_C8_B | SPARE
S02_129CH_FIOH1 | C6_A | S02_129CH_FIOH1_C6_A | S02_129CH_FPE2 | FULL PHOTOEYE 50%
S02_129CH_FIOH1 | C6_B | S02_129CH_FIOH1_C6_B | SPARE
S02_129CH_FIOH1 | C4_A | S02_129CH_FIOH1_C4_A | S02_129CH_EN1_PB | ENABLE PUSHBUTTON
S02_129CH_FIOH1 | C4_B | S02_129CH_FIOH1_C4_B | S02_129CH_EN1_PB_LT | ENABLE PUSHBUTTON LIGHT
S02_129CH_FIOH1 | C2_A | S02_129CH_FIOH1_C2_A | SPARE
S02_129CH_FIOH1 | C2_B | S02_129CH_FIOH1_C2_B | SPARE
S02_130CH_FIOH1 | C7_A | S02_130CH_FIOH1_C7_A | S02_130CH_PRX1 | PROXIMITY SENSOR
S02_130CH_FIOH1 | C7_B | S02_130CH_FIOH1_C7_B | SPARE
S02_130CH_FIOH1 | C5_A | S02_130CH_FIOH1_C5_A | S02_130CH_FPE1 | FULL PHOTOEYE 100%
S02_130CH_FIOH1 | C5_B | S02_130CH_FIOH1_C5_B | SPARE
S02_130CH_FIOH1 | C3_A | S02_130CH_FIOH1_C3_A | S02_130CH_BCN1_G | GREEN BEACON LIGHT
S02_130CH_FIOH1 | C3_B | S02_130CH_FIOH1_C3_B | S02_130CH_BCN1_B | BLUE BEACON LIGHT
S02_130CH_FIOH1 | C1_A | S02_130CH_FIOH1_C1_A | SPARE
S02_130CH_FIOH1 | C1_B | S02_130CH_FIOH1_C1_B | SPARE
S02_130CH_FIOH1 | C8_A | S02_130CH_FIOH1_C8_A | S02_130CH_PRX2 | PROXIMITY SENSOR
S02_130CH_FIOH1 | C8_B | S02_130CH_FIOH1_C8_B | SPARE
S02_130CH_FIOH1 | C6_A | S02_130CH_FIOH1_C6_A | S02_130CH_FPE2 | FULL PHOTOEYE 50%
S02_130CH_FIOH1 | C6_B | S02_130CH_FIOH1_C6_B | SPARE
S02_130CH_FIOH1 | C4_A | S02_130CH_FIOH1_C4_A | S02_130CH_EN1_PB | ENABLE PUSHBUTTON
S02_130CH_FIOH1 | C4_B | S02_130CH_FIOH1_C4_B | S02_130CH_EN1_PB_LT | ENABLE PUSHBUTTON LIGHT
S02_130CH_FIOH1 | C2_A | S02_130CH_FIOH1_C2_A | SPARE
S02_130CH_FIOH1 | C2_B | S02_130CH_FIOH1_C2_B | SPARE
S02_131CH_FIOH1 | C7_A | S02_131CH_FIOH1_C7_A | S02_131CH_PRX1 | PROXIMITY SENSOR
S02_131CH_FIOH1 | C7_B | S02_131CH_FIOH1_C7_B | SPARE
S02_131CH_FIOH1 | C5_A | S02_131CH_FIOH1_C5_A | S02_131CH_FPE1 | FULL PHOTOEYE 100%
S02_131CH_FIOH1 | C5_B | S02_131CH_FIOH1_C5_B | SPARE
S02_131CH_FIOH1 | C3_A | S02_131CH_FIOH1_C3_A | S02_131CH_BCN1_G | GREEN BEACON LIGHT
S02_131CH_FIOH1 | C3_B | S02_131CH_FIOH1_C3_B | S02_131CH_BCN1_A | AMBER BEACON LIGHT
S02_131CH_FIOH1 | C1_A | S02_131CH_FIOH1_C1_A | S02_131CH_BCN1_B | BLUE BEACON LIGHT
S02_131CH_FIOH1 | C1_B | S02_131CH_FIOH1_C1_B | SPARE
S02_131CH_FIOH1 | C8_A | S02_131CH_FIOH1_C8_A | S02_131CH_PRX2 | PROXIMITY SENSOR
S02_131CH_FIOH1 | C8_B | S02_131CH_FIOH1_C8_B | SPARE
S02_131CH_FIOH1 | C6_A | S02_131CH_FIOH1_C6_A | S02_131CH_FPE2 | FULL PHOTOEYE 50%
S02_131CH_FIOH1 | C6_B | S02_131CH_FIOH1_C6_B | SPARE
S02_131CH_FIOH1 | C4_A | S02_131CH_FIOH1_C4_A | S02_131CH_EN1_PB | ENABLE PUSHBUTTON
S02_131CH_FIOH1 | C4_B | S02_131CH_FIOH1_C4_B | S02_131CH_EN1_PB_LT | ENABLE PUSHBUTTON LIGHT
S02_131CH_FIOH1 | C2_A | S02_131CH_FIOH1_C2_A | SPARE
S02_131CH_FIOH1 | C2_B | S02_131CH_FIOH1_C2_B | SPARE
S02_132CH_FIOH1 | C7_A | S02_132CH_FIOH1_C7_A | S02_132CH_PRX1 | PROXIMITY SENSOR
S02_132CH_FIOH1 | C7_B | S02_132CH_FIOH1_C7_B | SPARE
S02_132CH_FIOH1 | C5_A | S02_132CH_FIOH1_C5_A | S02_132CH_FPE1 | FULL PHOTOEYE 100%
S02_132CH_FIOH1 | C5_B | S02_132CH_FIOH1_C5_B | SPARE
S02_132CH_FIOH1 | C3_A | S02_132CH_FIOH1_C3_A | S02_132CH_BCN1_G | GREEN BEACON LIGHT
S02_132CH_FIOH1 | C3_B | S02_132CH_FIOH1_C3_B | S02_132CH_BCN1_A | AMBER BEACON LIGHT
S02_132CH_FIOH1 | C1_A | S02_132CH_FIOH1_C1_A | S02_132CH_BCN1_B | BLUE BEACON LIGHT
S02_132CH_FIOH1 | C1_B | S02_132CH_FIOH1_C1_B | SPARE
S02_132CH_FIOH1 | C8_A | S02_132CH_FIOH1_C8_A | S02_132CH_PRX2 | PROXIMITY SENSOR
S02_132CH_FIOH1 | C8_B | S02_132CH_FIOH1_C8_B | SPARE
S02_132CH_FIOH1 | C6_A | S02_132CH_FIOH1_C6_A | S02_132CH_FPE2 | FULL PHOTOEYE 50%
S02_132CH_FIOH1 | C6_B | S02_132CH_FIOH1_C6_B | SPARE
S02_132CH_FIOH1 | C4_A | S02_132CH_FIOH1_C4_A | S02_132CH_EN1_PB | ENABLE PUSHBUTTON
S02_132CH_FIOH1 | C4_B | S02_132CH_FIOH1_C4_B | S02_132CH_EN1_PB_LT | ENABLE PUSHBUTTON LIGHT
S02_132CH_FIOH1 | C2_A | S02_132CH_FIOH1_C2_A | SPARE
S02_132CH_FIOH1 | C2_B | S02_132CH_FIOH1_C2_B | SPARE
S02_133CH_FIOH1 | C7_A | S02_133CH_FIOH1_C7_A | S02_133CH_PRX1 | PROXIMITY SENSOR
S02_133CH_FIOH1 | C7_B | S02_133CH_FIOH1_C7_B | SPARE
S02_133CH_FIOH1 | C5_A | S02_133CH_FIOH1_C5_A | S02_133CH_FPE1 | FULL PHOTOEYE 100%
S02_133CH_FIOH1 | C5_B | S02_133CH_FIOH1_C5_B | SPARE
S02_133CH_FIOH1 | C3_A | S02_133CH_FIOH1_C3_A | S02_133CH_BCN1_G | GREEN BEACON LIGHT
S02_133CH_FIOH1 | C3_B | S02_133CH_FIOH1_C3_B | S02_133CH_BCN1_B | BLUE BEACON LIGHT
S02_133CH_FIOH1 | C1_A | S02_133CH_FIOH1_C1_A | SPARE
S02_133CH_FIOH1 | C1_B | S02_133CH_FIOH1_C1_B | SPARE
S02_133CH_FIOH1 | C8_A | S02_133CH_FIOH1_C8_A | S02_133CH_PRX2 | PROXIMITY SENSOR
S02_133CH_FIOH1 | C8_B | S02_133CH_FIOH1_C8_B | SPARE
S02_133CH_FIOH1 | C6_A | S02_133CH_FIOH1_C6_A | S02_133CH_FPE2 | FULL PHOTOEYE 50%
S02_133CH_FIOH1 | C6_B | S02_133CH_FIOH1_C6_B | SPARE
S02_133CH_FIOH1 | C4_A | S02_133CH_FIOH1_C4_A | S02_133CH_EN1_PB | ENABLE PUSHBUTTON
S02_133CH_FIOH1 | C4_B | S02_133CH_FIOH1_C4_B | S02_133CH_EN1_PB_LT | ENABLE PUSHBUTTON LIGHT
S02_133CH_FIOH1 | C2_A | S02_133CH_FIOH1_C2_A | SPARE
S02_133CH_FIOH1 | C2_B | S02_133CH_FIOH1_C2_B | SPARE
S02_133CH_FIOM1 | X3_0 | S02_133CH_FIOM1_X3_0 | S02_1_LRPE9_R | LONG RANGE PHOTOEYE RCV
S02_133CH_FIOM1 | X3_1 | S02_133CH_FIOM1_X3_1 | SPARE
S02_133CH_FIOM1 | X2_0 | S02_133CH_FIOM1_X2_0 | SPARE
S02_133CH_FIOM1 | X2_1 | S02_133CH_FIOM1_X2_1 | SPARE
S02_133CH_FIOM1 | X1_0 | S02_133CH_FIOM1_X1_0 | S02_131CH_FIOH1 | I/O LINK HUB
S02_133CH_FIOM1 | X1_1 | S02_133CH_FIOM1_X1_1 | SPARE
S02_133CH_FIOM1 | X0_0 | S02_133CH_FIOM1_X0_0 | S02_133CH_FIOH1 | I/O LINK HUB
S02_133CH_FIOM1 | X0_1 | S02_133CH_FIOM1_X0_1 | SPARE
S02_133CH_FIOM1 | X7_0 | S02_133CH_FIOM1_X7_0 | S02_1_LRPE9_S | LONG RANGE PHOTOEYE SND
S02_133CH_FIOM1 | X7_1 | S02_133CH_FIOM1_X7_1 | SPARE
S02_133CH_FIOM1 | X6_0 | S02_133CH_FIOM1_X6_0 | S02_1_JR9_PB | JAM RESET PUSHBUTTON
S02_133CH_FIOM1 | X6_1 | S02_133CH_FIOM1_X6_1 | S02_1_JR9_PB_LT | JAM RESET PUSHBUTTON LIGHT
S02_133CH_FIOM1 | X5_0 | S02_133CH_FIOM1_X5_0 | S02_135CH_FIOH1 | I/O LINK HUB
S02_133CH_FIOM1 | X5_1 | S02_133CH_FIOM1_X5_1 | SPARE
S02_133CH_FIOM1 | X4_0 | S02_133CH_FIOM1_X4_0 | SPARE
S02_133CH_FIOM1 | X4_1 | S02_133CH_FIOM1_X4_1 | SPARE
S02_134CH_FIOH1 | C7_A | S02_134CH_FIOH1_C7_A | S02_134CH_PRX1 | PROXIMITY SENSOR
S02_134CH_FIOH1 | C7_B | S02_134CH_FIOH1_C7_B | SPARE
S02_134CH_FIOH1 | C5_A | S02_134CH_FIOH1_C5_A | S02_134CH_FPE1 | FULL PHOTOEYE 100%
S02_134CH_FIOH1 | C5_B | S02_134CH_FIOH1_C5_B | SPARE
S02_134CH_FIOH1 | C3_A | S02_134CH_FIOH1_C3_A | S02_134CH_BCN1_G | GREEN BEACON LIGHT
S02_134CH_FIOH1 | C3_B | S02_134CH_FIOH1_C3_B | S02_134CH_BCN1_B | BLUE BEACON LIGHT
S02_134CH_FIOH1 | C1_A | S02_134CH_FIOH1_C1_A | SPARE
S02_134CH_FIOH1 | C1_B | S02_134CH_FIOH1_C1_B | SPARE
S02_134CH_FIOH1 | C8_A | S02_134CH_FIOH1_C8_A | S02_134CH_PRX2 | PROXIMITY SENSOR
S02_134CH_FIOH1 | C8_B | S02_134CH_FIOH1_C8_B | SPARE
S02_134CH_FIOH1 | C6_A | S02_134CH_FIOH1_C6_A | S02_134CH_FPE2 | FULL PHOTOEYE 50%
S02_134CH_FIOH1 | C6_B | S02_134CH_FIOH1_C6_B | SPARE
S02_134CH_FIOH1 | C4_A | S02_134CH_FIOH1_C4_A | S02_134CH_EN1_PB | ENABLE PUSHBUTTON
S02_134CH_FIOH1 | C4_B | S02_134CH_FIOH1_C4_B | S02_134CH_EN1_PB_LT | ENABLE PUSHBUTTON LIGHT
S02_134CH_FIOH1 | C2_A | S02_134CH_FIOH1_C2_A | SPARE
S02_134CH_FIOH1 | C2_B | S02_134CH_FIOH1_C2_B | SPARE
S02_134CH_FIOM1 | X3_0 | S02_134CH_FIOM1_X3_0 | S02_1_LRPE10_R | LONG RANGE PHOTOEYE RCV
S02_134CH_FIOM1 | X3_1 | S02_134CH_FIOM1_X3_1 | SPARE
S02_134CH_FIOM1 | X2_0 | S02_134CH_FIOM1_X2_0 | SPARE
S02_134CH_FIOM1 | X2_1 | S02_134CH_FIOM1_X2_1 | SPARE
S02_134CH_FIOM1 | X1_0 | S02_134CH_FIOM1_X1_0 | S02_136CH_FIOH1 | I/O LINK HUB
S02_134CH_FIOM1 | X1_1 | S02_134CH_FIOM1_X1_1 | SPARE
S02_134CH_FIOM1 | X0_0 | S02_134CH_FIOM1_X0_0 | S02_134CH_FIOH1 | I/O LINK HUB
S02_134CH_FIOM1 | X0_1 | S02_134CH_FIOM1_X0_1 | SPARE
S02_134CH_FIOM1 | X7_0 | S02_134CH_FIOM1_X7_0 | S02_1_LRPE10_S | LONG RANGE PHOTOEYE SND
S02_134CH_FIOM1 | X7_1 | S02_134CH_FIOM1_X7_1 | SPARE
S02_134CH_FIOM1 | X6_0 | S02_134CH_FIOM1_X6_0 | S02_1_JR10_PB | JAM RESET PUSHBUTTON
S02_134CH_FIOM1 | X6_1 | S02_134CH_FIOM1_X6_1 | S02_1_JR10_PB_LT | JAM RESET PUSHBUTTON LIGHT
S02_134CH_FIOM1 | X5_0 | S02_134CH_FIOM1_X5_0 | S02_132CH_FIOH1 | I/O LINK HUB
S02_134CH_FIOM1 | X5_1 | S02_134CH_FIOM1_X5_1 | SPARE
S02_134CH_FIOM1 | X4_0 | S02_134CH_FIOM1_X4_0 | SPARE
S02_134CH_FIOM1 | X4_1 | S02_134CH_FIOM1_X4_1 | SPARE
S02_135CH_FIOH1 | C7_A | S02_135CH_FIOH1_C7_A | S02_135CH_PRX1 | PROXIMITY SENSOR
S02_135CH_FIOH1 | C7_B | S02_135CH_FIOH1_C7_B | SPARE
S02_135CH_FIOH1 | C5_A | S02_135CH_FIOH1_C5_A | S02_135CH_FPE1 | FULL PHOTOEYE 100%
S02_135CH_FIOH1 | C5_B | S02_135CH_FIOH1_C5_B | SPARE
S02_135CH_FIOH1 | C3_A | S02_135CH_FIOH1_C3_A | S02_135CH_BCN1_G | GREEN BEACON LIGHT
S02_135CH_FIOH1 | C3_B | S02_135CH_FIOH1_C3_B | S02_135CH_BCN1_B | BLUE BEACON LIGHT
S02_135CH_FIOH1 | C1_A | S02_135CH_FIOH1_C1_A | SPARE
S02_135CH_FIOH1 | C1_B | S02_135CH_FIOH1_C1_B | SPARE
S02_135CH_FIOH1 | C8_A | S02_135CH_FIOH1_C8_A | S02_135CH_PRX2 | PROXIMITY SENSOR
S02_135CH_FIOH1 | C8_B | S02_135CH_FIOH1_C8_B | SPARE
S02_135CH_FIOH1 | C6_A | S02_135CH_FIOH1_C6_A | S02_135CH_FPE2 | FULL PHOTOEYE 50%
S02_135CH_FIOH1 | C6_B | S02_135CH_FIOH1_C6_B | SPARE
S02_135CH_FIOH1 | C4_A | S02_135CH_FIOH1_C4_A | S02_135CH_EN1_PB | ENABLE PUSHBUTTON
S02_135CH_FIOH1 | C4_B | S02_135CH_FIOH1_C4_B | S02_135CH_EN1_PB_LT | ENABLE PUSHBUTTON LIGHT
S02_135CH_FIOH1 | C2_A | S02_135CH_FIOH1_C2_A | SPARE
S02_135CH_FIOH1 | C2_B | S02_135CH_FIOH1_C2_B | SPARE
S02_136CH_FIOH1 | C7_A | S02_136CH_FIOH1_C7_A | S02_136CH_PRX1 | PROXIMITY SENSOR
S02_136CH_FIOH1 | C7_B | S02_136CH_FIOH1_C7_B | SPARE
S02_136CH_FIOH1 | C5_A | S02_136CH_FIOH1_C5_A | S02_136CH_FPE1 | FULL PHOTOEYE 100%
S02_136CH_FIOH1 | C5_B | S02_136CH_FIOH1_C5_B | SPARE
S02_136CH_FIOH1 | C3_A | S02_136CH_FIOH1_C3_A | S02_136CH_BCN1_G | GREEN BEACON LIGHT
S02_136CH_FIOH1 | C3_B | S02_136CH_FIOH1_C3_B | S02_136CH_BCN1_B | BLUE BEACON LIGHT
S02_136CH_FIOH1 | C1_A | S02_136CH_FIOH1_C1_A | SPARE
S02_136CH_FIOH1 | C1_B | S02_136CH_FIOH1_C1_B | SPARE
S02_136CH_FIOH1 | C8_A | S02_136CH_FIOH1_C8_A | S02_136CH_PRX2 | PROXIMITY SENSOR
S02_136CH_FIOH1 | C8_B | S02_136CH_FIOH1_C8_B | SPARE
S02_136CH_FIOH1 | C6_A | S02_136CH_FIOH1_C6_A | S02_136CH_FPE2 | FULL PHOTOEYE 50%
S02_136CH_FIOH1 | C6_B | S02_136CH_FIOH1_C6_B | SPARE
S02_136CH_FIOH1 | C4_A | S02_136CH_FIOH1_C4_A | S02_136CH_EN1_PB | ENABLE PUSHBUTTON
S02_136CH_FIOH1 | C4_B | S02_136CH_FIOH1_C4_B | S02_136CH_EN1_PB_LT | ENABLE PUSHBUTTON LIGHT
S02_136CH_FIOH1 | C2_A | S02_136CH_FIOH1_C2_A | SPARE
S02_136CH_FIOH1 | C2_B | S02_136CH_FIOH1_C2_B | SPARE
S02_1_FIOM1 | X3_0 | S02_1_FIOM1_X3_0 | S02_1_BDS1_R | BELT DISENGAGEMENT SENSOR RCV
S02_1_FIOM1 | X3_1 | S02_1_FIOM1_X3_1 | S02_1_BDS1_S | BELT DISENGAGEMENT SENSOR SND
S02_1_FIOM1 | X2_0 | S02_1_FIOM1_X2_0 | S02_1_TS1_R | TRASH SENSOR RCV
S02_1_FIOM1 | X2_1 | S02_1_FIOM1_X2_1 | S02_1_TS1_S | TRASH SENSOR SND
S02_1_FIOM1 | X1_0 | S02_1_FIOM1_X1_0 | S02_1_ENSH1 | SHAFT ENCODER
S02_1_FIOM1 | X1_1 | S02_1_FIOM1_X1_1 | SPARE
S02_1_FIOM1 | X0_0 | S02_1_FIOM1_X0_0 | NCS1_4_SS1_SPB | SS STATION START PUSHBUTTON
S02_1_FIOM1 | X0_1 | S02_1_FIOM1_X0_1 | NCS1_4_SS1_SPB_LT | SS STATION START PUSHBUTTON LIGHT
S02_1_FIOM1 | X7_0 | S02_1_FIOM1_X7_0 | NCS1_4_SS1_STPB | SS STATION STOP PUSHBUTTON
S02_1_FIOM1 | X7_1 | S02_1_FIOM1_X7_1 | SPARE
S02_1_FIOM1 | X6_0 | S02_1_FIOM1_X6_0 | NCS1_4_SS2_SPB | SS STATION START PUSHBUTTON
S02_1_FIOM1 | X6_1 | S02_1_FIOM1_X6_1 | NCS1_4_SS2_SPB_LT | SS STATION START PUSHBUTTON LIGHT
S02_1_FIOM1 | X5_0 | S02_1_FIOM1_X5_0 | NCS1_4_SS2_STPB | SS STATION STOP PUSHBUTTON
S02_1_FIOM1 | X5_1 | S02_1_FIOM1_X5_1 | SPARE
S02_1_FIOM1 | X4_0 | S02_1_FIOM1_X4_0 | S02_1_PS1 | PRESSURE SENSOR
S02_1_FIOM1 | X4_1 | S02_1_FIOM1_X4_1 | S02_1_TPE1 | TRACKING PHOTOEYE
S02_1_FIOM10 | X3_0 | S02_1_FIOM10_X3_0 | S02_1_SOL65 | SOLENOID VALVE
S02_1_FIOM10 | X3_1 | S02_1_FIOM10_X3_1 | SPARE
S02_1_FIOM10 | X2_0 | S02_1_FIOM10_X2_0 | S02_1_SOL66 | SOLENOID VALVE
S02_1_FIOM10 | X2_1 | S02_1_FIOM10_X2_1 | SPARE
S02_1_FIOM10 | X1_0 | S02_1_FIOM10_X1_0 | S02_1_SOL67 | SOLENOID VALVE
S02_1_FIOM10 | X1_1 | S02_1_FIOM10_X1_1 | SPARE
S02_1_FIOM10 | X0_0 | S02_1_FIOM10_X0_0 | S02_1_SOL68 | SOLENOID VALVE
S02_1_FIOM10 | X0_1 | S02_1_FIOM10_X0_1 | SPARE
S02_1_FIOM10 | X7_0 | S02_1_FIOM10_X7_0 | S02_1_SOL69 | SOLENOID VALVE
S02_1_FIOM10 | X7_1 | S02_1_FIOM10_X7_1 | SPARE
S02_1_FIOM10 | X6_0 | S02_1_FIOM10_X6_0 | S02_1_SOL70 | SOLENOID VALVE
S02_1_FIOM10 | X6_1 | S02_1_FIOM10_X6_1 | SPARE
S02_1_FIOM10 | X5_0 | S02_1_FIOM10_X5_0 | S02_1_SOL71 | SOLENOID VALVE
S02_1_FIOM10 | X5_1 | S02_1_FIOM10_X5_1 | SPARE
S02_1_FIOM10 | X4_0 | S02_1_FIOM10_X4_0 | S02_1_SOL72 | SOLENOID VALVE
S02_1_FIOM10 | X4_1 | S02_1_FIOM10_X4_1 | SPARE
S02_1_FIOM11 | X3_0 | S02_1_FIOM11_X3_0 | S02_1_SOL73 | SOLENOID VALVE
S02_1_FIOM11 | X3_1 | S02_1_FIOM11_X3_1 | SPARE
S02_1_FIOM11 | X2_0 | S02_1_FIOM11_X2_0 | S02_1_SOL74 | SOLENOID VALVE
S02_1_FIOM11 | X2_1 | S02_1_FIOM11_X2_1 | SPARE
S02_1_FIOM11 | X1_0 | S02_1_FIOM11_X1_0 | S02_1_SOL75 | SOLENOID VALVE
S02_1_FIOM11 | X1_1 | S02_1_FIOM11_X1_1 | SPARE
S02_1_FIOM11 | X0_0 | S02_1_FIOM11_X0_0 | S02_1_SOL76 | SOLENOID VALVE
S02_1_FIOM11 | X0_1 | S02_1_FIOM11_X0_1 | SPARE
S02_1_FIOM11 | X7_0 | S02_1_FIOM11_X7_0 | S02_1_SOL77 | SOLENOID VALVE
S02_1_FIOM11 | X7_1 | S02_1_FIOM11_X7_1 | SPARE
S02_1_FIOM11 | X6_0 | S02_1_FIOM11_X6_0 | S02_1_SOL78 | SOLENOID VALVE
S02_1_FIOM11 | X6_1 | S02_1_FIOM11_X6_1 | SPARE
S02_1_FIOM11 | X5_0 | S02_1_FIOM11_X5_0 | S02_1_SOL79 | SOLENOID VALVE
S02_1_FIOM11 | X5_1 | S02_1_FIOM11_X5_1 | SPARE
S02_1_FIOM11 | X4_0 | S02_1_FIOM11_X4_0 | S02_1_SOL80 | SOLENOID VALVE
S02_1_FIOM11 | X4_1 | S02_1_FIOM11_X4_1 | SPARE
S02_1_FIOM12 | X3_0 | S02_1_FIOM12_X3_0 | S02_1_SOL81 | SOLENOID VALVE
S02_1_FIOM12 | X3_1 | S02_1_FIOM12_X3_1 | SPARE
S02_1_FIOM12 | X2_0 | S02_1_FIOM12_X2_0 | S02_1_SOL82 | SOLENOID VALVE
S02_1_FIOM12 | X2_1 | S02_1_FIOM12_X2_1 | SPARE
S02_1_FIOM12 | X1_0 | S02_1_FIOM12_X1_0 | S02_1_SOL83 | SOLENOID VALVE
S02_1_FIOM12 | X1_1 | S02_1_FIOM12_X1_1 | SPARE
S02_1_FIOM12 | X0_0 | S02_1_FIOM12_X0_0 | S02_1_SOL84 | SOLENOID VALVE
S02_1_FIOM12 | X0_1 | S02_1_FIOM12_X0_1 | SPARE
S02_1_FIOM12 | X7_0 | S02_1_FIOM12_X7_0 | S02_1_SOL85 | SOLENOID VALVE
S02_1_FIOM12 | X7_1 | S02_1_FIOM12_X7_1 | SPARE
S02_1_FIOM12 | X6_0 | S02_1_FIOM12_X6_0 | S02_1_SOL86 | SOLENOID VALVE
S02_1_FIOM12 | X6_1 | S02_1_FIOM12_X6_1 | SPARE
S02_1_FIOM12 | X5_0 | S02_1_FIOM12_X5_0 | S02_1_SOL87 | SOLENOID VALVE
S02_1_FIOM12 | X5_1 | S02_1_FIOM12_X5_1 | SPARE
S02_1_FIOM12 | X4_0 | S02_1_FIOM12_X4_0 | S02_1_SOL88 | SOLENOID VALVE
S02_1_FIOM12 | X4_1 | S02_1_FIOM12_X4_1 | SPARE
S02_1_FIOM13 | X3_0 | S02_1_FIOM13_X3_0 | S02_1_SOL89 | SOLENOID VALVE
S02_1_FIOM13 | X3_1 | S02_1_FIOM13_X3_1 | SPARE
S02_1_FIOM13 | X2_0 | S02_1_FIOM13_X2_0 | S02_1_SOL90 | SOLENOID VALVE
S02_1_FIOM13 | X2_1 | S02_1_FIOM13_X2_1 | SPARE
S02_1_FIOM13 | X1_0 | S02_1_FIOM13_X1_0 | S02_1_SOL91 | SOLENOID VALVE
S02_1_FIOM13 | X1_1 | S02_1_FIOM13_X1_1 | SPARE
S02_1_FIOM13 | X0_0 | S02_1_FIOM13_X0_0 | S02_1_SOL92 | SOLENOID VALVE
S02_1_FIOM13 | X0_1 | S02_1_FIOM13_X0_1 | SPARE
S02_1_FIOM13 | X7_0 | S02_1_FIOM13_X7_0 | S02_1_SOL93 | SOLENOID VALVE
S02_1_FIOM13 | X7_1 | S02_1_FIOM13_X7_1 | SPARE
S02_1_FIOM13 | X6_0 | S02_1_FIOM13_X6_0 | S02_1_SOL94 | SOLENOID VALVE
S02_1_FIOM13 | X6_1 | S02_1_FIOM13_X6_1 | SPARE
S02_1_FIOM13 | X5_0 | S02_1_FIOM13_X5_0 | S02_1_SOL95 | SOLENOID VALVE
S02_1_FIOM13 | X5_1 | S02_1_FIOM13_X5_1 | SPARE
S02_1_FIOM13 | X4_0 | S02_1_FIOM13_X4_0 | S02_1_SOL96 | SOLENOID VALVE
S02_1_FIOM13 | X4_1 | S02_1_FIOM13_X4_1 | SPARE
S02_1_FIOM14 | X3_0 | S02_1_FIOM14_X3_0 | S02_1_SOL97 | SOLENOID VALVE
S02_1_FIOM14 | X3_1 | S02_1_FIOM14_X3_1 | SPARE
S02_1_FIOM14 | X2_0 | S02_1_FIOM14_X2_0 | S02_1_SOL98 | SOLENOID VALVE
S02_1_FIOM14 | X2_1 | S02_1_FIOM14_X2_1 | SPARE
S02_1_FIOM14 | X1_0 | S02_1_FIOM14_X1_0 | S02_1_SOL99 | SOLENOID VALVE
S02_1_FIOM14 | X1_1 | S02_1_FIOM14_X1_1 | SPARE
S02_1_FIOM14 | X0_0 | S02_1_FIOM14_X0_0 | S02_1_BDS2_R | BELT DISENGAGEMENT SENSOR RCV
S02_1_FIOM14 | X0_1 | S02_1_FIOM14_X0_1 | SPARE
S02_1_FIOM14 | X7_0 | S02_1_FIOM14_X7_0 | S02_1_TPE2 | TRACKING PHOTOEYE
S02_1_FIOM14 | X7_1 | S02_1_FIOM14_X7_1 | SPARE
S02_1_FIOM14 | X6_0 | S02_1_FIOM14_X6_0 | SPARE
S02_1_FIOM14 | X6_1 | S02_1_FIOM14_X6_1 | SPARE
S02_1_FIOM14 | X5_0 | S02_1_FIOM14_X5_0 | SPARE
S02_1_FIOM14 | X5_1 | S02_1_FIOM14_X5_1 | SPARE
S02_1_FIOM14 | X4_0 | S02_1_FIOM14_X4_0 | S02_1_BDS2_S | BELT DISENGAGEMENT SENSOR SND
S02_1_FIOM14 | X4_1 | S02_1_FIOM14_X4_1 | SPARE
S02_1_FIOM2 | X3_0 | S02_1_FIOM2_X3_0 | S02_1_SOL1 | SOLENOID VALVE
S02_1_FIOM2 | X3_1 | S02_1_FIOM2_X3_1 | SPARE
S02_1_FIOM2 | X2_0 | S02_1_FIOM2_X2_0 | S02_1_SOL2 | SOLENOID VALVE
S02_1_FIOM2 | X2_1 | S02_1_FIOM2_X2_1 | SPARE
S02_1_FIOM2 | X1_0 | S02_1_FIOM2_X1_0 | S02_1_SOL3 | SOLENOID VALVE
S02_1_FIOM2 | X1_1 | S02_1_FIOM2_X1_1 | SPARE
S02_1_FIOM2 | X0_0 | S02_1_FIOM2_X0_0 | S02_1_SOL4 | SOLENOID VALVE
S02_1_FIOM2 | X0_1 | S02_1_FIOM2_X0_1 | SPARE
S02_1_FIOM2 | X7_0 | S02_1_FIOM2_X7_0 | S02_1_SOL5 | SOLENOID VALVE
S02_1_FIOM2 | X7_1 | S02_1_FIOM2_X7_1 | SPARE
S02_1_FIOM2 | X6_0 | S02_1_FIOM2_X6_0 | S02_1_SOL6 | SOLENOID VALVE
S02_1_FIOM2 | X6_1 | S02_1_FIOM2_X6_1 | SPARE
S02_1_FIOM2 | X5_0 | S02_1_FIOM2_X5_0 | S02_1_SOL7 | SOLENOID VALVE
S02_1_FIOM2 | X5_1 | S02_1_FIOM2_X5_1 | SPARE
S02_1_FIOM2 | X4_0 | S02_1_FIOM2_X4_0 | S02_1_SOL8 | SOLENOID VALVE
S02_1_FIOM2 | X4_1 | S02_1_FIOM2_X4_1 | SPARE
S02_1_FIOM3 | X3_0 | S02_1_FIOM3_X3_0 | S02_1_SOL9 | SOLENOID VALVE
S02_1_FIOM3 | X3_1 | S02_1_FIOM3_X3_1 | SPARE
S02_1_FIOM3 | X2_0 | S02_1_FIOM3_X2_0 | S02_1_SOL10 | SOLENOID VALVE
S02_1_FIOM3 | X2_1 | S02_1_FIOM3_X2_1 | SPARE
S02_1_FIOM3 | X1_0 | S02_1_FIOM3_X1_0 | S02_1_SOL11 | SOLENOID VALVE
S02_1_FIOM3 | X1_1 | S02_1_FIOM3_X1_1 | SPARE
S02_1_FIOM3 | X0_0 | S02_1_FIOM3_X0_0 | S02_1_SOL12 | SOLENOID VALVE
S02_1_FIOM3 | X0_1 | S02_1_FIOM3_X0_1 | SPARE
S02_1_FIOM3 | X7_0 | S02_1_FIOM3_X7_0 | S02_1_SOL13 | SOLENOID VALVE
S02_1_FIOM3 | X7_1 | S02_1_FIOM3_X7_1 | SPARE
S02_1_FIOM3 | X6_0 | S02_1_FIOM3_X6_0 | S02_1_SOL14 | SOLENOID VALVE
S02_1_FIOM3 | X6_1 | S02_1_FIOM3_X6_1 | SPARE
S02_1_FIOM3 | X5_0 | S02_1_FIOM3_X5_0 | S02_1_SOL15 | SOLENOID VALVE
S02_1_FIOM3 | X5_1 | S02_1_FIOM3_X5_1 | SPARE
S02_1_FIOM3 | X4_0 | S02_1_FIOM3_X4_0 | S02_1_SOL16 | SOLENOID VALVE
S02_1_FIOM3 | X4_1 | S02_1_FIOM3_X4_1 | SPARE
S02_1_FIOM4 | X3_0 | S02_1_FIOM4_X3_0 | S02_1_SOL17 | SOLENOID VALVE
S02_1_FIOM4 | X3_1 | S02_1_FIOM4_X3_1 | SPARE
S02_1_FIOM4 | X2_0 | S02_1_FIOM4_X2_0 | S02_1_SOL18 | SOLENOID VALVE
S02_1_FIOM4 | X2_1 | S02_1_FIOM4_X2_1 | SPARE
S02_1_FIOM4 | X1_0 | S02_1_FIOM4_X1_0 | S02_1_SOL19 | SOLENOID VALVE
S02_1_FIOM4 | X1_1 | S02_1_FIOM4_X1_1 | SPARE
S02_1_FIOM4 | X0_0 | S02_1_FIOM4_X0_0 | S02_1_SOL20 | SOLENOID VALVE
S02_1_FIOM4 | X0_1 | S02_1_FIOM4_X0_1 | SPARE
S02_1_FIOM4 | X7_0 | S02_1_FIOM4_X7_0 | S02_1_SOL21 | SOLENOID VALVE
S02_1_FIOM4 | X7_1 | S02_1_FIOM4_X7_1 | SPARE
S02_1_FIOM4 | X6_0 | S02_1_FIOM4_X6_0 | S02_1_SOL22 | SOLENOID VALVE
S02_1_FIOM4 | X6_1 | S02_1_FIOM4_X6_1 | SPARE
S02_1_FIOM4 | X5_0 | S02_1_FIOM4_X5_0 | S02_1_SOL23 | SOLENOID VALVE
S02_1_FIOM4 | X5_1 | S02_1_FIOM4_X5_1 | SPARE
S02_1_FIOM4 | X4_0 | S02_1_FIOM4_X4_0 | S02_1_SOL24 | SOLENOID VALVE
S02_1_FIOM4 | X4_1 | S02_1_FIOM4_X4_1 | SPARE
S02_1_FIOM5 | X3_0 | S02_1_FIOM5_X3_0 | S02_1_SOL25 | SOLENOID VALVE
S02_1_FIOM5 | X3_1 | S02_1_FIOM5_X3_1 | SPARE
S02_1_FIOM5 | X2_0 | S02_1_FIOM5_X2_0 | S02_1_SOL26 | SOLENOID VALVE
S02_1_FIOM5 | X2_1 | S02_1_FIOM5_X2_1 | SPARE
S02_1_FIOM5 | X1_0 | S02_1_FIOM5_X1_0 | S02_1_SOL27 | SOLENOID VALVE
S02_1_FIOM5 | X1_1 | S02_1_FIOM5_X1_1 | SPARE
S02_1_FIOM5 | X0_0 | S02_1_FIOM5_X0_0 | S02_1_SOL28 | SOLENOID VALVE
S02_1_FIOM5 | X0_1 | S02_1_FIOM5_X0_1 | SPARE
S02_1_FIOM5 | X7_0 | S02_1_FIOM5_X7_0 | S02_1_SOL29 | SOLENOID VALVE
S02_1_FIOM5 | X7_1 | S02_1_FIOM5_X7_1 | SPARE
S02_1_FIOM5 | X6_0 | S02_1_FIOM5_X6_0 | S02_1_SOL30 | SOLENOID VALVE
S02_1_FIOM5 | X6_1 | S02_1_FIOM5_X6_1 | SPARE
S02_1_FIOM5 | X5_0 | S02_1_FIOM5_X5_0 | S02_1_SOL31 | SOLENOID VALVE
S02_1_FIOM5 | X5_1 | S02_1_FIOM5_X5_1 | SPARE
S02_1_FIOM5 | X4_0 | S02_1_FIOM5_X4_0 | S02_1_SOL32 | SOLENOID VALVE
S02_1_FIOM5 | X4_1 | S02_1_FIOM5_X4_1 | SPARE
S02_1_FIOM6 | X3_0 | S02_1_FIOM6_X3_0 | S02_1_SOL33 | SOLENOID VALVE
S02_1_FIOM6 | X3_1 | S02_1_FIOM6_X3_1 | SPARE
S02_1_FIOM6 | X2_0 | S02_1_FIOM6_X2_0 | S02_1_SOL34 | SOLENOID VALVE
S02_1_FIOM6 | X2_1 | S02_1_FIOM6_X2_1 | SPARE
S02_1_FIOM6 | X1_0 | S02_1_FIOM6_X1_0 | S02_1_SOL35 | SOLENOID VALVE
S02_1_FIOM6 | X1_1 | S02_1_FIOM6_X1_1 | SPARE
S02_1_FIOM6 | X0_0 | S02_1_FIOM6_X0_0 | S02_1_SOL36 | SOLENOID VALVE
S02_1_FIOM6 | X0_1 | S02_1_FIOM6_X0_1 | SPARE
S02_1_FIOM6 | X7_0 | S02_1_FIOM6_X7_0 | S02_1_SOL37 | SOLENOID VALVE
S02_1_FIOM6 | X7_1 | S02_1_FIOM6_X7_1 | SPARE
S02_1_FIOM6 | X6_0 | S02_1_FIOM6_X6_0 | S02_1_SOL38 | SOLENOID VALVE
S02_1_FIOM6 | X6_1 | S02_1_FIOM6_X6_1 | SPARE
S02_1_FIOM6 | X5_0 | S02_1_FIOM6_X5_0 | S02_1_SOL39 | SOLENOID VALVE
S02_1_FIOM6 | X5_1 | S02_1_FIOM6_X5_1 | SPARE
S02_1_FIOM6 | X4_0 | S02_1_FIOM6_X4_0 | S02_1_SOL40 | SOLENOID VALVE
S02_1_FIOM6 | X4_1 | S02_1_FIOM6_X4_1 | SPARE
S02_1_FIOM7 | X3_0 | S02_1_FIOM7_X3_0 | S02_1_SOL41 | SOLENOID VALVE
S02_1_FIOM7 | X3_1 | S02_1_FIOM7_X3_1 | SPARE
S02_1_FIOM7 | X2_0 | S02_1_FIOM7_X2_0 | S02_1_SOL42 | SOLENOID VALVE
S02_1_FIOM7 | X2_1 | S02_1_FIOM7_X2_1 | SPARE
S02_1_FIOM7 | X1_0 | S02_1_FIOM7_X1_0 | S02_1_SOL43 | SOLENOID VALVE
S02_1_FIOM7 | X1_1 | S02_1_FIOM7_X1_1 | SPARE
S02_1_FIOM7 | X0_0 | S02_1_FIOM7_X0_0 | S02_1_SOL44 | SOLENOID VALVE
S02_1_FIOM7 | X0_1 | S02_1_FIOM7_X0_1 | SPARE
S02_1_FIOM7 | X7_0 | S02_1_FIOM7_X7_0 | S02_1_SOL45 | SOLENOID VALVE
S02_1_FIOM7 | X7_1 | S02_1_FIOM7_X7_1 | SPARE
S02_1_FIOM7 | X6_0 | S02_1_FIOM7_X6_0 | S02_1_SOL46 | SOLENOID VALVE
S02_1_FIOM7 | X6_1 | S02_1_FIOM7_X6_1 | SPARE
S02_1_FIOM7 | X5_0 | S02_1_FIOM7_X5_0 | S02_1_SOL47 | SOLENOID VALVE
S02_1_FIOM7 | X5_1 | S02_1_FIOM7_X5_1 | SPARE
S02_1_FIOM7 | X4_0 | S02_1_FIOM7_X4_0 | S02_1_SOL48 | SOLENOID VALVE
S02_1_FIOM7 | X4_1 | S02_1_FIOM7_X4_1 | SPARE
S02_1_FIOM8 | X3_0 | S02_1_FIOM8_X3_0 | S02_1_SOL49 | SOLENOID VALVE
S02_1_FIOM8 | X3_1 | S02_1_FIOM8_X3_1 | SPARE
S02_1_FIOM8 | X2_0 | S02_1_FIOM8_X2_0 | S02_1_SOL50 | SOLENOID VALVE
S02_1_FIOM8 | X2_1 | S02_1_FIOM8_X2_1 | SPARE
S02_1_FIOM8 | X1_0 | S02_1_FIOM8_X1_0 | S02_1_SOL51 | SOLENOID VALVE
S02_1_FIOM8 | X1_1 | S02_1_FIOM8_X1_1 | SPARE
S02_1_FIOM8 | X0_0 | S02_1_FIOM8_X0_0 | S02_1_SOL52 | SOLENOID VALVE
S02_1_FIOM8 | X0_1 | S02_1_FIOM8_X0_1 | SPARE
S02_1_FIOM8 | X7_0 | S02_1_FIOM8_X7_0 | S02_1_SOL53 | SOLENOID VALVE
S02_1_FIOM8 | X7_1 | S02_1_FIOM8_X7_1 | SPARE
S02_1_FIOM8 | X6_0 | S02_1_FIOM8_X6_0 | S02_1_SOL54 | SOLENOID VALVE
S02_1_FIOM8 | X6_1 | S02_1_FIOM8_X6_1 | SPARE
S02_1_FIOM8 | X5_0 | S02_1_FIOM8_X5_0 | S02_1_SOL55 | SOLENOID VALVE
S02_1_FIOM8 | X5_1 | S02_1_FIOM8_X5_1 | SPARE
S02_1_FIOM8 | X4_0 | S02_1_FIOM8_X4_0 | S02_1_SOL56 | SOLENOID VALVE
S02_1_FIOM8 | X4_1 | S02_1_FIOM8_X4_1 | SPARE
S02_1_FIOM9 | X3_0 | S02_1_FIOM9_X3_0 | S02_1_SOL57 | SOLENOID VALVE
S02_1_FIOM9 | X3_1 | S02_1_FIOM9_X3_1 | SPARE
S02_1_FIOM9 | X2_0 | S02_1_FIOM9_X2_0 | S02_1_SOL58 | SOLENOID VALVE
S02_1_FIOM9 | X2_1 | S02_1_FIOM9_X2_1 | SPARE
S02_1_FIOM9 | X1_0 | S02_1_FIOM9_X1_0 | S02_1_SOL59 | SOLENOID VALVE
S02_1_FIOM9 | X1_1 | S02_1_FIOM9_X1_1 | SPARE
S02_1_FIOM9 | X0_0 | S02_1_FIOM9_X0_0 | S02_1_SOL60 | SOLENOID VALVE
S02_1_FIOM9 | X0_1 | S02_1_FIOM9_X0_1 | SPARE
S02_1_FIOM9 | X7_0 | S02_1_FIOM9_X7_0 | S02_1_SOL61 | SOLENOID VALVE
S02_1_FIOM9 | X7_1 | S02_1_FIOM9_X7_1 | SPARE
S02_1_FIOM9 | X6_0 | S02_1_FIOM9_X6_0 | S02_1_SOL62 | SOLENOID VALVE
S02_1_FIOM9 | X6_1 | S02_1_FIOM9_X6_1 | SPARE
S02_1_FIOM9 | X5_0 | S02_1_FIOM9_X5_0 | S02_1_SOL63 | SOLENOID VALVE
S02_1_FIOM9 | X5_1 | S02_1_FIOM9_X5_1 | SPARE
S02_1_FIOM9 | X4_0 | S02_1_FIOM9_X4_0 | S02_1_SOL64 | SOLENOID VALVE
S02_1_FIOM9 | X4_1 | S02_1_FIOM9_X4_1 | SPARE
S02_201CH_FIOH1 | C7_A | S02_201CH_FIOH1_C7_A | S02_201CH_PRX1 | PROXIMITY SENSOR
S02_201CH_FIOH1 | C7_B | S02_201CH_FIOH1_C7_B | SPARE
S02_201CH_FIOH1 | C5_A | S02_201CH_FIOH1_C5_A | S02_201CH_FPE1 | FULL PHOTOEYE 100%
S02_201CH_FIOH1 | C5_B | S02_201CH_FIOH1_C5_B | SPARE
S02_201CH_FIOH1 | C3_A | S02_201CH_FIOH1_C3_A | S02_201CH_BCN1_G | GREEN BEACON LIGHT
S02_201CH_FIOH1 | C3_B | S02_201CH_FIOH1_C3_B | S02_201CH_BCN1_A | AMBER BEACON LIGHT
S02_201CH_FIOH1 | C1_A | S02_201CH_FIOH1_C1_A | S02_201CH_BCN1_B | BLUE BEACON LIGHT
S02_201CH_FIOH1 | C1_B | S02_201CH_FIOH1_C1_B | SPARE
S02_201CH_FIOH1 | C8_A | S02_201CH_FIOH1_C8_A | S02_201CH_PRX2 | PROXIMITY SENSOR
S02_201CH_FIOH1 | C8_B | S02_201CH_FIOH1_C8_B | SPARE
S02_201CH_FIOH1 | C6_A | S02_201CH_FIOH1_C6_A | S02_201CH_FPE2 | FULL PHOTOEYE 50%
S02_201CH_FIOH1 | C6_B | S02_201CH_FIOH1_C6_B | SPARE
S02_201CH_FIOH1 | C4_A | S02_201CH_FIOH1_C4_A | S02_201CH_EN1_PB | ENABLE PUSHBUTTON
S02_201CH_FIOH1 | C4_B | S02_201CH_FIOH1_C4_B | S02_201CH_EN1_PB_LT | ENABLE PUSHBUTTON LIGHT
S02_201CH_FIOH1 | C2_A | S02_201CH_FIOH1_C2_A | SPARE
S02_201CH_FIOH1 | C2_B | S02_201CH_FIOH1_C2_B | SPARE
S02_202CH_FIOH1 | C7_A | S02_202CH_FIOH1_C7_A | S02_202CH_PRX1 | PROXIMITY SENSOR
S02_202CH_FIOH1 | C7_B | S02_202CH_FIOH1_C7_B | SPARE
S02_202CH_FIOH1 | C5_A | S02_202CH_FIOH1_C5_A | S02_202CH_FPE1 | FULL PHOTOEYE 100%
S02_202CH_FIOH1 | C5_B | S02_202CH_FIOH1_C5_B | SPARE
S02_202CH_FIOH1 | C3_A | S02_202CH_FIOH1_C3_A | S02_202CH_BCN1_G | GREEN BEACON LIGHT
S02_202CH_FIOH1 | C3_B | S02_202CH_FIOH1_C3_B | S02_202CH_BCN1_A | AMBER BEACON LIGHT
S02_202CH_FIOH1 | C1_A | S02_202CH_FIOH1_C1_A | S02_202CH_BCN1_B | BLUE BEACON LIGHT
S02_202CH_FIOH1 | C1_B | S02_202CH_FIOH1_C1_B | SPARE
S02_202CH_FIOH1 | C8_A | S02_202CH_FIOH1_C8_A | S02_202CH_PRX2 | PROXIMITY SENSOR
S02_202CH_FIOH1 | C8_B | S02_202CH_FIOH1_C8_B | SPARE
S02_202CH_FIOH1 | C6_A | S02_202CH_FIOH1_C6_A | S02_202CH_FPE2 | FULL PHOTOEYE 50%
S02_202CH_FIOH1 | C6_B | S02_202CH_FIOH1_C6_B | SPARE
S02_202CH_FIOH1 | C4_A | S02_202CH_FIOH1_C4_A | S02_202CH_EN1_PB | ENABLE PUSHBUTTON
S02_202CH_FIOH1 | C4_B | S02_202CH_FIOH1_C4_B | S02_202CH_EN1_PB_LT | ENABLE PUSHBUTTON LIGHT
S02_202CH_FIOH1 | C2_A | S02_202CH_FIOH1_C2_A | SPARE
S02_202CH_FIOH1 | C2_B | S02_202CH_FIOH1_C2_B | SPARE
S02_203CH_FIOH1 | C7_A | S02_203CH_FIOH1_C7_A | S02_203CH_PRX1 | PROXIMITY SENSOR
S02_203CH_FIOH1 | C7_B | S02_203CH_FIOH1_C7_B | SPARE
S02_203CH_FIOH1 | C5_A | S02_203CH_FIOH1_C5_A | S02_203CH_FPE1 | FULL PHOTOEYE 100%
S02_203CH_FIOH1 | C5_B | S02_203CH_FIOH1_C5_B | SPARE
S02_203CH_FIOH1 | C3_A | S02_203CH_FIOH1_C3_A | S02_203CH_BCN1_G | GREEN BEACON LIGHT
S02_203CH_FIOH1 | C3_B | S02_203CH_FIOH1_C3_B | S02_203CH_BCN1_B | BLUE BEACON LIGHT
S02_203CH_FIOH1 | C1_A | S02_203CH_FIOH1_C1_A | SPARE
S02_203CH_FIOH1 | C1_B | S02_203CH_FIOH1_C1_B | SPARE
S02_203CH_FIOH1 | C8_A | S02_203CH_FIOH1_C8_A | S02_203CH_PRX2 | PROXIMITY SENSOR
S02_203CH_FIOH1 | C8_B | S02_203CH_FIOH1_C8_B | SPARE
S02_203CH_FIOH1 | C6_A | S02_203CH_FIOH1_C6_A | S02_203CH_FPE2 | FULL PHOTOEYE 50%
S02_203CH_FIOH1 | C6_B | S02_203CH_FIOH1_C6_B | SPARE
S02_203CH_FIOH1 | C4_A | S02_203CH_FIOH1_C4_A | S02_203CH_EN1_PB | ENABLE PUSHBUTTON
S02_203CH_FIOH1 | C4_B | S02_203CH_FIOH1_C4_B | S02_203CH_EN1_PB_LT | ENABLE PUSHBUTTON LIGHT
S02_203CH_FIOH1 | C2_A | S02_203CH_FIOH1_C2_A | SPARE
S02_203CH_FIOH1 | C2_B | S02_203CH_FIOH1_C2_B | SPARE
S02_203CH_FIOM1 | X3_0 | S02_203CH_FIOM1_X3_0 | S02_2_LRPE1_R | LONG RANGE PHOTOEYE RCV
S02_203CH_FIOM1 | X3_1 | S02_203CH_FIOM1_X3_1 | SPARE
S02_203CH_FIOM1 | X2_0 | S02_203CH_FIOM1_X2_0 | SPARE
S02_203CH_FIOM1 | X2_1 | S02_203CH_FIOM1_X2_1 | SPARE
S02_203CH_FIOM1 | X1_0 | S02_203CH_FIOM1_X1_0 | S02_201CH_FIOH1 | I/O LINK HUB
S02_203CH_FIOM1 | X1_1 | S02_203CH_FIOM1_X1_1 | SPARE
S02_203CH_FIOM1 | X0_0 | S02_203CH_FIOM1_X0_0 | S02_203CH_FIOH1 | I/O LINK HUB
S02_203CH_FIOM1 | X0_1 | S02_203CH_FIOM1_X0_1 | SPARE
S02_203CH_FIOM1 | X7_0 | S02_203CH_FIOM1_X7_0 | S02_2_LRPE1_S | LONG RANGE PHOTOEYE SND
S02_203CH_FIOM1 | X7_1 | S02_203CH_FIOM1_X7_1 | SPARE
S02_203CH_FIOM1 | X6_0 | S02_203CH_FIOM1_X6_0 | S02_2_JR1_PB | JAM RESET PUSHBUTTON
S02_203CH_FIOM1 | X6_1 | S02_203CH_FIOM1_X6_1 | S02_2_JR1_PB_LT | JAM RESET PUSHBUTTON LIGHT
S02_203CH_FIOM1 | X5_0 | S02_203CH_FIOM1_X5_0 | S02_205CH_FIOH1 | I/O LINK HUB
S02_203CH_FIOM1 | X5_1 | S02_203CH_FIOM1_X5_1 | SPARE
S02_203CH_FIOM1 | X4_0 | S02_203CH_FIOM1_X4_0 | SPARE
S02_203CH_FIOM1 | X4_1 | S02_203CH_FIOM1_X4_1 | SPARE
S02_204CH_FIOH1 | C7_A | S02_204CH_FIOH1_C7_A | S02_204CH_PRX1 | PROXIMITY SENSOR
S02_204CH_FIOH1 | C7_B | S02_204CH_FIOH1_C7_B | SPARE
S02_204CH_FIOH1 | C5_A | S02_204CH_FIOH1_C5_A | S02_204CH_FPE1 | FULL PHOTOEYE 100%
S02_204CH_FIOH1 | C5_B | S02_204CH_FIOH1_C5_B | SPARE
S02_204CH_FIOH1 | C3_A | S02_204CH_FIOH1_C3_A | S02_204CH_BCN1_G | GREEN BEACON LIGHT
S02_204CH_FIOH1 | C3_B | S02_204CH_FIOH1_C3_B | S02_204CH_BCN1_B | BLUE BEACON LIGHT
S02_204CH_FIOH1 | C1_A | S02_204CH_FIOH1_C1_A | SPARE
S02_204CH_FIOH1 | C1_B | S02_204CH_FIOH1_C1_B | SPARE
S02_204CH_FIOH1 | C8_A | S02_204CH_FIOH1_C8_A | S02_204CH_PRX2 | PROXIMITY SENSOR
S02_204CH_FIOH1 | C8_B | S02_204CH_FIOH1_C8_B | SPARE
S02_204CH_FIOH1 | C6_A | S02_204CH_FIOH1_C6_A | S02_204CH_FPE2 | FULL PHOTOEYE 50%
S02_204CH_FIOH1 | C6_B | S02_204CH_FIOH1_C6_B | SPARE
S02_204CH_FIOH1 | C4_A | S02_204CH_FIOH1_C4_A | S02_204CH_EN1_PB | ENABLE PUSHBUTTON
S02_204CH_FIOH1 | C4_B | S02_204CH_FIOH1_C4_B | S02_204CH_EN1_PB_LT | ENABLE PUSHBUTTON LIGHT
S02_204CH_FIOH1 | C2_A | S02_204CH_FIOH1_C2_A | SPARE
S02_204CH_FIOH1 | C2_B | S02_204CH_FIOH1_C2_B | SPARE
S02_204CH_FIOM1 | X3_0 | S02_204CH_FIOM1_X3_0 | S02_2_LRPE2_R | LONG RANGE PHOTOEYE RCV
S02_204CH_FIOM1 | X3_1 | S02_204CH_FIOM1_X3_1 | SPARE
S02_204CH_FIOM1 | X2_0 | S02_204CH_FIOM1_X2_0 | SPARE
S02_204CH_FIOM1 | X2_1 | S02_204CH_FIOM1_X2_1 | SPARE
S02_204CH_FIOM1 | X1_0 | S02_204CH_FIOM1_X1_0 | S02_206CH_FIOH1 | I/O LINK HUB
S02_204CH_FIOM1 | X1_1 | S02_204CH_FIOM1_X1_1 | SPARE
S02_204CH_FIOM1 | X0_0 | S02_204CH_FIOM1_X0_0 | S02_204CH_FIOH1 | I/O LINK HUB
S02_204CH_FIOM1 | X0_1 | S02_204CH_FIOM1_X0_1 | SPARE
S02_204CH_FIOM1 | X7_0 | S02_204CH_FIOM1_X7_0 | S02_2_LRPE2_S | LONG RANGE PHOTOEYE SND
S02_204CH_FIOM1 | X7_1 | S02_204CH_FIOM1_X7_1 | SPARE
S02_204CH_FIOM1 | X6_0 | S02_204CH_FIOM1_X6_0 | S02_2_JR2_PB | JAM RESET PUSHBUTTON
S02_204CH_FIOM1 | X6_1 | S02_204CH_FIOM1_X6_1 | S02_2_JR2_PB_LT | JAM RESET PUSHBUTTON LIGHT
S02_204CH_FIOM1 | X5_0 | S02_204CH_FIOM1_X5_0 | S02_202CH_FIOH1 | I/O LINK HUB
S02_204CH_FIOM1 | X5_1 | S02_204CH_FIOM1_X5_1 | SPARE
S02_204CH_FIOM1 | X4_0 | S02_204CH_FIOM1_X4_0 | SPARE
S02_204CH_FIOM1 | X4_1 | S02_204CH_FIOM1_X4_1 | SPARE
S02_205CH_FIOH1 | C7_A | S02_205CH_FIOH1_C7_A | S02_205CH_PRX1 | PROXIMITY SENSOR
S02_205CH_FIOH1 | C7_B | S02_205CH_FIOH1_C7_B | SPARE
S02_205CH_FIOH1 | C5_A | S02_205CH_FIOH1_C5_A | S02_205CH_FPE1 | FULL PHOTOEYE 100%
S02_205CH_FIOH1 | C5_B | S02_205CH_FIOH1_C5_B | SPARE
S02_205CH_FIOH1 | C3_A | S02_205CH_FIOH1_C3_A | S02_205CH_BCN1_G | GREEN BEACON LIGHT
S02_205CH_FIOH1 | C3_B | S02_205CH_FIOH1_C3_B | S02_205CH_BCN1_B | BLUE BEACON LIGHT
S02_205CH_FIOH1 | C1_A | S02_205CH_FIOH1_C1_A | SPARE
S02_205CH_FIOH1 | C1_B | S02_205CH_FIOH1_C1_B | SPARE
S02_205CH_FIOH1 | C8_A | S02_205CH_FIOH1_C8_A | S02_205CH_PRX2 | PROXIMITY SENSOR
S02_205CH_FIOH1 | C8_B | S02_205CH_FIOH1_C8_B | SPARE
S02_205CH_FIOH1 | C6_A | S02_205CH_FIOH1_C6_A | S02_205CH_FPE2 | FULL PHOTOEYE 50%
S02_205CH_FIOH1 | C6_B | S02_205CH_FIOH1_C6_B | SPARE
S02_205CH_FIOH1 | C4_A | S02_205CH_FIOH1_C4_A | S02_205CH_EN1_PB | ENABLE PUSHBUTTON
S02_205CH_FIOH1 | C4_B | S02_205CH_FIOH1_C4_B | S02_205CH_EN1_PB_LT | ENABLE PUSHBUTTON LIGHT
S02_205CH_FIOH1 | C2_A | S02_205CH_FIOH1_C2_A | SPARE
S02_205CH_FIOH1 | C2_B | S02_205CH_FIOH1_C2_B | SPARE
S02_206CH_FIOH1 | C7_A | S02_206CH_FIOH1_C7_A | S02_206CH_PRX1 | PROXIMITY SENSOR
S02_206CH_FIOH1 | C7_B | S02_206CH_FIOH1_C7_B | SPARE
S02_206CH_FIOH1 | C5_A | S02_206CH_FIOH1_C5_A | S02_206CH_FPE1 | FULL PHOTOEYE 100%
S02_206CH_FIOH1 | C5_B | S02_206CH_FIOH1_C5_B | SPARE
S02_206CH_FIOH1 | C3_A | S02_206CH_FIOH1_C3_A | S02_206CH_BCN1_G | GREEN BEACON LIGHT
S02_206CH_FIOH1 | C3_B | S02_206CH_FIOH1_C3_B | S02_206CH_BCN1_B | BLUE BEACON LIGHT
S02_206CH_FIOH1 | C1_A | S02_206CH_FIOH1_C1_A | SPARE
S02_206CH_FIOH1 | C1_B | S02_206CH_FIOH1_C1_B | SPARE
S02_206CH_FIOH1 | C8_A | S02_206CH_FIOH1_C8_A | S02_206CH_PRX2 | PROXIMITY SENSOR
S02_206CH_FIOH1 | C8_B | S02_206CH_FIOH1_C8_B | SPARE
S02_206CH_FIOH1 | C6_A | S02_206CH_FIOH1_C6_A | S02_206CH_FPE2 | FULL PHOTOEYE 50%
S02_206CH_FIOH1 | C6_B | S02_206CH_FIOH1_C6_B | SPARE
S02_206CH_FIOH1 | C4_A | S02_206CH_FIOH1_C4_A | S02_206CH_EN1_PB | ENABLE PUSHBUTTON
S02_206CH_FIOH1 | C4_B | S02_206CH_FIOH1_C4_B | S02_206CH_EN1_PB_LT | ENABLE PUSHBUTTON LIGHT
S02_206CH_FIOH1 | C2_A | S02_206CH_FIOH1_C2_A | SPARE
S02_206CH_FIOH1 | C2_B | S02_206CH_FIOH1_C2_B | SPARE
S02_207CH_FIOH1 | C7_A | S02_207CH_FIOH1_C7_A | S02_207CH_PRX1 | PROXIMITY SENSOR
S02_207CH_FIOH1 | C7_B | S02_207CH_FIOH1_C7_B | SPARE
S02_207CH_FIOH1 | C5_A | S02_207CH_FIOH1_C5_A | S02_207CH_FPE1 | FULL PHOTOEYE 100%
S02_207CH_FIOH1 | C5_B | S02_207CH_FIOH1_C5_B | SPARE
S02_207CH_FIOH1 | C3_A | S02_207CH_FIOH1_C3_A | S02_207CH_BCN1_G | GREEN BEACON LIGHT
S02_207CH_FIOH1 | C3_B | S02_207CH_FIOH1_C3_B | S02_207CH_BCN1_A | AMBER BEACON LIGHT
S02_207CH_FIOH1 | C1_A | S02_207CH_FIOH1_C1_A | S02_207CH_BCN1_B | BLUE BEACON LIGHT
S02_207CH_FIOH1 | C1_B | S02_207CH_FIOH1_C1_B | SPARE
S02_207CH_FIOH1 | C8_A | S02_207CH_FIOH1_C8_A | S02_207CH_PRX2 | PROXIMITY SENSOR
S02_207CH_FIOH1 | C8_B | S02_207CH_FIOH1_C8_B | SPARE
S02_207CH_FIOH1 | C6_A | S02_207CH_FIOH1_C6_A | S02_207CH_FPE2 | FULL PHOTOEYE 50%
S02_207CH_FIOH1 | C6_B | S02_207CH_FIOH1_C6_B | SPARE
S02_207CH_FIOH1 | C4_A | S02_207CH_FIOH1_C4_A | S02_207CH_EN1_PB | ENABLE PUSHBUTTON
S02_207CH_FIOH1 | C4_B | S02_207CH_FIOH1_C4_B | S02_207CH_EN1_PB_LT | ENABLE PUSHBUTTON LIGHT
S02_207CH_FIOH1 | C2_A | S02_207CH_FIOH1_C2_A | SPARE
S02_207CH_FIOH1 | C2_B | S02_207CH_FIOH1_C2_B | SPARE
S02_208CH_FIOH1 | C7_A | S02_208CH_FIOH1_C7_A | S02_208CH_PRX1 | PROXIMITY SENSOR
S02_208CH_FIOH1 | C7_B | S02_208CH_FIOH1_C7_B | SPARE
S02_208CH_FIOH1 | C5_A | S02_208CH_FIOH1_C5_A | S02_208CH_FPE1 | FULL PHOTOEYE 100%
S02_208CH_FIOH1 | C5_B | S02_208CH_FIOH1_C5_B | SPARE
S02_208CH_FIOH1 | C3_A | S02_208CH_FIOH1_C3_A | S02_208CH_BCN1_G | GREEN BEACON LIGHT
S02_208CH_FIOH1 | C3_B | S02_208CH_FIOH1_C3_B | S02_208CH_BCN1_A | AMBER BEACON LIGHT
S02_208CH_FIOH1 | C1_A | S02_208CH_FIOH1_C1_A | S02_208CH_BCN1_B | BLUE BEACON LIGHT
S02_208CH_FIOH1 | C1_B | S02_208CH_FIOH1_C1_B | SPARE
S02_208CH_FIOH1 | C8_A | S02_208CH_FIOH1_C8_A | S02_208CH_PRX2 | PROXIMITY SENSOR
S02_208CH_FIOH1 | C8_B | S02_208CH_FIOH1_C8_B | SPARE
S02_208CH_FIOH1 | C6_A | S02_208CH_FIOH1_C6_A | S02_208CH_FPE2 | FULL PHOTOEYE 50%
S02_208CH_FIOH1 | C6_B | S02_208CH_FIOH1_C6_B | SPARE
S02_208CH_FIOH1 | C4_A | S02_208CH_FIOH1_C4_A | S02_208CH_EN1_PB | ENABLE PUSHBUTTON
S02_208CH_FIOH1 | C4_B | S02_208CH_FIOH1_C4_B | S02_208CH_EN1_PB_LT | ENABLE PUSHBUTTON LIGHT
S02_208CH_FIOH1 | C2_A | S02_208CH_FIOH1_C2_A | SPARE
S02_208CH_FIOH1 | C2_B | S02_208CH_FIOH1_C2_B | SPARE
S02_209CH_FIOH1 | C7_A | S02_209CH_FIOH1_C7_A | S02_209CH_PRX1 | PROXIMITY SENSOR
S02_209CH_FIOH1 | C7_B | S02_209CH_FIOH1_C7_B | SPARE
S02_209CH_FIOH1 | C5_A | S02_209CH_FIOH1_C5_A | S02_209CH_FPE1 | FULL PHOTOEYE 100%
S02_209CH_FIOH1 | C5_B | S02_209CH_FIOH1_C5_B | SPARE
S02_209CH_FIOH1 | C3_A | S02_209CH_FIOH1_C3_A | S02_209CH_BCN1_G | GREEN BEACON LIGHT
S02_209CH_FIOH1 | C3_B | S02_209CH_FIOH1_C3_B | S02_209CH_BCN1_B | BLUE BEACON LIGHT
S02_209CH_FIOH1 | C1_A | S02_209CH_FIOH1_C1_A | SPARE
S02_209CH_FIOH1 | C1_B | S02_209CH_FIOH1_C1_B | SPARE
S02_209CH_FIOH1 | C8_A | S02_209CH_FIOH1_C8_A | S02_209CH_PRX2 | PROXIMITY SENSOR
S02_209CH_FIOH1 | C8_B | S02_209CH_FIOH1_C8_B | SPARE
S02_209CH_FIOH1 | C6_A | S02_209CH_FIOH1_C6_A | S02_209CH_FPE2 | FULL PHOTOEYE 50%
S02_209CH_FIOH1 | C6_B | S02_209CH_FIOH1_C6_B | SPARE
S02_209CH_FIOH1 | C4_A | S02_209CH_FIOH1_C4_A | S02_209CH_EN1_PB | ENABLE PUSHBUTTON
S02_209CH_FIOH1 | C4_B | S02_209CH_FIOH1_C4_B | S02_209CH_EN1_PB_LT | ENABLE PUSHBUTTON LIGHT
S02_209CH_FIOH1 | C2_A | S02_209CH_FIOH1_C2_A | SPARE
S02_209CH_FIOH1 | C2_B | S02_209CH_FIOH1_C2_B | SPARE
S02_209CH_FIOM1 | X3_0 | S02_209CH_FIOM1_X3_0 | S02_2_LRPE3_R | LONG RANGE PHOTOEYE RCV
S02_209CH_FIOM1 | X3_1 | S02_209CH_FIOM1_X3_1 | SPARE
S02_209CH_FIOM1 | X2_0 | S02_209CH_FIOM1_X2_0 | SPARE
S02_209CH_FIOM1 | X2_1 | S02_209CH_FIOM1_X2_1 | SPARE
S02_209CH_FIOM1 | X1_0 | S02_209CH_FIOM1_X1_0 | S02_207CH_FIOH1 | I/O LINK HUB
S02_209CH_FIOM1 | X1_1 | S02_209CH_FIOM1_X1_1 | SPARE
S02_209CH_FIOM1 | X0_0 | S02_209CH_FIOM1_X0_0 | S02_209CH_FIOH1 | I/O LINK HUB
S02_209CH_FIOM1 | X0_1 | S02_209CH_FIOM1_X0_1 | SPARE
S02_209CH_FIOM1 | X7_0 | S02_209CH_FIOM1_X7_0 | S02_2_LRPE3_S | LONG RANGE PHOTOEYE SND
S02_209CH_FIOM1 | X7_1 | S02_209CH_FIOM1_X7_1 | SPARE
S02_209CH_FIOM1 | X6_0 | S02_209CH_FIOM1_X6_0 | S02_2_JR3_PB | JAM RESET PUSHBUTTON
S02_209CH_FIOM1 | X6_1 | S02_209CH_FIOM1_X6_1 | S02_2_JR3_PB_LT | JAM RESET PUSHBUTTON LIGHT
S02_209CH_FIOM1 | X5_0 | S02_209CH_FIOM1_X5_0 | S02_211CH_FIOH1 | I/O LINK HUB
S02_209CH_FIOM1 | X5_1 | S02_209CH_FIOM1_X5_1 | SPARE
S02_209CH_FIOM1 | X4_0 | S02_209CH_FIOM1_X4_0 | S02_213CH_FIOH1 | I/O LINK HUB
S02_209CH_FIOM1 | X4_1 | S02_209CH_FIOM1_X4_1 | SPARE
S02_210CH_FIOH1 | C7_A | S02_210CH_FIOH1_C7_A | S02_210CH_PRX1 | PROXIMITY SENSOR
S02_210CH_FIOH1 | C7_B | S02_210CH_FIOH1_C7_B | SPARE
S02_210CH_FIOH1 | C5_A | S02_210CH_FIOH1_C5_A | S02_210CH_FPE1 | FULL PHOTOEYE 100%
S02_210CH_FIOH1 | C5_B | S02_210CH_FIOH1_C5_B | SPARE
S02_210CH_FIOH1 | C3_A | S02_210CH_FIOH1_C3_A | S02_210CH_BCN1_G | GREEN BEACON LIGHT
S02_210CH_FIOH1 | C3_B | S02_210CH_FIOH1_C3_B | S02_210CH_BCN1_B | BLUE BEACON LIGHT
S02_210CH_FIOH1 | C1_A | S02_210CH_FIOH1_C1_A | SPARE
S02_210CH_FIOH1 | C1_B | S02_210CH_FIOH1_C1_B | SPARE
S02_210CH_FIOH1 | C8_A | S02_210CH_FIOH1_C8_A | S02_210CH_PRX2 | PROXIMITY SENSOR
S02_210CH_FIOH1 | C8_B | S02_210CH_FIOH1_C8_B | SPARE
S02_210CH_FIOH1 | C6_A | S02_210CH_FIOH1_C6_A | S02_210CH_FPE2 | FULL PHOTOEYE 50%
S02_210CH_FIOH1 | C6_B | S02_210CH_FIOH1_C6_B | SPARE
S02_210CH_FIOH1 | C4_A | S02_210CH_FIOH1_C4_A | S02_210CH_EN1_PB | ENABLE PUSHBUTTON
S02_210CH_FIOH1 | C4_B | S02_210CH_FIOH1_C4_B | S02_210CH_EN1_PB_LT | ENABLE PUSHBUTTON LIGHT
S02_210CH_FIOH1 | C2_A | S02_210CH_FIOH1_C2_A | SPARE
S02_210CH_FIOH1 | C2_B | S02_210CH_FIOH1_C2_B | SPARE
S02_210CH_FIOM1 | X3_0 | S02_210CH_FIOM1_X3_0 | S02_2_LRPE4_R | LONG RANGE PHOTOEYE RCV
S02_210CH_FIOM1 | X3_1 | S02_210CH_FIOM1_X3_1 | SPARE
S02_210CH_FIOM1 | X2_0 | S02_210CH_FIOM1_X2_0 | SPARE
S02_210CH_FIOM1 | X2_1 | S02_210CH_FIOM1_X2_1 | SPARE
S02_210CH_FIOM1 | X1_0 | S02_210CH_FIOM1_X1_0 | S02_214CH_FIOH1 | I/O LINK HUB
S02_210CH_FIOM1 | X1_1 | S02_210CH_FIOM1_X1_1 | SPARE
S02_210CH_FIOM1 | X0_0 | S02_210CH_FIOM1_X0_0 | S02_212CH_FIOH1 | I/O LINK HUB
S02_210CH_FIOM1 | X0_1 | S02_210CH_FIOM1_X0_1 | SPARE
S02_210CH_FIOM1 | X7_0 | S02_210CH_FIOM1_X7_0 | S02_2_LRPE4_S | LONG RANGE PHOTOEYE SND
S02_210CH_FIOM1 | X7_1 | S02_210CH_FIOM1_X7_1 | SPARE
S02_210CH_FIOM1 | X6_0 | S02_210CH_FIOM1_X6_0 | S02_2_JR4_PB | JAM RESET PUSHBUTTON
S02_210CH_FIOM1 | X6_1 | S02_210CH_FIOM1_X6_1 | S02_2_JR4_PB_LT | JAM RESET PUSHBUTTON LIGHT
S02_210CH_FIOM1 | X5_0 | S02_210CH_FIOM1_X5_0 | S02_210CH_FIOH1 | I/O LINK HUB
S02_210CH_FIOM1 | X5_1 | S02_210CH_FIOM1_X5_1 | SPARE
S02_210CH_FIOM1 | X4_0 | S02_210CH_FIOM1_X4_0 | S02_208CH_FIOH1 | I/O LINK HUB
S02_210CH_FIOM1 | X4_1 | S02_210CH_FIOM1_X4_1 | SPARE
S02_211CH_FIOH1 | C7_A | S02_211CH_FIOH1_C7_A | S02_211CH_PRX1 | PROXIMITY SENSOR
S02_211CH_FIOH1 | C7_B | S02_211CH_FIOH1_C7_B | SPARE
S02_211CH_FIOH1 | C5_A | S02_211CH_FIOH1_C5_A | S02_211CH_FPE1 | FULL PHOTOEYE 100%
S02_211CH_FIOH1 | C5_B | S02_211CH_FIOH1_C5_B | SPARE
S02_211CH_FIOH1 | C3_A | S02_211CH_FIOH1_C3_A | S02_211CH_BCN1_G | GREEN BEACON LIGHT
S02_211CH_FIOH1 | C3_B | S02_211CH_FIOH1_C3_B | S02_211CH_BCN1_B | BLUE BEACON LIGHT
S02_211CH_FIOH1 | C1_A | S02_211CH_FIOH1_C1_A | SPARE
S02_211CH_FIOH1 | C1_B | S02_211CH_FIOH1_C1_B | SPARE
S02_211CH_FIOH1 | C8_A | S02_211CH_FIOH1_C8_A | S02_211CH_PRX2 | PROXIMITY SENSOR
S02_211CH_FIOH1 | C8_B | S02_211CH_FIOH1_C8_B | SPARE
S02_211CH_FIOH1 | C6_A | S02_211CH_FIOH1_C6_A | S02_211CH_FPE2 | FULL PHOTOEYE 50%
S02_211CH_FIOH1 | C6_B | S02_211CH_FIOH1_C6_B | SPARE
S02_211CH_FIOH1 | C4_A | S02_211CH_FIOH1_C4_A | S02_211CH_EN1_PB | ENABLE PUSHBUTTON
S02_211CH_FIOH1 | C4_B | S02_211CH_FIOH1_C4_B | S02_211CH_EN1_PB_LT | ENABLE PUSHBUTTON LIGHT
S02_211CH_FIOH1 | C2_A | S02_211CH_FIOH1_C2_A | SPARE
S02_211CH_FIOH1 | C2_B | S02_211CH_FIOH1_C2_B | SPARE
S02_212CH_FIOH1 | C7_A | S02_212CH_FIOH1_C7_A | S02_212CH_PRX1 | PROXIMITY SENSOR
S02_212CH_FIOH1 | C7_B | S02_212CH_FIOH1_C7_B | SPARE
S02_212CH_FIOH1 | C5_A | S02_212CH_FIOH1_C5_A | S02_212CH_FPE1 | FULL PHOTOEYE 100%
S02_212CH_FIOH1 | C5_B | S02_212CH_FIOH1_C5_B | SPARE
S02_212CH_FIOH1 | C3_A | S02_212CH_FIOH1_C3_A | S02_212CH_BCN1_G | GREEN BEACON LIGHT
S02_212CH_FIOH1 | C3_B | S02_212CH_FIOH1_C3_B | S02_212CH_BCN1_B | BLUE BEACON LIGHT
S02_212CH_FIOH1 | C1_A | S02_212CH_FIOH1_C1_A | SPARE
S02_212CH_FIOH1 | C1_B | S02_212CH_FIOH1_C1_B | SPARE
S02_212CH_FIOH1 | C8_A | S02_212CH_FIOH1_C8_A | S02_212CH_PRX2 | PROXIMITY SENSOR
S02_212CH_FIOH1 | C8_B | S02_212CH_FIOH1_C8_B | SPARE
S02_212CH_FIOH1 | C6_A | S02_212CH_FIOH1_C6_A | S02_212CH_FPE2 | FULL PHOTOEYE 50%
S02_212CH_FIOH1 | C6_B | S02_212CH_FIOH1_C6_B | SPARE
S02_212CH_FIOH1 | C4_A | S02_212CH_FIOH1_C4_A | S02_212CH_EN1_PB | ENABLE PUSHBUTTON
S02_212CH_FIOH1 | C4_B | S02_212CH_FIOH1_C4_B | S02_212CH_EN1_PB_LT | ENABLE PUSHBUTTON LIGHT
S02_212CH_FIOH1 | C2_A | S02_212CH_FIOH1_C2_A | SPARE
S02_212CH_FIOH1 | C2_B | S02_212CH_FIOH1_C2_B | SPARE
S02_213CH_FIOH1 | C7_A | S02_213CH_FIOH1_C7_A | S02_213CH_PRX1 | PROXIMITY SENSOR
S02_213CH_FIOH1 | C7_B | S02_213CH_FIOH1_C7_B | SPARE
S02_213CH_FIOH1 | C5_A | S02_213CH_FIOH1_C5_A | S02_213CH_FPE1 | FULL PHOTOEYE 100%
S02_213CH_FIOH1 | C5_B | S02_213CH_FIOH1_C5_B | SPARE
S02_213CH_FIOH1 | C3_A | S02_213CH_FIOH1_C3_A | S02_213CH_BCN1_G | GREEN BEACON LIGHT
S02_213CH_FIOH1 | C3_B | S02_213CH_FIOH1_C3_B | S02_213CH_BCN1_B | BLUE BEACON LIGHT
S02_213CH_FIOH1 | C1_A | S02_213CH_FIOH1_C1_A | SPARE
S02_213CH_FIOH1 | C1_B | S02_213CH_FIOH1_C1_B | SPARE
S02_213CH_FIOH1 | C8_A | S02_213CH_FIOH1_C8_A | S02_213CH_PRX2 | PROXIMITY SENSOR
S02_213CH_FIOH1 | C8_B | S02_213CH_FIOH1_C8_B | SPARE
S02_213CH_FIOH1 | C6_A | S02_213CH_FIOH1_C6_A | S02_213CH_FPE2 | FULL PHOTOEYE 50%
S02_213CH_FIOH1 | C6_B | S02_213CH_FIOH1_C6_B | SPARE
S02_213CH_FIOH1 | C4_A | S02_213CH_FIOH1_C4_A | S02_213CH_EN1_PB | ENABLE PUSHBUTTON
S02_213CH_FIOH1 | C4_B | S02_213CH_FIOH1_C4_B | S02_213CH_EN1_PB_LT | ENABLE PUSHBUTTON LIGHT
S02_213CH_FIOH1 | C2_A | S02_213CH_FIOH1_C2_A | SPARE
S02_213CH_FIOH1 | C2_B | S02_213CH_FIOH1_C2_B | SPARE
S02_214CH_FIOH1 | C7_A | S02_214CH_FIOH1_C7_A | S02_214CH_PRX1 | PROXIMITY SENSOR
S02_214CH_FIOH1 | C7_B | S02_214CH_FIOH1_C7_B | SPARE
S02_214CH_FIOH1 | C5_A | S02_214CH_FIOH1_C5_A | S02_214CH_FPE1 | FULL PHOTOEYE 100%
S02_214CH_FIOH1 | C5_B | S02_214CH_FIOH1_C5_B | SPARE
S02_214CH_FIOH1 | C3_A | S02_214CH_FIOH1_C3_A | S02_214CH_BCN1_G | GREEN BEACON LIGHT
S02_214CH_FIOH1 | C3_B | S02_214CH_FIOH1_C3_B | S02_214CH_BCN1_B | BLUE BEACON LIGHT
S02_214CH_FIOH1 | C1_A | S02_214CH_FIOH1_C1_A | SPARE
S02_214CH_FIOH1 | C1_B | S02_214CH_FIOH1_C1_B | SPARE
S02_214CH_FIOH1 | C8_A | S02_214CH_FIOH1_C8_A | S02_214CH_PRX2 | PROXIMITY SENSOR
S02_214CH_FIOH1 | C8_B | S02_214CH_FIOH1_C8_B | SPARE
S02_214CH_FIOH1 | C6_A | S02_214CH_FIOH1_C6_A | S02_214CH_FPE2 | FULL PHOTOEYE 50%
S02_214CH_FIOH1 | C6_B | S02_214CH_FIOH1_C6_B | SPARE
S02_214CH_FIOH1 | C4_A | S02_214CH_FIOH1_C4_A | S02_214CH_EN1_PB | ENABLE PUSHBUTTON
S02_214CH_FIOH1 | C4_B | S02_214CH_FIOH1_C4_B | S02_214CH_EN1_PB_LT | ENABLE PUSHBUTTON LIGHT
S02_214CH_FIOH1 | C2_A | S02_214CH_FIOH1_C2_A | SPARE
S02_214CH_FIOH1 | C2_B | S02_214CH_FIOH1_C2_B | SPARE
S02_215CH_FIOH1 | C7_A | S02_215CH_FIOH1_C7_A | S02_215CH_PRX1 | PROXIMITY SENSOR
S02_215CH_FIOH1 | C7_B | S02_215CH_FIOH1_C7_B | SPARE
S02_215CH_FIOH1 | C5_A | S02_215CH_FIOH1_C5_A | S02_215CH_FPE1 | FULL PHOTOEYE 100%
S02_215CH_FIOH1 | C5_B | S02_215CH_FIOH1_C5_B | SPARE
S02_215CH_FIOH1 | C3_A | S02_215CH_FIOH1_C3_A | S02_215CH_BCN1_G | GREEN BEACON LIGHT
S02_215CH_FIOH1 | C3_B | S02_215CH_FIOH1_C3_B | S02_215CH_BCN1_A | AMBER BEACON LIGHT
S02_215CH_FIOH1 | C1_A | S02_215CH_FIOH1_C1_A | S02_215CH_BCN1_B | BLUE BEACON LIGHT
S02_215CH_FIOH1 | C1_B | S02_215CH_FIOH1_C1_B | SPARE
S02_215CH_FIOH1 | C8_A | S02_215CH_FIOH1_C8_A | S02_215CH_PRX2 | PROXIMITY SENSOR
S02_215CH_FIOH1 | C8_B | S02_215CH_FIOH1_C8_B | SPARE
S02_215CH_FIOH1 | C6_A | S02_215CH_FIOH1_C6_A | S02_215CH_FPE2 | FULL PHOTOEYE 50%
S02_215CH_FIOH1 | C6_B | S02_215CH_FIOH1_C6_B | SPARE
S02_215CH_FIOH1 | C4_A | S02_215CH_FIOH1_C4_A | S02_215CH_EN1_PB | ENABLE PUSHBUTTON
S02_215CH_FIOH1 | C4_B | S02_215CH_FIOH1_C4_B | S02_215CH_EN1_PB_LT | ENABLE PUSHBUTTON LIGHT
S02_215CH_FIOH1 | C2_A | S02_215CH_FIOH1_C2_A | SPARE
S02_215CH_FIOH1 | C2_B | S02_215CH_FIOH1_C2_B | SPARE
S02_216CH_FIOH1 | C7_A | S02_216CH_FIOH1_C7_A | S02_216CH_PRX1 | PROXIMITY SENSOR
S02_216CH_FIOH1 | C7_B | S02_216CH_FIOH1_C7_B | SPARE
S02_216CH_FIOH1 | C5_A | S02_216CH_FIOH1_C5_A | S02_216CH_FPE1 | FULL PHOTOEYE 100%
S02_216CH_FIOH1 | C5_B | S02_216CH_FIOH1_C5_B | SPARE
S02_216CH_FIOH1 | C3_A | S02_216CH_FIOH1_C3_A | S02_216CH_BCN1_G | GREEN BEACON LIGHT
S02_216CH_FIOH1 | C3_B | S02_216CH_FIOH1_C3_B | S02_216CH_BCN1_A | AMBER BEACON LIGHT
S02_216CH_FIOH1 | C1_A | S02_216CH_FIOH1_C1_A | S02_216CH_BCN1_B | BLUE BEACON LIGHT
S02_216CH_FIOH1 | C1_B | S02_216CH_FIOH1_C1_B | SPARE
S02_216CH_FIOH1 | C8_A | S02_216CH_FIOH1_C8_A | S02_216CH_PRX2 | PROXIMITY SENSOR
S02_216CH_FIOH1 | C8_B | S02_216CH_FIOH1_C8_B | SPARE
S02_216CH_FIOH1 | C6_A | S02_216CH_FIOH1_C6_A | S02_216CH_FPE2 | FULL PHOTOEYE 50%
S02_216CH_FIOH1 | C6_B | S02_216CH_FIOH1_C6_B | SPARE
S02_216CH_FIOH1 | C4_A | S02_216CH_FIOH1_C4_A | S02_216CH_EN1_PB | ENABLE PUSHBUTTON
S02_216CH_FIOH1 | C4_B | S02_216CH_FIOH1_C4_B | S02_216CH_EN1_PB_LT | ENABLE PUSHBUTTON LIGHT
S02_216CH_FIOH1 | C2_A | S02_216CH_FIOH1_C2_A | SPARE
S02_216CH_FIOH1 | C2_B | S02_216CH_FIOH1_C2_B | SPARE
S02_217CH_FIOH1 | C7_A | S02_217CH_FIOH1_C7_A | S02_217CH_PRX1 | PROXIMITY SENSOR
S02_217CH_FIOH1 | C7_B | S02_217CH_FIOH1_C7_B | SPARE
S02_217CH_FIOH1 | C5_A | S02_217CH_FIOH1_C5_A | S02_217CH_FPE1 | FULL PHOTOEYE 100%
S02_217CH_FIOH1 | C5_B | S02_217CH_FIOH1_C5_B | SPARE
S02_217CH_FIOH1 | C3_A | S02_217CH_FIOH1_C3_A | S02_217CH_BCN1_G | GREEN BEACON LIGHT
S02_217CH_FIOH1 | C3_B | S02_217CH_FIOH1_C3_B | S02_217CH_BCN1_B | BLUE BEACON LIGHT
S02_217CH_FIOH1 | C1_A | S02_217CH_FIOH1_C1_A | SPARE
S02_217CH_FIOH1 | C1_B | S02_217CH_FIOH1_C1_B | SPARE
S02_217CH_FIOH1 | C8_A | S02_217CH_FIOH1_C8_A | S02_217CH_PRX2 | PROXIMITY SENSOR
S02_217CH_FIOH1 | C8_B | S02_217CH_FIOH1_C8_B | SPARE
S02_217CH_FIOH1 | C6_A | S02_217CH_FIOH1_C6_A | S02_217CH_FPE2 | FULL PHOTOEYE 50%
S02_217CH_FIOH1 | C6_B | S02_217CH_FIOH1_C6_B | SPARE
S02_217CH_FIOH1 | C4_A | S02_217CH_FIOH1_C4_A | S02_217CH_EN1_PB | ENABLE PUSHBUTTON
S02_217CH_FIOH1 | C4_B | S02_217CH_FIOH1_C4_B | S02_217CH_EN1_PB_LT | ENABLE PUSHBUTTON LIGHT
S02_217CH_FIOH1 | C2_A | S02_217CH_FIOH1_C2_A | SPARE
S02_217CH_FIOH1 | C2_B | S02_217CH_FIOH1_C2_B | SPARE
S02_217CH_FIOM1 | X3_0 | S02_217CH_FIOM1_X3_0 | S02_2_LRPE5_R | LONG RANGE PHOTOEYE RCV
S02_217CH_FIOM1 | X3_1 | S02_217CH_FIOM1_X3_1 | SPARE
S02_217CH_FIOM1 | X2_0 | S02_217CH_FIOM1_X2_0 | SPARE
S02_217CH_FIOM1 | X2_1 | S02_217CH_FIOM1_X2_1 | SPARE
S02_217CH_FIOM1 | X1_0 | S02_217CH_FIOM1_X1_0 | S02_215CH_FIOH1 | I/O LINK HUB
S02_217CH_FIOM1 | X1_1 | S02_217CH_FIOM1_X1_1 | SPARE
S02_217CH_FIOM1 | X0_0 | S02_217CH_FIOM1_X0_0 | S02_217CH_FIOH1 | I/O LINK HUB
S02_217CH_FIOM1 | X0_1 | S02_217CH_FIOM1_X0_1 | SPARE
S02_217CH_FIOM1 | X7_0 | S02_217CH_FIOM1_X7_0 | S02_2_LRPE5_S | LONG RANGE PHOTOEYE SND
S02_217CH_FIOM1 | X7_1 | S02_217CH_FIOM1_X7_1 | SPARE
S02_217CH_FIOM1 | X6_0 | S02_217CH_FIOM1_X6_0 | S02_2_JR5_PB | JAM RESET PUSHBUTTON
S02_217CH_FIOM1 | X6_1 | S02_217CH_FIOM1_X6_1 | S02_2_JR5_PB_LT | JAM RESET PUSHBUTTON LIGHT
S02_217CH_FIOM1 | X5_0 | S02_217CH_FIOM1_X5_0 | S02_219CH_FIOH1 | I/O LINK HUB
S02_217CH_FIOM1 | X5_1 | S02_217CH_FIOM1_X5_1 | SPARE
S02_217CH_FIOM1 | X4_0 | S02_217CH_FIOM1_X4_0 | S02_221CH_FIOH1 | I/O LINK HUB
S02_217CH_FIOM1 | X4_1 | S02_217CH_FIOM1_X4_1 | SPARE
S02_218CH_FIOH1 | C7_A | S02_218CH_FIOH1_C7_A | S02_218CH_PRX1 | PROXIMITY SENSOR
S02_218CH_FIOH1 | C7_B | S02_218CH_FIOH1_C7_B | SPARE
S02_218CH_FIOH1 | C5_A | S02_218CH_FIOH1_C5_A | S02_218CH_FPE1 | FULL PHOTOEYE 100%
S02_218CH_FIOH1 | C5_B | S02_218CH_FIOH1_C5_B | SPARE
S02_218CH_FIOH1 | C3_A | S02_218CH_FIOH1_C3_A | S02_218CH_BCN1_G | GREEN BEACON LIGHT
S02_218CH_FIOH1 | C3_B | S02_218CH_FIOH1_C3_B | S02_218CH_BCN1_B | BLUE BEACON LIGHT
S02_218CH_FIOH1 | C1_A | S02_218CH_FIOH1_C1_A | SPARE
S02_218CH_FIOH1 | C1_B | S02_218CH_FIOH1_C1_B | SPARE
S02_218CH_FIOH1 | C8_A | S02_218CH_FIOH1_C8_A | S02_218CH_PRX2 | PROXIMITY SENSOR
S02_218CH_FIOH1 | C8_B | S02_218CH_FIOH1_C8_B | SPARE
S02_218CH_FIOH1 | C6_A | S02_218CH_FIOH1_C6_A | S02_218CH_FPE2 | FULL PHOTOEYE 50%
S02_218CH_FIOH1 | C6_B | S02_218CH_FIOH1_C6_B | SPARE
S02_218CH_FIOH1 | C4_A | S02_218CH_FIOH1_C4_A | S02_218CH_EN1_PB | ENABLE PUSHBUTTON
S02_218CH_FIOH1 | C4_B | S02_218CH_FIOH1_C4_B | S02_218CH_EN1_PB_LT | ENABLE PUSHBUTTON LIGHT
S02_218CH_FIOH1 | C2_A | S02_218CH_FIOH1_C2_A | SPARE
S02_218CH_FIOH1 | C2_B | S02_218CH_FIOH1_C2_B | SPARE
S02_218CH_FIOM1 | X3_0 | S02_218CH_FIOM1_X3_0 | S02_2_LRPE6_R | LONG RANGE PHOTOEYE RCV
S02_218CH_FIOM1 | X3_1 | S02_218CH_FIOM1_X3_1 | SPARE
S02_218CH_FIOM1 | X2_0 | S02_218CH_FIOM1_X2_0 | SPARE
S02_218CH_FIOM1 | X2_1 | S02_218CH_FIOM1_X2_1 | SPARE
S02_218CH_FIOM1 | X1_0 | S02_218CH_FIOM1_X1_0 | S02_222CH_FIOH1 | I/O LINK HUB
S02_218CH_FIOM1 | X1_1 | S02_218CH_FIOM1_X1_1 | SPARE
S02_218CH_FIOM1 | X0_0 | S02_218CH_FIOM1_X0_0 | S02_220CH_FIOH1 | I/O LINK HUB
S02_218CH_FIOM1 | X0_1 | S02_218CH_FIOM1_X0_1 | SPARE
S02_218CH_FIOM1 | X7_0 | S02_218CH_FIOM1_X7_0 | S02_2_LRPE6_S | LONG RANGE PHOTOEYE SND
S02_218CH_FIOM1 | X7_1 | S02_218CH_FIOM1_X7_1 | SPARE
S02_218CH_FIOM1 | X6_0 | S02_218CH_FIOM1_X6_0 | S02_2_JR6_PB | JAM RESET PUSHBUTTON
S02_218CH_FIOM1 | X6_1 | S02_218CH_FIOM1_X6_1 | S02_2_JR6_PB_LT | JAM RESET PUSHBUTTON LIGHT
S02_218CH_FIOM1 | X5_0 | S02_218CH_FIOM1_X5_0 | S02_218CH_FIOH1 | I/O LINK HUB
S02_218CH_FIOM1 | X5_1 | S02_218CH_FIOM1_X5_1 | SPARE
S02_218CH_FIOM1 | X4_0 | S02_218CH_FIOM1_X4_0 | S02_216CH_FIOH1 | I/O LINK HUB
S02_218CH_FIOM1 | X4_1 | S02_218CH_FIOM1_X4_1 | SPARE
S02_219CH_FIOH1 | C7_A | S02_219CH_FIOH1_C7_A | S02_219CH_PRX1 | PROXIMITY SENSOR
S02_219CH_FIOH1 | C7_B | S02_219CH_FIOH1_C7_B | SPARE
S02_219CH_FIOH1 | C5_A | S02_219CH_FIOH1_C5_A | S02_219CH_FPE1 | FULL PHOTOEYE 100%
S02_219CH_FIOH1 | C5_B | S02_219CH_FIOH1_C5_B | SPARE
S02_219CH_FIOH1 | C3_A | S02_219CH_FIOH1_C3_A | S02_219CH_BCN1_G | GREEN BEACON LIGHT
S02_219CH_FIOH1 | C3_B | S02_219CH_FIOH1_C3_B | S02_219CH_BCN1_B | BLUE BEACON LIGHT
S02_219CH_FIOH1 | C1_A | S02_219CH_FIOH1_C1_A | SPARE
S02_219CH_FIOH1 | C1_B | S02_219CH_FIOH1_C1_B | SPARE
S02_219CH_FIOH1 | C8_A | S02_219CH_FIOH1_C8_A | S02_219CH_PRX2 | PROXIMITY SENSOR
S02_219CH_FIOH1 | C8_B | S02_219CH_FIOH1_C8_B | SPARE
S02_219CH_FIOH1 | C6_A | S02_219CH_FIOH1_C6_A | S02_219CH_FPE2 | FULL PHOTOEYE 50%
S02_219CH_FIOH1 | C6_B | S02_219CH_FIOH1_C6_B | SPARE
S02_219CH_FIOH1 | C4_A | S02_219CH_FIOH1_C4_A | S02_219CH_EN1_PB | ENABLE PUSHBUTTON
S02_219CH_FIOH1 | C4_B | S02_219CH_FIOH1_C4_B | S02_219CH_EN1_PB_LT | ENABLE PUSHBUTTON LIGHT
S02_219CH_FIOH1 | C2_A | S02_219CH_FIOH1_C2_A | SPARE
S02_219CH_FIOH1 | C2_B | S02_219CH_FIOH1_C2_B | SPARE
S02_220CH_FIOH1 | C7_A | S02_220CH_FIOH1_C7_A | S02_220CH_PRX1 | PROXIMITY SENSOR
S02_220CH_FIOH1 | C7_B | S02_220CH_FIOH1_C7_B | SPARE
S02_220CH_FIOH1 | C5_A | S02_220CH_FIOH1_C5_A | S02_220CH_FPE1 | FULL PHOTOEYE 100%
S02_220CH_FIOH1 | C5_B | S02_220CH_FIOH1_C5_B | SPARE
S02_220CH_FIOH1 | C3_A | S02_220CH_FIOH1_C3_A | S02_220CH_BCN1_G | GREEN BEACON LIGHT
S02_220CH_FIOH1 | C3_B | S02_220CH_FIOH1_C3_B | S02_220CH_BCN1_B | BLUE BEACON LIGHT
S02_220CH_FIOH1 | C1_A | S02_220CH_FIOH1_C1_A | SPARE
S02_220CH_FIOH1 | C1_B | S02_220CH_FIOH1_C1_B | SPARE
S02_220CH_FIOH1 | C8_A | S02_220CH_FIOH1_C8_A | S02_220CH_PRX2 | PROXIMITY SENSOR
S02_220CH_FIOH1 | C8_B | S02_220CH_FIOH1_C8_B | SPARE
S02_220CH_FIOH1 | C6_A | S02_220CH_FIOH1_C6_A | S02_220CH_FPE2 | FULL PHOTOEYE 50%
S02_220CH_FIOH1 | C6_B | S02_220CH_FIOH1_C6_B | SPARE
S02_220CH_FIOH1 | C4_A | S02_220CH_FIOH1_C4_A | S02_220CH_EN1_PB | ENABLE PUSHBUTTON
S02_220CH_FIOH1 | C4_B | S02_220CH_FIOH1_C4_B | S02_220CH_EN1_PB_LT | ENABLE PUSHBUTTON LIGHT
S02_220CH_FIOH1 | C2_A | S02_220CH_FIOH1_C2_A | SPARE
S02_220CH_FIOH1 | C2_B | S02_220CH_FIOH1_C2_B | SPARE
S02_221CH_FIOH1 | C7_A | S02_221CH_FIOH1_C7_A | S02_221CH_PRX1 | PROXIMITY SENSOR
S02_221CH_FIOH1 | C7_B | S02_221CH_FIOH1_C7_B | SPARE
S02_221CH_FIOH1 | C5_A | S02_221CH_FIOH1_C5_A | S02_221CH_FPE1 | FULL PHOTOEYE 100%
S02_221CH_FIOH1 | C5_B | S02_221CH_FIOH1_C5_B | SPARE
S02_221CH_FIOH1 | C3_A | S02_221CH_FIOH1_C3_A | S02_221CH_BCN1_G | GREEN BEACON LIGHT
S02_221CH_FIOH1 | C3_B | S02_221CH_FIOH1_C3_B | S02_221CH_BCN1_B | BLUE BEACON LIGHT
S02_221CH_FIOH1 | C1_A | S02_221CH_FIOH1_C1_A | SPARE
S02_221CH_FIOH1 | C1_B | S02_221CH_FIOH1_C1_B | SPARE
S02_221CH_FIOH1 | C8_A | S02_221CH_FIOH1_C8_A | S02_221CH_PRX2 | PROXIMITY SENSOR
S02_221CH_FIOH1 | C8_B | S02_221CH_FIOH1_C8_B | SPARE
S02_221CH_FIOH1 | C6_A | S02_221CH_FIOH1_C6_A | S02_221CH_FPE2 | FULL PHOTOEYE 50%
S02_221CH_FIOH1 | C6_B | S02_221CH_FIOH1_C6_B | SPARE
S02_221CH_FIOH1 | C4_A | S02_221CH_FIOH1_C4_A | S02_221CH_EN1_PB | ENABLE PUSHBUTTON
S02_221CH_FIOH1 | C4_B | S02_221CH_FIOH1_C4_B | S02_221CH_EN1_PB_LT | ENABLE PUSHBUTTON LIGHT
S02_221CH_FIOH1 | C2_A | S02_221CH_FIOH1_C2_A | SPARE
S02_221CH_FIOH1 | C2_B | S02_221CH_FIOH1_C2_B | SPARE
S02_222CH_FIOH1 | C7_A | S02_222CH_FIOH1_C7_A | S02_222CH_PRX1 | PROXIMITY SENSOR
S02_222CH_FIOH1 | C7_B | S02_222CH_FIOH1_C7_B | SPARE
S02_222CH_FIOH1 | C5_A | S02_222CH_FIOH1_C5_A | S02_222CH_FPE1 | FULL PHOTOEYE 100%
S02_222CH_FIOH1 | C5_B | S02_222CH_FIOH1_C5_B | SPARE
S02_222CH_FIOH1 | C3_A | S02_222CH_FIOH1_C3_A | S02_222CH_BCN1_G | GREEN BEACON LIGHT
S02_222CH_FIOH1 | C3_B | S02_222CH_FIOH1_C3_B | S02_222CH_BCN1_B | BLUE BEACON LIGHT
S02_222CH_FIOH1 | C1_A | S02_222CH_FIOH1_C1_A | SPARE
S02_222CH_FIOH1 | C1_B | S02_222CH_FIOH1_C1_B | SPARE
S02_222CH_FIOH1 | C8_A | S02_222CH_FIOH1_C8_A | S02_222CH_PRX2 | PROXIMITY SENSOR
S02_222CH_FIOH1 | C8_B | S02_222CH_FIOH1_C8_B | SPARE
S02_222CH_FIOH1 | C6_A | S02_222CH_FIOH1_C6_A | S02_222CH_FPE2 | FULL PHOTOEYE 50%
S02_222CH_FIOH1 | C6_B | S02_222CH_FIOH1_C6_B | SPARE
S02_222CH_FIOH1 | C4_A | S02_222CH_FIOH1_C4_A | S02_222CH_EN1_PB | ENABLE PUSHBUTTON
S02_222CH_FIOH1 | C4_B | S02_222CH_FIOH1_C4_B | S02_222CH_EN1_PB_LT | ENABLE PUSHBUTTON LIGHT
S02_222CH_FIOH1 | C2_A | S02_222CH_FIOH1_C2_A | SPARE
S02_222CH_FIOH1 | C2_B | S02_222CH_FIOH1_C2_B | SPARE
S02_223CH_FIOH1 | C7_A | S02_223CH_FIOH1_C7_A | S02_223CH_PRX1 | PROXIMITY SENSOR
S02_223CH_FIOH1 | C7_B | S02_223CH_FIOH1_C7_B | SPARE
S02_223CH_FIOH1 | C5_A | S02_223CH_FIOH1_C5_A | S02_223CH_FPE1 | FULL PHOTOEYE 100%
S02_223CH_FIOH1 | C5_B | S02_223CH_FIOH1_C5_B | SPARE
S02_223CH_FIOH1 | C3_A | S02_223CH_FIOH1_C3_A | S02_223CH_BCN1_G | GREEN BEACON LIGHT
S02_223CH_FIOH1 | C3_B | S02_223CH_FIOH1_C3_B | S02_223CH_BCN1_A | AMBER BEACON LIGHT
S02_223CH_FIOH1 | C1_A | S02_223CH_FIOH1_C1_A | S02_223CH_BCN1_B | BLUE BEACON LIGHT
S02_223CH_FIOH1 | C1_B | S02_223CH_FIOH1_C1_B | SPARE
S02_223CH_FIOH1 | C8_A | S02_223CH_FIOH1_C8_A | S02_223CH_PRX2 | PROXIMITY SENSOR
S02_223CH_FIOH1 | C8_B | S02_223CH_FIOH1_C8_B | SPARE
S02_223CH_FIOH1 | C6_A | S02_223CH_FIOH1_C6_A | S02_223CH_FPE2 | FULL PHOTOEYE 50%
S02_223CH_FIOH1 | C6_B | S02_223CH_FIOH1_C6_B | SPARE
S02_223CH_FIOH1 | C4_A | S02_223CH_FIOH1_C4_A | S02_223CH_EN1_PB | ENABLE PUSHBUTTON
S02_223CH_FIOH1 | C4_B | S02_223CH_FIOH1_C4_B | S02_223CH_EN1_PB_LT | ENABLE PUSHBUTTON LIGHT
S02_223CH_FIOH1 | C2_A | S02_223CH_FIOH1_C2_A | SPARE
S02_223CH_FIOH1 | C2_B | S02_223CH_FIOH1_C2_B | SPARE
S02_224CH_FIOH1 | C7_A | S02_224CH_FIOH1_C7_A | S02_224CH_PRX1 | PROXIMITY SENSOR
S02_224CH_FIOH1 | C7_B | S02_224CH_FIOH1_C7_B | SPARE
S02_224CH_FIOH1 | C5_A | S02_224CH_FIOH1_C5_A | S02_224CH_FPE1 | FULL PHOTOEYE 100%
S02_224CH_FIOH1 | C5_B | S02_224CH_FIOH1_C5_B | SPARE
S02_224CH_FIOH1 | C3_A | S02_224CH_FIOH1_C3_A | S02_224CH_BCN1_G | GREEN BEACON LIGHT
S02_224CH_FIOH1 | C3_B | S02_224CH_FIOH1_C3_B | S02_224CH_BCN1_A | AMBER BEACON LIGHT
S02_224CH_FIOH1 | C1_A | S02_224CH_FIOH1_C1_A | S02_224CH_BCN1_B | BLUE BEACON LIGHT
S02_224CH_FIOH1 | C1_B | S02_224CH_FIOH1_C1_B | SPARE
S02_224CH_FIOH1 | C8_A | S02_224CH_FIOH1_C8_A | S02_224CH_PRX2 | PROXIMITY SENSOR
S02_224CH_FIOH1 | C8_B | S02_224CH_FIOH1_C8_B | SPARE
S02_224CH_FIOH1 | C6_A | S02_224CH_FIOH1_C6_A | S02_224CH_FPE2 | FULL PHOTOEYE 50%
S02_224CH_FIOH1 | C6_B | S02_224CH_FIOH1_C6_B | SPARE
S02_224CH_FIOH1 | C4_A | S02_224CH_FIOH1_C4_A | S02_224CH_EN1_PB | ENABLE PUSHBUTTON
S02_224CH_FIOH1 | C4_B | S02_224CH_FIOH1_C4_B | S02_224CH_EN1_PB_LT | ENABLE PUSHBUTTON LIGHT
S02_224CH_FIOH1 | C2_A | S02_224CH_FIOH1_C2_A | SPARE
S02_224CH_FIOH1 | C2_B | S02_224CH_FIOH1_C2_B | SPARE
S02_225CH_FIOH1 | C7_A | S02_225CH_FIOH1_C7_A | S02_225CH_PRX1 | PROXIMITY SENSOR
S02_225CH_FIOH1 | C7_B | S02_225CH_FIOH1_C7_B | SPARE
S02_225CH_FIOH1 | C5_A | S02_225CH_FIOH1_C5_A | S02_225CH_FPE1 | FULL PHOTOEYE 100%
S02_225CH_FIOH1 | C5_B | S02_225CH_FIOH1_C5_B | SPARE
S02_225CH_FIOH1 | C3_A | S02_225CH_FIOH1_C3_A | S02_225CH_BCN1_G | GREEN BEACON LIGHT
S02_225CH_FIOH1 | C3_B | S02_225CH_FIOH1_C3_B | S02_225CH_BCN1_B | BLUE BEACON LIGHT
S02_225CH_FIOH1 | C1_A | S02_225CH_FIOH1_C1_A | SPARE
S02_225CH_FIOH1 | C1_B | S02_225CH_FIOH1_C1_B | SPARE
S02_225CH_FIOH1 | C8_A | S02_225CH_FIOH1_C8_A | S02_225CH_PRX2 | PROXIMITY SENSOR
S02_225CH_FIOH1 | C8_B | S02_225CH_FIOH1_C8_B | SPARE
S02_225CH_FIOH1 | C6_A | S02_225CH_FIOH1_C6_A | S02_225CH_FPE2 | FULL PHOTOEYE 50%
S02_225CH_FIOH1 | C6_B | S02_225CH_FIOH1_C6_B | SPARE
S02_225CH_FIOH1 | C4_A | S02_225CH_FIOH1_C4_A | S02_225CH_EN1_PB | ENABLE PUSHBUTTON
S02_225CH_FIOH1 | C4_B | S02_225CH_FIOH1_C4_B | S02_225CH_EN1_PB_LT | ENABLE PUSHBUTTON LIGHT
S02_225CH_FIOH1 | C2_A | S02_225CH_FIOH1_C2_A | SPARE
S02_225CH_FIOH1 | C2_B | S02_225CH_FIOH1_C2_B | SPARE
S02_225CH_FIOM1 | X3_0 | S02_225CH_FIOM1_X3_0 | S02_2_LRPE7_R | LONG RANGE PHOTOEYE RCV
S02_225CH_FIOM1 | X3_1 | S02_225CH_FIOM1_X3_1 | SPARE
S02_225CH_FIOM1 | X2_0 | S02_225CH_FIOM1_X2_0 | SPARE
S02_225CH_FIOM1 | X2_1 | S02_225CH_FIOM1_X2_1 | SPARE
S02_225CH_FIOM1 | X1_0 | S02_225CH_FIOM1_X1_0 | S02_223CH_FIOH1 | I/O LINK HUB
S02_225CH_FIOM1 | X1_1 | S02_225CH_FIOM1_X1_1 | SPARE
S02_225CH_FIOM1 | X0_0 | S02_225CH_FIOM1_X0_0 | S02_225CH_FIOH1 | I/O LINK HUB
S02_225CH_FIOM1 | X0_1 | S02_225CH_FIOM1_X0_1 | SPARE
S02_225CH_FIOM1 | X7_0 | S02_225CH_FIOM1_X7_0 | S02_2_LRPE7_S | LONG RANGE PHOTOEYE SND
S02_225CH_FIOM1 | X7_1 | S02_225CH_FIOM1_X7_1 | SPARE
S02_225CH_FIOM1 | X6_0 | S02_225CH_FIOM1_X6_0 | S02_2_JR7_PB | JAM RESET PUSHBUTTON
S02_225CH_FIOM1 | X6_1 | S02_225CH_FIOM1_X6_1 | S02_2_JR7_PB_LT | JAM RESET PUSHBUTTON LIGHT
S02_225CH_FIOM1 | X5_0 | S02_225CH_FIOM1_X5_0 | S02_227CH_FIOH1 | I/O LINK HUB
S02_225CH_FIOM1 | X5_1 | S02_225CH_FIOM1_X5_1 | SPARE
S02_225CH_FIOM1 | X4_0 | S02_225CH_FIOM1_X4_0 | S02_229CH_FIOH1 | I/O LINK HUB
S02_225CH_FIOM1 | X4_1 | S02_225CH_FIOM1_X4_1 | SPARE
S02_226CH_FIOH1 | C7_A | S02_226CH_FIOH1_C7_A | S02_226CH_PRX1 | PROXIMITY SENSOR
S02_226CH_FIOH1 | C7_B | S02_226CH_FIOH1_C7_B | SPARE
S02_226CH_FIOH1 | C5_A | S02_226CH_FIOH1_C5_A | S02_226CH_FPE1 | FULL PHOTOEYE 100%
S02_226CH_FIOH1 | C5_B | S02_226CH_FIOH1_C5_B | SPARE
S02_226CH_FIOH1 | C3_A | S02_226CH_FIOH1_C3_A | S02_226CH_BCN1_G | GREEN BEACON LIGHT
S02_226CH_FIOH1 | C3_B | S02_226CH_FIOH1_C3_B | S02_226CH_BCN1_B | BLUE BEACON LIGHT
S02_226CH_FIOH1 | C1_A | S02_226CH_FIOH1_C1_A | SPARE
S02_226CH_FIOH1 | C1_B | S02_226CH_FIOH1_C1_B | SPARE
S02_226CH_FIOH1 | C8_A | S02_226CH_FIOH1_C8_A | S02_226CH_PRX2 | PROXIMITY SENSOR
S02_226CH_FIOH1 | C8_B | S02_226CH_FIOH1_C8_B | SPARE
S02_226CH_FIOH1 | C6_A | S02_226CH_FIOH1_C6_A | S02_226CH_FPE2 | FULL PHOTOEYE 50%
S02_226CH_FIOH1 | C6_B | S02_226CH_FIOH1_C6_B | SPARE
S02_226CH_FIOH1 | C4_A | S02_226CH_FIOH1_C4_A | S02_226CH_EN1_PB | ENABLE PUSHBUTTON
S02_226CH_FIOH1 | C4_B | S02_226CH_FIOH1_C4_B | S02_226CH_EN1_PB_LT | ENABLE PUSHBUTTON LIGHT
S02_226CH_FIOH1 | C2_A | S02_226CH_FIOH1_C2_A | SPARE
S02_226CH_FIOH1 | C2_B | S02_226CH_FIOH1_C2_B | SPARE
S02_226CH_FIOM1 | X3_0 | S02_226CH_FIOM1_X3_0 | S02_2_LRPE8_R | LONG RANGE PHOTOEYE RCV
S02_226CH_FIOM1 | X3_1 | S02_226CH_FIOM1_X3_1 | SPARE
S02_226CH_FIOM1 | X2_0 | S02_226CH_FIOM1_X2_0 | SPARE
S02_226CH_FIOM1 | X2_1 | S02_226CH_FIOM1_X2_1 | SPARE
S02_226CH_FIOM1 | X1_0 | S02_226CH_FIOM1_X1_0 | S02_230CH_FIOH1 | I/O LINK HUB
S02_226CH_FIOM1 | X1_1 | S02_226CH_FIOM1_X1_1 | SPARE
S02_226CH_FIOM1 | X0_0 | S02_226CH_FIOM1_X0_0 | S02_228CH_FIOH1 | I/O LINK HUB
S02_226CH_FIOM1 | X0_1 | S02_226CH_FIOM1_X0_1 | SPARE
S02_226CH_FIOM1 | X7_0 | S02_226CH_FIOM1_X7_0 | S02_2_LRPE8_S | LONG RANGE PHOTOEYE SND
S02_226CH_FIOM1 | X7_1 | S02_226CH_FIOM1_X7_1 | SPARE
S02_226CH_FIOM1 | X6_0 | S02_226CH_FIOM1_X6_0 | S02_2_JR8_PB | JAM RESET PUSHBUTTON
S02_226CH_FIOM1 | X6_1 | S02_226CH_FIOM1_X6_1 | S02_2_JR8_PB_LT | JAM RESET PUSHBUTTON LIGHT
S02_226CH_FIOM1 | X5_0 | S02_226CH_FIOM1_X5_0 | S02_226CH_FIOH1 | I/O LINK HUB
S02_226CH_FIOM1 | X5_1 | S02_226CH_FIOM1_X5_1 | SPARE
S02_226CH_FIOM1 | X4_0 | S02_226CH_FIOM1_X4_0 | S02_224CH_FIOH1 | I/O LINK HUB
S02_226CH_FIOM1 | X4_1 | S02_226CH_FIOM1_X4_1 | SPARE
S02_227CH_FIOH1 | C7_A | S02_227CH_FIOH1_C7_A | S02_227CH_PRX1 | PROXIMITY SENSOR
S02_227CH_FIOH1 | C7_B | S02_227CH_FIOH1_C7_B | SPARE
S02_227CH_FIOH1 | C5_A | S02_227CH_FIOH1_C5_A | S02_227CH_FPE1 | FULL PHOTOEYE 100%
S02_227CH_FIOH1 | C5_B | S02_227CH_FIOH1_C5_B | SPARE
S02_227CH_FIOH1 | C3_A | S02_227CH_FIOH1_C3_A | S02_227CH_BCN1_G | GREEN BEACON LIGHT
S02_227CH_FIOH1 | C3_B | S02_227CH_FIOH1_C3_B | S02_227CH_BCN1_B | BLUE BEACON LIGHT
S02_227CH_FIOH1 | C1_A | S02_227CH_FIOH1_C1_A | SPARE
S02_227CH_FIOH1 | C1_B | S02_227CH_FIOH1_C1_B | SPARE
S02_227CH_FIOH1 | C8_A | S02_227CH_FIOH1_C8_A | S02_227CH_PRX2 | PROXIMITY SENSOR
S02_227CH_FIOH1 | C8_B | S02_227CH_FIOH1_C8_B | SPARE
S02_227CH_FIOH1 | C6_A | S02_227CH_FIOH1_C6_A | S02_227CH_FPE2 | FULL PHOTOEYE 50%
S02_227CH_FIOH1 | C6_B | S02_227CH_FIOH1_C6_B | SPARE
S02_227CH_FIOH1 | C4_A | S02_227CH_FIOH1_C4_A | S02_227CH_EN1_PB | ENABLE PUSHBUTTON
S02_227CH_FIOH1 | C4_B | S02_227CH_FIOH1_C4_B | S02_227CH_EN1_PB_LT | ENABLE PUSHBUTTON LIGHT
S02_227CH_FIOH1 | C2_A | S02_227CH_FIOH1_C2_A | SPARE
S02_227CH_FIOH1 | C2_B | S02_227CH_FIOH1_C2_B | SPARE
S02_228CH_FIOH1 | C7_A | S02_228CH_FIOH1_C7_A | S02_228CH_PRX1 | PROXIMITY SENSOR
S02_228CH_FIOH1 | C7_B | S02_228CH_FIOH1_C7_B | SPARE
S02_228CH_FIOH1 | C5_A | S02_228CH_FIOH1_C5_A | S02_228CH_FPE1 | FULL PHOTOEYE 100%
S02_228CH_FIOH1 | C5_B | S02_228CH_FIOH1_C5_B | SPARE
S02_228CH_FIOH1 | C3_A | S02_228CH_FIOH1_C3_A | S02_228CH_BCN1_G | GREEN BEACON LIGHT
S02_228CH_FIOH1 | C3_B | S02_228CH_FIOH1_C3_B | S02_228CH_BCN1_B | BLUE BEACON LIGHT
S02_228CH_FIOH1 | C1_A | S02_228CH_FIOH1_C1_A | SPARE
S02_228CH_FIOH1 | C1_B | S02_228CH_FIOH1_C1_B | SPARE
S02_228CH_FIOH1 | C8_A | S02_228CH_FIOH1_C8_A | S02_228CH_PRX2 | PROXIMITY SENSOR
S02_228CH_FIOH1 | C8_B | S02_228CH_FIOH1_C8_B | SPARE
S02_228CH_FIOH1 | C6_A | S02_228CH_FIOH1_C6_A | S02_228CH_FPE2 | FULL PHOTOEYE 50%
S02_228CH_FIOH1 | C6_B | S02_228CH_FIOH1_C6_B | SPARE
S02_228CH_FIOH1 | C4_A | S02_228CH_FIOH1_C4_A | S02_228CH_EN1_PB | ENABLE PUSHBUTTON
S02_228CH_FIOH1 | C4_B | S02_228CH_FIOH1_C4_B | S02_228CH_EN1_PB_LT | ENABLE PUSHBUTTON LIGHT
S02_228CH_FIOH1 | C2_A | S02_228CH_FIOH1_C2_A | SPARE
S02_228CH_FIOH1 | C2_B | S02_228CH_FIOH1_C2_B | SPARE
S02_229CH_FIOH1 | C7_A | S02_229CH_FIOH1_C7_A | S02_229CH_PRX1 | PROXIMITY SENSOR
S02_229CH_FIOH1 | C7_B | S02_229CH_FIOH1_C7_B | SPARE
S02_229CH_FIOH1 | C5_A | S02_229CH_FIOH1_C5_A | S02_229CH_FPE1 | FULL PHOTOEYE 100%
S02_229CH_FIOH1 | C5_B | S02_229CH_FIOH1_C5_B | SPARE
S02_229CH_FIOH1 | C3_A | S02_229CH_FIOH1_C3_A | S02_229CH_BCN1_G | GREEN BEACON LIGHT
S02_229CH_FIOH1 | C3_B | S02_229CH_FIOH1_C3_B | S02_229CH_BCN1_B | BLUE BEACON LIGHT
S02_229CH_FIOH1 | C1_A | S02_229CH_FIOH1_C1_A | SPARE
S02_229CH_FIOH1 | C1_B | S02_229CH_FIOH1_C1_B | SPARE
S02_229CH_FIOH1 | C8_A | S02_229CH_FIOH1_C8_A | S02_229CH_PRX2 | PROXIMITY SENSOR
S02_229CH_FIOH1 | C8_B | S02_229CH_FIOH1_C8_B | SPARE
S02_229CH_FIOH1 | C6_A | S02_229CH_FIOH1_C6_A | S02_229CH_FPE2 | FULL PHOTOEYE 50%
S02_229CH_FIOH1 | C6_B | S02_229CH_FIOH1_C6_B | SPARE
S02_229CH_FIOH1 | C4_A | S02_229CH_FIOH1_C4_A | S02_229CH_EN1_PB | ENABLE PUSHBUTTON
S02_229CH_FIOH1 | C4_B | S02_229CH_FIOH1_C4_B | S02_229CH_EN1_PB_LT | ENABLE PUSHBUTTON LIGHT
S02_229CH_FIOH1 | C2_A | S02_229CH_FIOH1_C2_A | SPARE
S02_229CH_FIOH1 | C2_B | S02_229CH_FIOH1_C2_B | SPARE
S02_230CH_FIOH1 | C7_A | S02_230CH_FIOH1_C7_A | S02_230CH_PRX1 | PROXIMITY SENSOR
S02_230CH_FIOH1 | C7_B | S02_230CH_FIOH1_C7_B | SPARE
S02_230CH_FIOH1 | C5_A | S02_230CH_FIOH1_C5_A | S02_230CH_FPE1 | FULL PHOTOEYE 100%
S02_230CH_FIOH1 | C5_B | S02_230CH_FIOH1_C5_B | SPARE
S02_230CH_FIOH1 | C3_A | S02_230CH_FIOH1_C3_A | S02_230CH_BCN1_G | GREEN BEACON LIGHT
S02_230CH_FIOH1 | C3_B | S02_230CH_FIOH1_C3_B | S02_230CH_BCN1_B | BLUE BEACON LIGHT
S02_230CH_FIOH1 | C1_A | S02_230CH_FIOH1_C1_A | SPARE
S02_230CH_FIOH1 | C1_B | S02_230CH_FIOH1_C1_B | SPARE
S02_230CH_FIOH1 | C8_A | S02_230CH_FIOH1_C8_A | S02_230CH_PRX2 | PROXIMITY SENSOR
S02_230CH_FIOH1 | C8_B | S02_230CH_FIOH1_C8_B | SPARE
S02_230CH_FIOH1 | C6_A | S02_230CH_FIOH1_C6_A | S02_230CH_FPE2 | FULL PHOTOEYE 50%
S02_230CH_FIOH1 | C6_B | S02_230CH_FIOH1_C6_B | SPARE
S02_230CH_FIOH1 | C4_A | S02_230CH_FIOH1_C4_A | S02_230CH_EN1_PB | ENABLE PUSHBUTTON
S02_230CH_FIOH1 | C4_B | S02_230CH_FIOH1_C4_B | S02_230CH_EN1_PB_LT | ENABLE PUSHBUTTON LIGHT
S02_230CH_FIOH1 | C2_A | S02_230CH_FIOH1_C2_A | SPARE
S02_230CH_FIOH1 | C2_B | S02_230CH_FIOH1_C2_B | SPARE
S02_231CH_FIOH1 | C7_A | S02_231CH_FIOH1_C7_A | S02_231CH_PRX1 | PROXIMITY SENSOR
S02_231CH_FIOH1 | C7_B | S02_231CH_FIOH1_C7_B | SPARE
S02_231CH_FIOH1 | C5_A | S02_231CH_FIOH1_C5_A | S02_231CH_FPE1 | FULL PHOTOEYE 100%
S02_231CH_FIOH1 | C5_B | S02_231CH_FIOH1_C5_B | SPARE
S02_231CH_FIOH1 | C3_A | S02_231CH_FIOH1_C3_A | S02_231CH_BCN1_G | GREEN BEACON LIGHT
S02_231CH_FIOH1 | C3_B | S02_231CH_FIOH1_C3_B | S02_231CH_BCN1_A | AMBER BEACON LIGHT
S02_231CH_FIOH1 | C1_A | S02_231CH_FIOH1_C1_A | S02_231CH_BCN1_B | BLUE BEACON LIGHT
S02_231CH_FIOH1 | C1_B | S02_231CH_FIOH1_C1_B | SPARE
S02_231CH_FIOH1 | C8_A | S02_231CH_FIOH1_C8_A | S02_231CH_PRX2 | PROXIMITY SENSOR
S02_231CH_FIOH1 | C8_B | S02_231CH_FIOH1_C8_B | SPARE
S02_231CH_FIOH1 | C6_A | S02_231CH_FIOH1_C6_A | S02_231CH_FPE2 | FULL PHOTOEYE 50%
S02_231CH_FIOH1 | C6_B | S02_231CH_FIOH1_C6_B | SPARE
S02_231CH_FIOH1 | C4_A | S02_231CH_FIOH1_C4_A | S02_231CH_EN1_PB | ENABLE PUSHBUTTON
S02_231CH_FIOH1 | C4_B | S02_231CH_FIOH1_C4_B | S02_231CH_EN1_PB_LT | ENABLE PUSHBUTTON LIGHT
S02_231CH_FIOH1 | C2_A | S02_231CH_FIOH1_C2_A | SPARE
S02_231CH_FIOH1 | C2_B | S02_231CH_FIOH1_C2_B | SPARE
S02_232CH_FIOH1 | C7_A | S02_232CH_FIOH1_C7_A | S02_232CH_PRX1 | PROXIMITY SENSOR
S02_232CH_FIOH1 | C7_B | S02_232CH_FIOH1_C7_B | SPARE
S02_232CH_FIOH1 | C5_A | S02_232CH_FIOH1_C5_A | S02_232CH_FPE1 | FULL PHOTOEYE 100%
S02_232CH_FIOH1 | C5_B | S02_232CH_FIOH1_C5_B | SPARE
S02_232CH_FIOH1 | C3_A | S02_232CH_FIOH1_C3_A | S02_232CH_BCN1_G | GREEN BEACON LIGHT
S02_232CH_FIOH1 | C3_B | S02_232CH_FIOH1_C3_B | S02_232CH_BCN1_A | AMBER BEACON LIGHT
S02_232CH_FIOH1 | C1_A | S02_232CH_FIOH1_C1_A | S02_232CH_BCN1_B | BLUE BEACON LIGHT
S02_232CH_FIOH1 | C1_B | S02_232CH_FIOH1_C1_B | SPARE
S02_232CH_FIOH1 | C8_A | S02_232CH_FIOH1_C8_A | S02_232CH_PRX2 | PROXIMITY SENSOR
S02_232CH_FIOH1 | C8_B | S02_232CH_FIOH1_C8_B | SPARE
S02_232CH_FIOH1 | C6_A | S02_232CH_FIOH1_C6_A | S02_232CH_FPE2 | FULL PHOTOEYE 50%
S02_232CH_FIOH1 | C6_B | S02_232CH_FIOH1_C6_B | SPARE
S02_232CH_FIOH1 | C4_A | S02_232CH_FIOH1_C4_A | S02_232CH_EN1_PB | ENABLE PUSHBUTTON
S02_232CH_FIOH1 | C4_B | S02_232CH_FIOH1_C4_B | S02_232CH_EN1_PB_LT | ENABLE PUSHBUTTON LIGHT
S02_232CH_FIOH1 | C2_A | S02_232CH_FIOH1_C2_A | SPARE
S02_232CH_FIOH1 | C2_B | S02_232CH_FIOH1_C2_B | SPARE
S02_233CH_FIOH1 | C7_A | S02_233CH_FIOH1_C7_A | S02_233CH_PRX1 | PROXIMITY SENSOR
S02_233CH_FIOH1 | C7_B | S02_233CH_FIOH1_C7_B | SPARE
S02_233CH_FIOH1 | C5_A | S02_233CH_FIOH1_C5_A | S02_233CH_FPE1 | FULL PHOTOEYE 100%
S02_233CH_FIOH1 | C5_B | S02_233CH_FIOH1_C5_B | SPARE
S02_233CH_FIOH1 | C3_A | S02_233CH_FIOH1_C3_A | S02_233CH_BCN1_G | GREEN BEACON LIGHT
S02_233CH_FIOH1 | C3_B | S02_233CH_FIOH1_C3_B | S02_233CH_BCN1_B | BLUE BEACON LIGHT
S02_233CH_FIOH1 | C1_A | S02_233CH_FIOH1_C1_A | SPARE
S02_233CH_FIOH1 | C1_B | S02_233CH_FIOH1_C1_B | SPARE
S02_233CH_FIOH1 | C8_A | S02_233CH_FIOH1_C8_A | S02_233CH_PRX2 | PROXIMITY SENSOR
S02_233CH_FIOH1 | C8_B | S02_233CH_FIOH1_C8_B | SPARE
S02_233CH_FIOH1 | C6_A | S02_233CH_FIOH1_C6_A | S02_233CH_FPE2 | FULL PHOTOEYE 50%
S02_233CH_FIOH1 | C6_B | S02_233CH_FIOH1_C6_B | SPARE
S02_233CH_FIOH1 | C4_A | S02_233CH_FIOH1_C4_A | S02_233CH_EN1_PB | ENABLE PUSHBUTTON
S02_233CH_FIOH1 | C4_B | S02_233CH_FIOH1_C4_B | S02_233CH_EN1_PB_LT | ENABLE PUSHBUTTON LIGHT
S02_233CH_FIOH1 | C2_A | S02_233CH_FIOH1_C2_A | SPARE
S02_233CH_FIOH1 | C2_B | S02_233CH_FIOH1_C2_B | SPARE
S02_233CH_FIOM1 | X3_0 | S02_233CH_FIOM1_X3_0 | S02_2_LRPE9_R | LONG RANGE PHOTOEYE RCV
S02_233CH_FIOM1 | X3_1 | S02_233CH_FIOM1_X3_1 | SPARE
S02_233CH_FIOM1 | X2_0 | S02_233CH_FIOM1_X2_0 | SPARE
S02_233CH_FIOM1 | X2_1 | S02_233CH_FIOM1_X2_1 | SPARE
S02_233CH_FIOM1 | X1_0 | S02_233CH_FIOM1_X1_0 | S02_231CH_FIOH1 | I/O LINK HUB
S02_233CH_FIOM1 | X1_1 | S02_233CH_FIOM1_X1_1 | SPARE
S02_233CH_FIOM1 | X0_0 | S02_233CH_FIOM1_X0_0 | S02_233CH_FIOH1 | I/O LINK HUB
S02_233CH_FIOM1 | X0_1 | S02_233CH_FIOM1_X0_1 | SPARE
S02_233CH_FIOM1 | X7_0 | S02_233CH_FIOM1_X7_0 | S02_2_LRPE9_S | LONG RANGE PHOTOEYE SND
S02_233CH_FIOM1 | X7_1 | S02_233CH_FIOM1_X7_1 | SPARE
S02_233CH_FIOM1 | X6_0 | S02_233CH_FIOM1_X6_0 | S02_2_JR9_PB | JAM RESET PUSHBUTTON
S02_233CH_FIOM1 | X6_1 | S02_233CH_FIOM1_X6_1 | S02_2_JR9_PB_LT | JAM RESET PUSHBUTTON LIGHT
S02_233CH_FIOM1 | X5_0 | S02_233CH_FIOM1_X5_0 | S02_235CH_FIOH1 | I/O LINK HUB
S02_233CH_FIOM1 | X5_1 | S02_233CH_FIOM1_X5_1 | SPARE
S02_233CH_FIOM1 | X4_0 | S02_233CH_FIOM1_X4_0 | SPARE
S02_233CH_FIOM1 | X4_1 | S02_233CH_FIOM1_X4_1 | SPARE
S02_234CH_FIOH1 | C7_A | S02_234CH_FIOH1_C7_A | S02_234CH_PRX1 | PROXIMITY SENSOR
S02_234CH_FIOH1 | C7_B | S02_234CH_FIOH1_C7_B | SPARE
S02_234CH_FIOH1 | C5_A | S02_234CH_FIOH1_C5_A | S02_234CH_FPE1 | FULL PHOTOEYE 100%
S02_234CH_FIOH1 | C5_B | S02_234CH_FIOH1_C5_B | SPARE
S02_234CH_FIOH1 | C3_A | S02_234CH_FIOH1_C3_A | S02_234CH_BCN1_G | GREEN BEACON LIGHT
S02_234CH_FIOH1 | C3_B | S02_234CH_FIOH1_C3_B | S02_234CH_BCN1_B | BLUE BEACON LIGHT
S02_234CH_FIOH1 | C1_A | S02_234CH_FIOH1_C1_A | SPARE
S02_234CH_FIOH1 | C1_B | S02_234CH_FIOH1_C1_B | SPARE
S02_234CH_FIOH1 | C8_A | S02_234CH_FIOH1_C8_A | S02_234CH_PRX2 | PROXIMITY SENSOR
S02_234CH_FIOH1 | C8_B | S02_234CH_FIOH1_C8_B | SPARE
S02_234CH_FIOH1 | C6_A | S02_234CH_FIOH1_C6_A | S02_234CH_FPE2 | FULL PHOTOEYE 50%
S02_234CH_FIOH1 | C6_B | S02_234CH_FIOH1_C6_B | SPARE
S02_234CH_FIOH1 | C4_A | S02_234CH_FIOH1_C4_A | S02_234CH_EN1_PB | ENABLE PUSHBUTTON
S02_234CH_FIOH1 | C4_B | S02_234CH_FIOH1_C4_B | S02_234CH_EN1_PB_LT | ENABLE PUSHBUTTON LIGHT
S02_234CH_FIOH1 | C2_A | S02_234CH_FIOH1_C2_A | SPARE
S02_234CH_FIOH1 | C2_B | S02_234CH_FIOH1_C2_B | SPARE
S02_234CH_FIOM1 | X3_0 | S02_234CH_FIOM1_X3_0 | S02_2_LRPE10_R | LONG RANGE PHOTOEYE RCV
S02_234CH_FIOM1 | X3_1 | S02_234CH_FIOM1_X3_1 | SPARE
S02_234CH_FIOM1 | X2_0 | S02_234CH_FIOM1_X2_0 | SPARE
S02_234CH_FIOM1 | X2_1 | S02_234CH_FIOM1_X2_1 | SPARE
S02_234CH_FIOM1 | X1_0 | S02_234CH_FIOM1_X1_0 | S02_236CH_FIOH1 | I/O LINK HUB
S02_234CH_FIOM1 | X1_1 | S02_234CH_FIOM1_X1_1 | SPARE
S02_234CH_FIOM1 | X0_0 | S02_234CH_FIOM1_X0_0 | S02_234CH_FIOH1 | I/O LINK HUB
S02_234CH_FIOM1 | X0_1 | S02_234CH_FIOM1_X0_1 | SPARE
S02_234CH_FIOM1 | X7_0 | S02_234CH_FIOM1_X7_0 | S02_2_LRPE10_S | LONG RANGE PHOTOEYE SND
S02_234CH_FIOM1 | X7_1 | S02_234CH_FIOM1_X7_1 | SPARE
S02_234CH_FIOM1 | X6_0 | S02_234CH_FIOM1_X6_0 | S02_2_JR10_PB | JAM RESET PUSHBUTTON
S02_234CH_FIOM1 | X6_1 | S02_234CH_FIOM1_X6_1 | S02_2_JR10_PB_LT | JAM RESET PUSHBUTTON LIGHT
S02_234CH_FIOM1 | X5_0 | S02_234CH_FIOM1_X5_0 | S02_232CH_FIOH1 | I/O LINK HUB
S02_234CH_FIOM1 | X5_1 | S02_234CH_FIOM1_X5_1 | SPARE
S02_234CH_FIOM1 | X4_0 | S02_234CH_FIOM1_X4_0 | SPARE
S02_234CH_FIOM1 | X4_1 | S02_234CH_FIOM1_X4_1 | SPARE
S02_235CH_FIOH1 | C7_A | S02_235CH_FIOH1_C7_A | S02_235CH_PRX1 | PROXIMITY SENSOR
S02_235CH_FIOH1 | C7_B | S02_235CH_FIOH1_C7_B | SPARE
S02_235CH_FIOH1 | C5_A | S02_235CH_FIOH1_C5_A | S02_235CH_FPE1 | FULL PHOTOEYE 100%
S02_235CH_FIOH1 | C5_B | S02_235CH_FIOH1_C5_B | SPARE
S02_235CH_FIOH1 | C3_A | S02_235CH_FIOH1_C3_A | S02_235CH_BCN1_G | GREEN BEACON LIGHT
S02_235CH_FIOH1 | C3_B | S02_235CH_FIOH1_C3_B | S02_235CH_BCN1_B | BLUE BEACON LIGHT
S02_235CH_FIOH1 | C1_A | S02_235CH_FIOH1_C1_A | SPARE
S02_235CH_FIOH1 | C1_B | S02_235CH_FIOH1_C1_B | SPARE
S02_235CH_FIOH1 | C8_A | S02_235CH_FIOH1_C8_A | S02_235CH_PRX2 | PROXIMITY SENSOR
S02_235CH_FIOH1 | C8_B | S02_235CH_FIOH1_C8_B | SPARE
S02_235CH_FIOH1 | C6_A | S02_235CH_FIOH1_C6_A | S02_235CH_FPE2 | FULL PHOTOEYE 50%
S02_235CH_FIOH1 | C6_B | S02_235CH_FIOH1_C6_B | SPARE
S02_235CH_FIOH1 | C4_A | S02_235CH_FIOH1_C4_A | S02_235CH_EN1_PB | ENABLE PUSHBUTTON
S02_235CH_FIOH1 | C4_B | S02_235CH_FIOH1_C4_B | S02_235CH_EN1_PB_LT | ENABLE PUSHBUTTON LIGHT
S02_235CH_FIOH1 | C2_A | S02_235CH_FIOH1_C2_A | SPARE
S02_235CH_FIOH1 | C2_B | S02_235CH_FIOH1_C2_B | SPARE
S02_236CH_FIOH1 | C7_A | S02_236CH_FIOH1_C7_A | S02_236CH_PRX1 | PROXIMITY SENSOR
S02_236CH_FIOH1 | C7_B | S02_236CH_FIOH1_C7_B | SPARE
S02_236CH_FIOH1 | C5_A | S02_236CH_FIOH1_C5_A | S02_236CH_FPE1 | FULL PHOTOEYE 100%
S02_236CH_FIOH1 | C5_B | S02_236CH_FIOH1_C5_B | SPARE
S02_236CH_FIOH1 | C3_A | S02_236CH_FIOH1_C3_A | S02_236CH_BCN1_G | GREEN BEACON LIGHT
S02_236CH_FIOH1 | C3_B | S02_236CH_FIOH1_C3_B | S02_236CH_BCN1_B | BLUE BEACON LIGHT
S02_236CH_FIOH1 | C1_A | S02_236CH_FIOH1_C1_A | SPARE
S02_236CH_FIOH1 | C1_B | S02_236CH_FIOH1_C1_B | SPARE
S02_236CH_FIOH1 | C8_A | S02_236CH_FIOH1_C8_A | S02_236CH_PRX2 | PROXIMITY SENSOR
S02_236CH_FIOH1 | C8_B | S02_236CH_FIOH1_C8_B | SPARE
S02_236CH_FIOH1 | C6_A | S02_236CH_FIOH1_C6_A | S02_236CH_FPE2 | FULL PHOTOEYE 50%
S02_236CH_FIOH1 | C6_B | S02_236CH_FIOH1_C6_B | SPARE
S02_236CH_FIOH1 | C4_A | S02_236CH_FIOH1_C4_A | S02_236CH_EN1_PB | ENABLE PUSHBUTTON
S02_236CH_FIOH1 | C4_B | S02_236CH_FIOH1_C4_B | S02_236CH_EN1_PB_LT | ENABLE PUSHBUTTON LIGHT
S02_236CH_FIOH1 | C2_A | S02_236CH_FIOH1_C2_A | SPARE
S02_236CH_FIOH1 | C2_B | S02_236CH_FIOH1_C2_B | SPARE
S02_2_FIOM1 | X3_0 | S02_2_FIOM1_X3_0 | S02_2_BDS1_R | BELT DISENGAGEMENT SENSOR RCV
S02_2_FIOM1 | X3_1 | S02_2_FIOM1_X3_1 | S02_2_BDS1_S | BELT DISENGAGEMENT SENSOR SND
S02_2_FIOM1 | X2_0 | S02_2_FIOM1_X2_0 | S02_2_TS1_R | TRASH SENSOR RCV
S02_2_FIOM1 | X2_1 | S02_2_FIOM1_X2_1 | S02_2_TS1_S | TRASH SENSOR SND
S02_2_FIOM1 | X1_0 | S02_2_FIOM1_X1_0 | S02_2_ENSH1 | SHAFT ENCODER
S02_2_FIOM1 | X1_1 | S02_2_FIOM1_X1_1 | SPARE
S02_2_FIOM1 | X0_0 | S02_2_FIOM1_X0_0 | NCS2_10_SS1_SPB | SS STATION START PUSHBUTTON
S02_2_FIOM1 | X0_1 | S02_2_FIOM1_X0_1 | NCS2_10_SS1_SPB_LT | SS STATION START PUSHBUTTON LIGHT
S02_2_FIOM1 | X7_0 | S02_2_FIOM1_X7_0 | NCS2_10_SS1_STPB | SS STATION STOP PUSHBUTTON
S02_2_FIOM1 | X7_1 | S02_2_FIOM1_X7_1 | SPARE
S02_2_FIOM1 | X6_0 | S02_2_FIOM1_X6_0 | NCS2_10_SS2_SPB | SS STATION START PUSHBUTTON
S02_2_FIOM1 | X6_1 | S02_2_FIOM1_X6_1 | NCS2_10_SS2_SPB_LT | SS STATION START PUSHBUTTON LIGHT
S02_2_FIOM1 | X5_0 | S02_2_FIOM1_X5_0 | NCS2_10_SS2_STPB | SS STATION STOP PUSHBUTTON
S02_2_FIOM1 | X5_1 | S02_2_FIOM1_X5_1 | SPARE
S02_2_FIOM1 | X4_0 | S02_2_FIOM1_X4_0 | S02_2_PS1 | PRESSURE SENSOR
S02_2_FIOM1 | X4_1 | S02_2_FIOM1_X4_1 | S02_2_TPE1 | TRACKING PHOTOEYE
S02_2_FIOM10 | X3_0 | S02_2_FIOM10_X3_0 | S02_2_SOL65 | SOLENOID VALVE
S02_2_FIOM10 | X3_1 | S02_2_FIOM10_X3_1 | SPARE
S02_2_FIOM10 | X2_0 | S02_2_FIOM10_X2_0 | S02_2_SOL66 | SOLENOID VALVE
S02_2_FIOM10 | X2_1 | S02_2_FIOM10_X2_1 | SPARE
S02_2_FIOM10 | X1_0 | S02_2_FIOM10_X1_0 | S02_2_SOL67 | SOLENOID VALVE
S02_2_FIOM10 | X1_1 | S02_2_FIOM10_X1_1 | SPARE
S02_2_FIOM10 | X0_0 | S02_2_FIOM10_X0_0 | S02_2_SOL68 | SOLENOID VALVE
S02_2_FIOM10 | X0_1 | S02_2_FIOM10_X0_1 | SPARE
S02_2_FIOM10 | X7_0 | S02_2_FIOM10_X7_0 | S02_2_SOL69 | SOLENOID VALVE
S02_2_FIOM10 | X7_1 | S02_2_FIOM10_X7_1 | SPARE
S02_2_FIOM10 | X6_0 | S02_2_FIOM10_X6_0 | S02_2_SOL70 | SOLENOID VALVE
S02_2_FIOM10 | X6_1 | S02_2_FIOM10_X6_1 | SPARE
S02_2_FIOM10 | X5_0 | S02_2_FIOM10_X5_0 | S02_2_SOL71 | SOLENOID VALVE
S02_2_FIOM10 | X5_1 | S02_2_FIOM10_X5_1 | SPARE
S02_2_FIOM10 | X4_0 | S02_2_FIOM10_X4_0 | S02_2_SOL72 | SOLENOID VALVE
S02_2_FIOM10 | X4_1 | S02_2_FIOM10_X4_1 | SPARE
S02_2_FIOM11 | X3_0 | S02_2_FIOM11_X3_0 | S02_2_SOL73 | SOLENOID VALVE
S02_2_FIOM11 | X3_1 | S02_2_FIOM11_X3_1 | SPARE
S02_2_FIOM11 | X2_0 | S02_2_FIOM11_X2_0 | S02_2_SOL74 | SOLENOID VALVE
S02_2_FIOM11 | X2_1 | S02_2_FIOM11_X2_1 | SPARE
S02_2_FIOM11 | X1_0 | S02_2_FIOM11_X1_0 | S02_2_SOL75 | SOLENOID VALVE
S02_2_FIOM11 | X1_1 | S02_2_FIOM11_X1_1 | SPARE
S02_2_FIOM11 | X0_0 | S02_2_FIOM11_X0_0 | S02_2_SOL76 | SOLENOID VALVE
S02_2_FIOM11 | X0_1 | S02_2_FIOM11_X0_1 | SPARE
S02_2_FIOM11 | X7_0 | S02_2_FIOM11_X7_0 | S02_2_SOL77 | SOLENOID VALVE
S02_2_FIOM11 | X7_1 | S02_2_FIOM11_X7_1 | SPARE
S02_2_FIOM11 | X6_0 | S02_2_FIOM11_X6_0 | S02_2_SOL78 | SOLENOID VALVE
S02_2_FIOM11 | X6_1 | S02_2_FIOM11_X6_1 | SPARE
S02_2_FIOM11 | X5_0 | S02_2_FIOM11_X5_0 | S02_2_SOL79 | SOLENOID VALVE
S02_2_FIOM11 | X5_1 | S02_2_FIOM11_X5_1 | SPARE
S02_2_FIOM11 | X4_0 | S02_2_FIOM11_X4_0 | S02_2_SOL80 | SOLENOID VALVE
S02_2_FIOM11 | X4_1 | S02_2_FIOM11_X4_1 | SPARE
S02_2_FIOM12 | X3_0 | S02_2_FIOM12_X3_0 | S02_2_SOL81 | SOLENOID VALVE
S02_2_FIOM12 | X3_1 | S02_2_FIOM12_X3_1 | SPARE
S02_2_FIOM12 | X2_0 | S02_2_FIOM12_X2_0 | S02_2_SOL82 | SOLENOID VALVE
S02_2_FIOM12 | X2_1 | S02_2_FIOM12_X2_1 | SPARE
S02_2_FIOM12 | X1_0 | S02_2_FIOM12_X1_0 | S02_2_SOL83 | SOLENOID VALVE
S02_2_FIOM12 | X1_1 | S02_2_FIOM12_X1_1 | SPARE
S02_2_FIOM12 | X0_0 | S02_2_FIOM12_X0_0 | S02_2_SOL84 | SOLENOID VALVE
S02_2_FIOM12 | X0_1 | S02_2_FIOM12_X0_1 | SPARE
S02_2_FIOM12 | X7_0 | S02_2_FIOM12_X7_0 | S02_2_SOL85 | SOLENOID VALVE
S02_2_FIOM12 | X7_1 | S02_2_FIOM12_X7_1 | SPARE
S02_2_FIOM12 | X6_0 | S02_2_FIOM12_X6_0 | S02_2_SOL86 | SOLENOID VALVE
S02_2_FIOM12 | X6_1 | S02_2_FIOM12_X6_1 | SPARE
S02_2_FIOM12 | X5_0 | S02_2_FIOM12_X5_0 | S02_2_SOL87 | SOLENOID VALVE
S02_2_FIOM12 | X5_1 | S02_2_FIOM12_X5_1 | SPARE
S02_2_FIOM12 | X4_0 | S02_2_FIOM12_X4_0 | S02_2_SOL88 | SOLENOID VALVE
S02_2_FIOM12 | X4_1 | S02_2_FIOM12_X4_1 | SPARE
S02_2_FIOM13 | X3_0 | S02_2_FIOM13_X3_0 | S02_2_SOL89 | SOLENOID VALVE
S02_2_FIOM13 | X3_1 | S02_2_FIOM13_X3_1 | SPARE
S02_2_FIOM13 | X2_0 | S02_2_FIOM13_X2_0 | S02_2_SOL90 | SOLENOID VALVE
S02_2_FIOM13 | X2_1 | S02_2_FIOM13_X2_1 | SPARE
S02_2_FIOM13 | X1_0 | S02_2_FIOM13_X1_0 | S02_2_SOL91 | SOLENOID VALVE
S02_2_FIOM13 | X1_1 | S02_2_FIOM13_X1_1 | SPARE
S02_2_FIOM13 | X0_0 | S02_2_FIOM13_X0_0 | S02_2_SOL92 | SOLENOID VALVE
S02_2_FIOM13 | X0_1 | S02_2_FIOM13_X0_1 | SPARE
S02_2_FIOM13 | X7_0 | S02_2_FIOM13_X7_0 | S02_2_SOL93 | SOLENOID VALVE
S02_2_FIOM13 | X7_1 | S02_2_FIOM13_X7_1 | SPARE
S02_2_FIOM13 | X6_0 | S02_2_FIOM13_X6_0 | S02_2_SOL94 | SOLENOID VALVE
S02_2_FIOM13 | X6_1 | S02_2_FIOM13_X6_1 | SPARE
S02_2_FIOM13 | X5_0 | S02_2_FIOM13_X5_0 | S02_2_SOL95 | SOLENOID VALVE
S02_2_FIOM13 | X5_1 | S02_2_FIOM13_X5_1 | SPARE
S02_2_FIOM13 | X4_0 | S02_2_FIOM13_X4_0 | S02_2_SOL96 | SOLENOID VALVE
S02_2_FIOM13 | X4_1 | S02_2_FIOM13_X4_1 | SPARE
S02_2_FIOM14 | X3_0 | S02_2_FIOM14_X3_0 | S02_2_SOL97 | SOLENOID VALVE
S02_2_FIOM14 | X3_1 | S02_2_FIOM14_X3_1 | SPARE
S02_2_FIOM14 | X2_0 | S02_2_FIOM14_X2_0 | S02_2_SOL98 | SOLENOID VALVE
S02_2_FIOM14 | X2_1 | S02_2_FIOM14_X2_1 | SPARE
S02_2_FIOM14 | X1_0 | S02_2_FIOM14_X1_0 | S02_2_SOL99 | SOLENOID VALVE
S02_2_FIOM14 | X1_1 | S02_2_FIOM14_X1_1 | SPARE
S02_2_FIOM14 | X0_0 | S02_2_FIOM14_X0_0 | S02_2_BDS2_R | BELT DISENGAGEMENT SENSOR RCV
S02_2_FIOM14 | X0_1 | S02_2_FIOM14_X0_1 | SPARE
S02_2_FIOM14 | X7_0 | S02_2_FIOM14_X7_0 | S02_2_TPE2 | TRACKING PHOTOEYE
S02_2_FIOM14 | X7_1 | S02_2_FIOM14_X7_1 | SPARE
S02_2_FIOM14 | X6_0 | S02_2_FIOM14_X6_0 | SPARE
S02_2_FIOM14 | X6_1 | S02_2_FIOM14_X6_1 | SPARE
S02_2_FIOM14 | X5_0 | S02_2_FIOM14_X5_0 | SPARE
S02_2_FIOM14 | X5_1 | S02_2_FIOM14_X5_1 | SPARE
S02_2_FIOM14 | X4_0 | S02_2_FIOM14_X4_0 | S02_2_BDS2_S | BELT DISENGAGEMENT SENSOR SND
S02_2_FIOM14 | X4_1 | S02_2_FIOM14_X4_1 | SPARE
S02_2_FIOM2 | X3_0 | S02_2_FIOM2_X3_0 | S02_2_SOL1 | SOLENOID VALVE
S02_2_FIOM2 | X3_1 | S02_2_FIOM2_X3_1 | SPARE
S02_2_FIOM2 | X2_0 | S02_2_FIOM2_X2_0 | S02_2_SOL2 | SOLENOID VALVE
S02_2_FIOM2 | X2_1 | S02_2_FIOM2_X2_1 | SPARE
S02_2_FIOM2 | X1_0 | S02_2_FIOM2_X1_0 | S02_2_SOL3 | SOLENOID VALVE
S02_2_FIOM2 | X1_1 | S02_2_FIOM2_X1_1 | SPARE
S02_2_FIOM2 | X0_0 | S02_2_FIOM2_X0_0 | S02_2_SOL4 | SOLENOID VALVE
S02_2_FIOM2 | X0_1 | S02_2_FIOM2_X0_1 | SPARE
S02_2_FIOM2 | X7_0 | S02_2_FIOM2_X7_0 | S02_2_SOL5 | SOLENOID VALVE
S02_2_FIOM2 | X7_1 | S02_2_FIOM2_X7_1 | SPARE
S02_2_FIOM2 | X6_0 | S02_2_FIOM2_X6_0 | S02_2_SOL6 | SOLENOID VALVE
S02_2_FIOM2 | X6_1 | S02_2_FIOM2_X6_1 | SPARE
S02_2_FIOM2 | X5_0 | S02_2_FIOM2_X5_0 | S02_2_SOL7 | SOLENOID VALVE
S02_2_FIOM2 | X5_1 | S02_2_FIOM2_X5_1 | SPARE
S02_2_FIOM2 | X4_0 | S02_2_FIOM2_X4_0 | S02_2_SOL8 | SOLENOID VALVE
S02_2_FIOM2 | X4_1 | S02_2_FIOM2_X4_1 | SPARE
S02_2_FIOM3 | X3_0 | S02_2_FIOM3_X3_0 | S02_2_SOL9 | SOLENOID VALVE
S02_2_FIOM3 | X3_1 | S02_2_FIOM3_X3_1 | SPARE
S02_2_FIOM3 | X2_0 | S02_2_FIOM3_X2_0 | S02_2_SOL10 | SOLENOID VALVE
S02_2_FIOM3 | X2_1 | S02_2_FIOM3_X2_1 | SPARE
S02_2_FIOM3 | X1_0 | S02_2_FIOM3_X1_0 | S02_2_SOL11 | SOLENOID VALVE
S02_2_FIOM3 | X1_1 | S02_2_FIOM3_X1_1 | SPARE
S02_2_FIOM3 | X0_0 | S02_2_FIOM3_X0_0 | S02_2_SOL12 | SOLENOID VALVE
S02_2_FIOM3 | X0_1 | S02_2_FIOM3_X0_1 | SPARE
S02_2_FIOM3 | X7_0 | S02_2_FIOM3_X7_0 | S02_2_SOL13 | SOLENOID VALVE
S02_2_FIOM3 | X7_1 | S02_2_FIOM3_X7_1 | SPARE
S02_2_FIOM3 | X6_0 | S02_2_FIOM3_X6_0 | S02_2_SOL14 | SOLENOID VALVE
S02_2_FIOM3 | X6_1 | S02_2_FIOM3_X6_1 | SPARE
S02_2_FIOM3 | X5_0 | S02_2_FIOM3_X5_0 | S02_2_SOL15 | SOLENOID VALVE
S02_2_FIOM3 | X5_1 | S02_2_FIOM3_X5_1 | SPARE
S02_2_FIOM3 | X4_0 | S02_2_FIOM3_X4_0 | S02_2_SOL16 | SOLENOID VALVE
S02_2_FIOM3 | X4_1 | S02_2_FIOM3_X4_1 | SPARE
S02_2_FIOM4 | X3_0 | S02_2_FIOM4_X3_0 | S02_2_SOL17 | SOLENOID VALVE
S02_2_FIOM4 | X3_1 | S02_2_FIOM4_X3_1 | SPARE
S02_2_FIOM4 | X2_0 | S02_2_FIOM4_X2_0 | S02_2_SOL18 | SOLENOID VALVE
S02_2_FIOM4 | X2_1 | S02_2_FIOM4_X2_1 | SPARE
S02_2_FIOM4 | X1_0 | S02_2_FIOM4_X1_0 | S02_2_SOL19 | SOLENOID VALVE
S02_2_FIOM4 | X1_1 | S02_2_FIOM4_X1_1 | SPARE
S02_2_FIOM4 | X0_0 | S02_2_FIOM4_X0_0 | S02_2_SOL20 | SOLENOID VALVE
S02_2_FIOM4 | X0_1 | S02_2_FIOM4_X0_1 | SPARE
S02_2_FIOM4 | X7_0 | S02_2_FIOM4_X7_0 | S02_2_SOL21 | SOLENOID VALVE
S02_2_FIOM4 | X7_1 | S02_2_FIOM4_X7_1 | SPARE
S02_2_FIOM4 | X6_0 | S02_2_FIOM4_X6_0 | S02_2_SOL22 | SOLENOID VALVE
S02_2_FIOM4 | X6_1 | S02_2_FIOM4_X6_1 | SPARE
S02_2_FIOM4 | X5_0 | S02_2_FIOM4_X5_0 | S02_2_SOL23 | SOLENOID VALVE
S02_2_FIOM4 | X5_1 | S02_2_FIOM4_X5_1 | SPARE
S02_2_FIOM4 | X4_0 | S02_2_FIOM4_X4_0 | S02_2_SOL24 | SOLENOID VALVE
S02_2_FIOM4 | X4_1 | S02_2_FIOM4_X4_1 | SPARE
S02_2_FIOM5 | X3_0 | S02_2_FIOM5_X3_0 | S02_2_SOL25 | SOLENOID VALVE
S02_2_FIOM5 | X3_1 | S02_2_FIOM5_X3_1 | SPARE
S02_2_FIOM5 | X2_0 | S02_2_FIOM5_X2_0 | S02_2_SOL26 | SOLENOID VALVE
S02_2_FIOM5 | X2_1 | S02_2_FIOM5_X2_1 | SPARE
S02_2_FIOM5 | X1_0 | S02_2_FIOM5_X1_0 | S02_2_SOL27 | SOLENOID VALVE
S02_2_FIOM5 | X1_1 | S02_2_FIOM5_X1_1 | SPARE
S02_2_FIOM5 | X0_0 | S02_2_FIOM5_X0_0 | S02_2_SOL28 | SOLENOID VALVE
S02_2_FIOM5 | X0_1 | S02_2_FIOM5_X0_1 | SPARE
S02_2_FIOM5 | X7_0 | S02_2_FIOM5_X7_0 | S02_2_SOL29 | SOLENOID VALVE
S02_2_FIOM5 | X7_1 | S02_2_FIOM5_X7_1 | SPARE
S02_2_FIOM5 | X6_0 | S02_2_FIOM5_X6_0 | S02_2_SOL30 | SOLENOID VALVE
S02_2_FIOM5 | X6_1 | S02_2_FIOM5_X6_1 | SPARE
S02_2_FIOM5 | X5_0 | S02_2_FIOM5_X5_0 | S02_2_SOL31 | SOLENOID VALVE
S02_2_FIOM5 | X5_1 | S02_2_FIOM5_X5_1 | SPARE
S02_2_FIOM5 | X4_0 | S02_2_FIOM5_X4_0 | S02_2_SOL32 | SOLENOID VALVE
S02_2_FIOM5 | X4_1 | S02_2_FIOM5_X4_1 | SPARE
S02_2_FIOM6 | X3_0 | S02_2_FIOM6_X3_0 | S02_2_SOL33 | SOLENOID VALVE
S02_2_FIOM6 | X3_1 | S02_2_FIOM6_X3_1 | SPARE
S02_2_FIOM6 | X2_0 | S02_2_FIOM6_X2_0 | S02_2_SOL34 | SOLENOID VALVE
S02_2_FIOM6 | X2_1 | S02_2_FIOM6_X2_1 | SPARE
S02_2_FIOM6 | X1_0 | S02_2_FIOM6_X1_0 | S02_2_SOL35 | SOLENOID VALVE
S02_2_FIOM6 | X1_1 | S02_2_FIOM6_X1_1 | SPARE
S02_2_FIOM6 | X0_0 | S02_2_FIOM6_X0_0 | S02_2_SOL36 | SOLENOID VALVE
S02_2_FIOM6 | X0_1 | S02_2_FIOM6_X0_1 | SPARE
S02_2_FIOM6 | X7_0 | S02_2_FIOM6_X7_0 | S02_2_SOL37 | SOLENOID VALVE
S02_2_FIOM6 | X7_1 | S02_2_FIOM6_X7_1 | SPARE
S02_2_FIOM6 | X6_0 | S02_2_FIOM6_X6_0 | S02_2_SOL38 | SOLENOID VALVE
S02_2_FIOM6 | X6_1 | S02_2_FIOM6_X6_1 | SPARE
S02_2_FIOM6 | X5_0 | S02_2_FIOM6_X5_0 | S02_2_SOL39 | SOLENOID VALVE
S02_2_FIOM6 | X5_1 | S02_2_FIOM6_X5_1 | SPARE
S02_2_FIOM6 | X4_0 | S02_2_FIOM6_X4_0 | S02_2_SOL40 | SOLENOID VALVE
S02_2_FIOM6 | X4_1 | S02_2_FIOM6_X4_1 | SPARE
S02_2_FIOM7 | X3_0 | S02_2_FIOM7_X3_0 | S02_2_SOL41 | SOLENOID VALVE
S02_2_FIOM7 | X3_1 | S02_2_FIOM7_X3_1 | SPARE
S02_2_FIOM7 | X2_0 | S02_2_FIOM7_X2_0 | S02_2_SOL42 | SOLENOID VALVE
S02_2_FIOM7 | X2_1 | S02_2_FIOM7_X2_1 | SPARE
S02_2_FIOM7 | X1_0 | S02_2_FIOM7_X1_0 | S02_2_SOL43 | SOLENOID VALVE
S02_2_FIOM7 | X1_1 | S02_2_FIOM7_X1_1 | SPARE
S02_2_FIOM7 | X0_0 | S02_2_FIOM7_X0_0 | S02_2_SOL44 | SOLENOID VALVE
S02_2_FIOM7 | X0_1 | S02_2_FIOM7_X0_1 | SPARE
S02_2_FIOM7 | X7_0 | S02_2_FIOM7_X7_0 | S02_2_SOL45 | SOLENOID VALVE
S02_2_FIOM7 | X7_1 | S02_2_FIOM7_X7_1 | SPARE
S02_2_FIOM7 | X6_0 | S02_2_FIOM7_X6_0 | S02_2_SOL46 | SOLENOID VALVE
S02_2_FIOM7 | X6_1 | S02_2_FIOM7_X6_1 | SPARE
S02_2_FIOM7 | X5_0 | S02_2_FIOM7_X5_0 | S02_2_SOL47 | SOLENOID VALVE
S02_2_FIOM7 | X5_1 | S02_2_FIOM7_X5_1 | SPARE
S02_2_FIOM7 | X4_0 | S02_2_FIOM7_X4_0 | S02_2_SOL48 | SOLENOID VALVE
S02_2_FIOM7 | X4_1 | S02_2_FIOM7_X4_1 | SPARE
S02_2_FIOM8 | X3_0 | S02_2_FIOM8_X3_0 | S02_2_SOL49 | SOLENOID VALVE
S02_2_FIOM8 | X3_1 | S02_2_FIOM8_X3_1 | SPARE
S02_2_FIOM8 | X2_0 | S02_2_FIOM8_X2_0 | S02_2_SOL50 | SOLENOID VALVE
S02_2_FIOM8 | X2_1 | S02_2_FIOM8_X2_1 | SPARE
S02_2_FIOM8 | X1_0 | S02_2_FIOM8_X1_0 | S02_2_SOL51 | SOLENOID VALVE
S02_2_FIOM8 | X1_1 | S02_2_FIOM8_X1_1 | SPARE
S02_2_FIOM8 | X0_0 | S02_2_FIOM8_X0_0 | S02_2_SOL52 | SOLENOID VALVE
S02_2_FIOM8 | X0_1 | S02_2_FIOM8_X0_1 | SPARE
S02_2_FIOM8 | X7_0 | S02_2_FIOM8_X7_0 | S02_2_SOL53 | SOLENOID VALVE
S02_2_FIOM8 | X7_1 | S02_2_FIOM8_X7_1 | SPARE
S02_2_FIOM8 | X6_0 | S02_2_FIOM8_X6_0 | S02_2_SOL54 | SOLENOID VALVE
S02_2_FIOM8 | X6_1 | S02_2_FIOM8_X6_1 | SPARE
S02_2_FIOM8 | X5_0 | S02_2_FIOM8_X5_0 | S02_2_SOL55 | SOLENOID VALVE
S02_2_FIOM8 | X5_1 | S02_2_FIOM8_X5_1 | SPARE
S02_2_FIOM8 | X4_0 | S02_2_FIOM8_X4_0 | S02_2_SOL56 | SOLENOID VALVE
S02_2_FIOM8 | X4_1 | S02_2_FIOM8_X4_1 | SPARE
S02_2_FIOM9 | X3_0 | S02_2_FIOM9_X3_0 | S02_2_SOL57 | SOLENOID VALVE
S02_2_FIOM9 | X3_1 | S02_2_FIOM9_X3_1 | SPARE
S02_2_FIOM9 | X2_0 | S02_2_FIOM9_X2_0 | S02_2_SOL58 | SOLENOID VALVE
S02_2_FIOM9 | X2_1 | S02_2_FIOM9_X2_1 | SPARE
S02_2_FIOM9 | X1_0 | S02_2_FIOM9_X1_0 | S02_2_SOL59 | SOLENOID VALVE
S02_2_FIOM9 | X1_1 | S02_2_FIOM9_X1_1 | SPARE
S02_2_FIOM9 | X0_0 | S02_2_FIOM9_X0_0 | S02_2_SOL60 | SOLENOID VALVE
S02_2_FIOM9 | X0_1 | S02_2_FIOM9_X0_1 | SPARE
S02_2_FIOM9 | X7_0 | S02_2_FIOM9_X7_0 | S02_2_SOL61 | SOLENOID VALVE
S02_2_FIOM9 | X7_1 | S02_2_FIOM9_X7_1 | SPARE
S02_2_FIOM9 | X6_0 | S02_2_FIOM9_X6_0 | S02_2_SOL62 | SOLENOID VALVE
S02_2_FIOM9 | X6_1 | S02_2_FIOM9_X6_1 | SPARE
S02_2_FIOM9 | X5_0 | S02_2_FIOM9_X5_0 | S02_2_SOL63 | SOLENOID VALVE
S02_2_FIOM9 | X5_1 | S02_2_FIOM9_X5_1 | SPARE
S02_2_FIOM9 | X4_0 | S02_2_FIOM9_X4_0 | S02_2_SOL64 | SOLENOID VALVE
S02_2_FIOM9 | X4_1 | S02_2_FIOM9_X4_1 | SPARE

## MCM12
Controller name | Signal type | Address name | Assigned device | Description
PDP13_FIOM1 | X3_0 | PDP13_FIOM1_X3_0 | PDP13_CB1 | CIRCUIT BREAKER MONITORING
PDP13_FIOM1 | X3_1 | PDP13_FIOM1_X3_1 | PDP13_CB2 | CIRCUIT BREAKER MONITORING
PDP13_FIOM1 | X2_0 | PDP13_FIOM1_X2_0 | PDP13_CB3 | CIRCUIT BREAKER MONITORING
PDP13_FIOM1 | X2_1 | PDP13_FIOM1_X2_1 | PDP13_CB4 | CIRCUIT BREAKER MONITORING
PDP13_FIOM1 | X1_0 | PDP13_FIOM1_X1_0 | PDP13_CB5 | CIRCUIT BREAKER MONITORING
PDP13_FIOM1 | X1_1 | PDP13_FIOM1_X1_1 | SPARE
PDP13_FIOM1 | X0_0 | PDP13_FIOM1_X0_0 | PDP13_CB6 | CIRCUIT BREAKER MONITORING
PDP13_FIOM1 | X0_1 | PDP13_FIOM1_X0_1 | SPARE
PDP13_FIOM1 | X7_0 | PDP13_FIOM1_X7_0 | PDP13_CB7 | CIRCUIT BREAKER MONITORING
PDP13_FIOM1 | X7_1 | PDP13_FIOM1_X7_1 | PDP13_CB8 | CIRCUIT BREAKER MONITORING
PDP13_FIOM1 | X6_0 | PDP13_FIOM1_X6_0 | PDP13_CB9 | CIRCUIT BREAKER MONITORING
PDP13_FIOM1 | X6_1 | PDP13_FIOM1_X6_1 | PDP13_CB10 | CIRCUIT BREAKER MONITORING
PDP13_FIOM1 | X5_0 | PDP13_FIOM1_X5_0 | PDP13_PMM1 | PHASE MONITOR FAULT
PDP13_FIOM1 | X5_1 | PDP13_FIOM1_X5_1 | SPARE
PDP13_FIOM1 | X4_0 | PDP13_FIOM1_X4_0 | PDP13_FIOH1 | I/O LINK HUB
PDP13_FIOM1 | X4_1 | PDP13_FIOM1_X4_1 | SPARE
PDP14_FIOM1 | X3_0 | PDP14_FIOM1_X3_0 | PDP14_CB1 | CIRCUIT BREAKER MONITORING
PDP14_FIOM1 | X3_1 | PDP14_FIOM1_X3_1 | PDP14_CB2 | CIRCUIT BREAKER MONITORING
PDP14_FIOM1 | X2_0 | PDP14_FIOM1_X2_0 | PDP14_CB3 | CIRCUIT BREAKER MONITORING
PDP14_FIOM1 | X2_1 | PDP14_FIOM1_X2_1 | PDP14_CB4 | CIRCUIT BREAKER MONITORING
PDP14_FIOM1 | X1_0 | PDP14_FIOM1_X1_0 | PDP14_CB5 | CIRCUIT BREAKER MONITORING
PDP14_FIOM1 | X1_1 | PDP14_FIOM1_X1_1 | SPARE
PDP14_FIOM1 | X0_0 | PDP14_FIOM1_X0_0 | PDP14_CB6 | CIRCUIT BREAKER MONITORING
PDP14_FIOM1 | X0_1 | PDP14_FIOM1_X0_1 | SPARE
PDP14_FIOM1 | X7_0 | PDP14_FIOM1_X7_0 | PDP14_CB7 | CIRCUIT BREAKER MONITORING
PDP14_FIOM1 | X7_1 | PDP14_FIOM1_X7_1 | PDP14_CB8 | CIRCUIT BREAKER MONITORING
PDP14_FIOM1 | X6_0 | PDP14_FIOM1_X6_0 | PDP14_CB9 | CIRCUIT BREAKER MONITORING
PDP14_FIOM1 | X6_1 | PDP14_FIOM1_X6_1 | PDP14_CB10 | CIRCUIT BREAKER MONITORING
PDP14_FIOM1 | X5_0 | PDP14_FIOM1_X5_0 | PDP14_PMM1 | PHASE MONITOR FAULT
PDP14_FIOM1 | X5_1 | PDP14_FIOM1_X5_1 | SPARE
PDP14_FIOM1 | X4_0 | PDP14_FIOM1_X4_0 | PDP14_FIOH1 | I/O LINK HUB
PDP14_FIOM1 | X4_1 | PDP14_FIOM1_X4_1 | SPARE
PDP13_FIOH1 | C7_A | PDP13_FIOH1_C7_A | PDP13_CB11 | CIRCUIT BREAKER MONITORING
PDP13_FIOH1 | C7_B | PDP13_FIOH1_C7_B | PDP13_CB12 | CIRCUIT BREAKER MONITORING
PDP13_FIOH1 | C5_A | PDP13_FIOH1_C5_A | PDP13_CB13 | CIRCUIT BREAKER MONITORING
PDP13_FIOH1 | C5_B | PDP13_FIOH1_C5_B | PDP13_CB14 | CIRCUIT BREAKER MONITORING
PDP13_FIOH1 | C3_A | PDP13_FIOH1_C3_A | PDP13_CB15 | CIRCUIT BREAKER MONITORING
PDP13_FIOH1 | C3_B | PDP13_FIOH1_C3_B | PDP13_CB16 | CIRCUIT BREAKER MONITORING
PDP13_FIOH1 | C1_A | PDP13_FIOH1_C1_A | PDP13_CB17 | CIRCUIT BREAKER MONITORING
PDP13_FIOH1 | C1_B | PDP13_FIOH1_C1_B | PDP13_CB18 | CIRCUIT BREAKER MONITORING
PDP13_FIOH1 | C8_A | PDP13_FIOH1_C8_A | PDP13_CB19 | CIRCUIT BREAKER MONITORING
PDP13_FIOH1 | C8_B | PDP13_FIOH1_C8_B | PDP13_CB20 | CIRCUIT BREAKER MONITORING
PDP13_FIOH1 | C6_A | PDP13_FIOH1_C6_A | PDP13_CB21 | CIRCUIT BREAKER MONITORING
PDP13_FIOH1 | C6_B | PDP13_FIOH1_C6_B | PDP13_CB22 | CIRCUIT BREAKER MONITORING
PDP13_FIOH1 | C4_A | PDP13_FIOH1_C4_A | PDP13_CB23 | CIRCUIT BREAKER MONITORING
PDP13_FIOH1 | C4_B | PDP13_FIOH1_C4_B | PDP13_CB24 | CIRCUIT BREAKER MONITORING
PDP13_FIOH1 | C2_A | PDP13_FIOH1_C2_A | PDP13_CB25 | CIRCUIT BREAKER MONITORING
PDP13_FIOH1 | C2_B | PDP13_FIOH1_C2_B | PDP13_CB26 | CIRCUIT BREAKER MONITORING
PDP14_FIOH1 | C7_A | PDP14_FIOH1_C7_A | PDP14_CB11 | CIRCUIT BREAKER MONITORING
PDP14_FIOH1 | C7_B | PDP14_FIOH1_C7_B | PDP14_CB12 | CIRCUIT BREAKER MONITORING
PDP14_FIOH1 | C5_A | PDP14_FIOH1_C5_A | PDP14_CB13 | CIRCUIT BREAKER MONITORING
PDP14_FIOH1 | C5_B | PDP14_FIOH1_C5_B | PDP14_CB14 | CIRCUIT BREAKER MONITORING
PDP14_FIOH1 | C3_A | PDP14_FIOH1_C3_A | PDP14_CB15 | CIRCUIT BREAKER MONITORING
PDP14_FIOH1 | C3_B | PDP14_FIOH1_C3_B | PDP14_CB16 | CIRCUIT BREAKER MONITORING
PDP14_FIOH1 | C1_A | PDP14_FIOH1_C1_A | PDP14_CB17 | CIRCUIT BREAKER MONITORING
PDP14_FIOH1 | C1_B | PDP14_FIOH1_C1_B | PDP14_CB18 | CIRCUIT BREAKER MONITORING
PDP14_FIOH1 | C8_A | PDP14_FIOH1_C8_A | PDP14_CB19 | CIRCUIT BREAKER MONITORING
PDP14_FIOH1 | C8_B | PDP14_FIOH1_C8_B | PDP14_CB20 | CIRCUIT BREAKER MONITORING
PDP14_FIOH1 | C6_A | PDP14_FIOH1_C6_A | PDP14_CB21 | CIRCUIT BREAKER MONITORING
PDP14_FIOH1 | C6_B | PDP14_FIOH1_C6_B | PDP14_CB22 | CIRCUIT BREAKER MONITORING
PDP14_FIOH1 | C4_A | PDP14_FIOH1_C4_A | PDP14_CB23 | CIRCUIT BREAKER MONITORING
PDP14_FIOH1 | C4_B | PDP14_FIOH1_C4_B | PDP14_CB24 | CIRCUIT BREAKER MONITORING
PDP14_FIOH1 | C2_A | PDP14_FIOH1_C2_A | PDP14_CB25 | CIRCUIT BREAKER MONITORING
PDP14_FIOH1 | C2_B | PDP14_FIOH1_C2_B | PDP14_CB26 | CIRCUIT BREAKER MONITORING
NCP2_11_VFD | I0 | NCP2_11_VFD_I0 | NCP2_11_VFD_DISC | DISCONNECT AUX
NCP2_11_VFD | I1 | NCP2_11_VFD_I1 | SPARE
NCP2_11_VFD | I2 | NCP2_11_VFD_I2 | NCP2_11_TPE1 | TRACKING PHOTOEYE
NCP2_11_VFD | I3 | NCP2_11_VFD_I3 | SPARE
NCP2_11_VFD | IO0 | NCP2_11_VFD_IO0 | NCP2_11_ENW1 | WHEEL ENCODER
NCP2_11_VFD | IO1 | NCP2_11_VFD_IO1 | SPARE
NCP2_11_VFD | SI0 | NCP2_11_VFD_SI0 | SPARE
NCP2_11_VFD | SI1 | NCP2_11_VFD_SI1 | SPARE
NCP2_11_VFD | SI2 | NCP2_11_VFD_SI2 | SPARE
NCP2_11_VFD | SI3 | NCP2_11_VFD_SI3 | SPARE
NCP2_11_VFD | SO0 | NCP2_11_VFD_SO0 | SPARE
NCP2_12_VFD | I0 | NCP2_12_VFD_I0 | NCP2_12_VFD_DISC | DISCONNECT AUX
NCP2_12_VFD | I1 | NCP2_12_VFD_I1 | SPARE
NCP2_12_VFD | I2 | NCP2_12_VFD_I2 | NCP2_12_TPE1 | TRACKING PHOTOEYE
NCP2_12_VFD | I3 | NCP2_12_VFD_I3 | NCP2_12_ENW1 | WHEEL ENCODER
NCP2_12_VFD | IO0 | NCP2_12_VFD_IO0 | NCP2_12_BCN1_H | HORN BEACON
NCP2_12_VFD | IO1 | NCP2_12_VFD_IO1 | SPARE
NCP2_12_VFD | SI0 | NCP2_12_VFD_SI0 | SPARE
NCP2_12_VFD | SI1 | NCP2_12_VFD_SI1 | SPARE
NCP2_12_VFD | SI2 | NCP2_12_VFD_SI2 | SPARE
NCP2_12_VFD | SI3 | NCP2_12_VFD_SI3 | SPARE
NCP2_12_VFD | SO0 | NCP2_12_VFD_SO0 | SPARE
NCP2_13_VFD | I0 | NCP2_13_VFD_I0 | NCP2_13_VFD_DISC | DISCONNECT AUX
NCP2_13_VFD | I1 | NCP2_13_VFD_I1 | SPARE
NCP2_13_VFD | I2 | NCP2_13_VFD_I2 | NCP2_13_TPE1 | TRACKING PHOTOEYE
NCP2_13_VFD | I3 | NCP2_13_VFD_I3 | SPARE
NCP2_13_VFD | IO0 | NCP2_13_VFD_IO0 | NCP2_13_ENW1 | WHEEL ENCODER
NCP2_13_VFD | IO1 | NCP2_13_VFD_IO1 | SPARE
NCP2_13_VFD | SI0 | NCP2_13_VFD_SI0 | SPARE
NCP2_13_VFD | SI1 | NCP2_13_VFD_SI1 | SPARE
NCP2_13_VFD | SI2 | NCP2_13_VFD_SI2 | SPARE
NCP2_13_VFD | SI3 | NCP2_13_VFD_SI3 | SPARE
NCP2_13_VFD | SO0 | NCP2_13_VFD_SO0 | SPARE
NCP2_14_VFD | I0 | NCP2_14_VFD_I0 | NCP2_14_VFD_DISC | DISCONNECT AUX
NCP2_14_VFD | I1 | NCP2_14_VFD_I1 | SPARE
NCP2_14_VFD | I2 | NCP2_14_VFD_I2 | NCP2_14_TPE1 | TRACKING PHOTOEYE
NCP2_14_VFD | I3 | NCP2_14_VFD_I3 | NCP2_14_ENW1 | WHEEL ENCODER
NCP2_14_VFD | IO0 | NCP2_14_VFD_IO0 | NCP2_14_BCN1_H | HORN BEACON
NCP2_14_VFD | IO1 | NCP2_14_VFD_IO1 | SPARE
NCP2_14_VFD | SI0 | NCP2_14_VFD_SI0 | SPARE
NCP2_14_VFD | SI1 | NCP2_14_VFD_SI1 | SPARE
NCP2_14_VFD | SI2 | NCP2_14_VFD_SI2 | SPARE
NCP2_14_VFD | SI3 | NCP2_14_VFD_SI3 | SPARE
NCP2_14_VFD | SO0 | NCP2_14_VFD_SO0 | SPARE
NCP2_15_VFD | I0 | NCP2_15_VFD_I0 | NCP2_15_VFD_DISC | DISCONNECT AUX
NCP2_15_VFD | I1 | NCP2_15_VFD_I1 | SPARE
NCP2_15_VFD | I2 | NCP2_15_VFD_I2 | NCP2_15_TPE1 | TRACKING PHOTOEYE
NCP2_15_VFD | I3 | NCP2_15_VFD_I3 | NCP2_15_ENSH1 | SHAFT ENCODER
NCP2_15_VFD | IO0 | NCP2_15_VFD_IO0 | NCP2_14_S1_PB | START PUSHBUTTON
NCP2_15_VFD | IO1 | NCP2_15_VFD_IO1 | NCP2_14_S1_PB_LT | START PUSHBUTTON LIGHT
NCP2_15_VFD | SI0 | NCP2_15_VFD_SI0 | SPARE
NCP2_15_VFD | SI1 | NCP2_15_VFD_SI1 | SPARE
NCP2_15_VFD | SI2 | NCP2_15_VFD_SI2 | SPARE
NCP2_15_VFD | SI3 | NCP2_15_VFD_SI3 | SPARE
NCP2_15_VFD | SO0 | NCP2_15_VFD_SO0 | SPARE
NCP2_16_VFD | I0 | NCP2_16_VFD_I0 | NCP2_16_VFD_DISC | DISCONNECT AUX
NCP2_16_VFD | I1 | NCP2_16_VFD_I1 | SPARE
NCP2_16_VFD | I2 | NCP2_16_VFD_I2 | NCP2_16_TPE1 | TRACKING PHOTOEYE
NCP2_16_VFD | I3 | NCP2_16_VFD_I3 | NCP2_16_ENW1 | WHEEL ENCODER
NCP2_16_VFD | IO0 | NCP2_16_VFD_IO0 | NCP2_14_BCN1_A | AMBER BEACON LIGHT
NCP2_16_VFD | IO1 | NCP2_16_VFD_IO1 | NCP2_14_BCN1_R | RED BEACON LIGHT
NCP2_16_VFD | SI0 | NCP2_16_VFD_SI0 | NCP2_14_EPC1 | E-STOP PULLCORD
NCP2_16_VFD | SI1 | NCP2_16_VFD_SI1 | NCP2_14_EPC1_2 | E-STOP PULLCORD
NCP2_16_VFD | SI2 | NCP2_16_VFD_SI2 | SPARE
NCP2_16_VFD | SI3 | NCP2_16_VFD_SI3 | SPARE
NCP2_16_VFD | SO0 | NCP2_16_VFD_SO0 | SPARE
NCP2_17_VFD | I0 | NCP2_17_VFD_I0 | NCP2_17_VFD_DISC | DISCONNECT AUX
NCP2_17_VFD | I1 | NCP2_17_VFD_I1 | SPARE
NCP2_17_VFD | I2 | NCP2_17_VFD_I2 | NCP2_16_TPE2 | TRACKING PHOTOEYE
NCP2_17_VFD | I3 | NCP2_17_VFD_I3 | NCP2_17_ENSH1 | SHAFT ENCODER
NCP2_17_VFD | IO0 | NCP2_17_VFD_IO0 | NCP2_17_JR1_PB | JAM RESET PUSHBUTTON
NCP2_17_VFD | IO1 | NCP2_17_VFD_IO1 | NCP2_17_JR1_PB_LT | JAM RESET PUSHBUTTON LIGHT
NCP2_17_VFD | SI0 | NCP2_17_VFD_SI0 | SPARE
NCP2_17_VFD | SI1 | NCP2_17_VFD_SI1 | SPARE
NCP2_17_VFD | SI2 | NCP2_17_VFD_SI2 | SPARE
NCP2_17_VFD | SI3 | NCP2_17_VFD_SI3 | SPARE
NCP2_17_VFD | SO0 | NCP2_17_VFD_SO0 | SPARE
NCP2_18A_VFD | I0 | NCP2_18A_VFD_I0 | NCP2_18A_VFD_DISC | DISCONNECT AUX
NCP2_18A_VFD | I1 | NCP2_18A_VFD_I1 | SPARE
NCP2_18A_VFD | I2 | NCP2_18A_VFD_I2 | NCP2_18_TPE1 | TRACKING PHOTOEYE
NCP2_18A_VFD | I3 | NCP2_18A_VFD_I3 | SPARE
NCP2_18A_VFD | IO0 | NCP2_18A_VFD_IO0 | SPARE
NCP2_18A_VFD | IO1 | NCP2_18A_VFD_IO1 | SPARE
NCP2_18A_VFD | SI0 | NCP2_18A_VFD_SI0 | SPARE
NCP2_18A_VFD | SI1 | NCP2_18A_VFD_SI1 | SPARE
NCP2_18A_VFD | SI2 | NCP2_18A_VFD_SI2 | SPARE
NCP2_18A_VFD | SI3 | NCP2_18A_VFD_SI3 | SPARE
NCP2_18A_VFD | SO0 | NCP2_18A_VFD_SO0 | SPARE
NCP2_18B_VFD | I0 | NCP2_18B_VFD_I0 | NCP2_18B_VFD_DISC | DISCONNECT AUX
NCP2_18B_VFD | I1 | NCP2_18B_VFD_I1 | SPARE
NCP2_18B_VFD | I2 | NCP2_18B_VFD_I2 | NCP2_17_TPE1 | TRACKING PHOTOEYE
NCP2_18B_VFD | I3 | NCP2_18B_VFD_I3 | SPARE
NCP2_18B_VFD | IO0 | NCP2_18B_VFD_IO0 | NCP2_17_BCN1_A | AMBER BEACON LIGHT
NCP2_18B_VFD | IO1 | NCP2_18B_VFD_IO1 | SPARE
NCP2_18B_VFD | SI0 | NCP2_18B_VFD_SI0 | SPARE
NCP2_18B_VFD | SI1 | NCP2_18B_VFD_SI1 | SPARE
NCP2_18B_VFD | SI2 | NCP2_18B_VFD_SI2 | SPARE
NCP2_18B_VFD | SI3 | NCP2_18B_VFD_SI3 | SPARE
NCP2_18B_VFD | SO0 | NCP2_18B_VFD_SO0 | SPARE
NCP2_19_VFD | I0 | NCP2_19_VFD_I0 | NCP2_19_VFD_DISC | DISCONNECT AUX
NCP2_19_VFD | I1 | NCP2_19_VFD_I1 | SPARE
NCP2_19_VFD | I2 | NCP2_19_VFD_I2 | NCP2_19_TPE1 | TRACKING PHOTOEYE
NCP2_19_VFD | I3 | NCP2_19_VFD_I3 | SPARE
NCP2_19_VFD | IO0 | NCP2_19_VFD_IO0 | SPARE
NCP2_19_VFD | IO1 | NCP2_19_VFD_IO1 | SPARE
NCP2_19_VFD | SI0 | NCP2_19_VFD_SI0 | SPARE
NCP2_19_VFD | SI1 | NCP2_19_VFD_SI1 | NCP2_19_EPC1 | E-STOP PULLCORD
NCP2_19_VFD | SI2 | NCP2_19_VFD_SI2 | NCP2_19_EPC1_2 | E-STOP PULLCORD
NCP2_19_VFD | SI3 | NCP2_19_VFD_SI3 | NCP2_19_EPC2 | E-STOP PULLCORD
NCP2_19_VFD | SO0 | NCP2_19_VFD_SO0 | NCP2_19_EPC2_2 | E-STOP PULLCORD
NCP2_20_FIOM1 | X3_0 | NCP2_20_FIOM1_X3_0 | NCP2_20_S1_PB | START PUSHBUTTON
NCP2_20_FIOM1 | X3_1 | NCP2_20_FIOM1_X3_1 | NCP2_20_S1_PB_LT | START PUSHBUTTON LIGHT
NCP2_20_FIOM1 | X2_0 | NCP2_20_FIOM1_X2_0 | NCP2_20_S2_PB | START PUSHBUTTON
NCP2_20_FIOM1 | X2_1 | NCP2_20_FIOM1_X2_1 | NCP2_20_S2_PB_LT | START PUSHBUTTON LIGHT
NCP2_20_FIOM1 | X1_0 | NCP2_20_FIOM1_X1_0 | NCP2_20_BCN1_A | AMBER BEACON LIGHT
NCP2_20_FIOM1 | X1_1 | NCP2_20_FIOM1_X1_1 | NCP2_20_BCN1_R | RED BEACON LIGHT
NCP2_20_FIOM1 | X0_0 | NCP2_20_FIOM1_X0_0 | NCP2_20_BCN2_W | WHITE BEACON LIGHT
NCP2_20_FIOM1 | X0_1 | NCP2_20_FIOM1_X0_1 | NCP2_20_BCN2_R | RED BEACON LIGHT
NCP2_20_FIOM1 | X7_0 | NCP2_20_FIOM1_X7_0 | NCP2_19_ENSH1 | SHAFT ENCODER
NCP2_20_FIOM1 | X7_1 | NCP2_20_FIOM1_X7_1 | SPARE
NCP2_20_FIOM1 | X6_0 | NCP2_20_FIOM1_X6_0 | NCP2_20_ENSH1 | SHAFT ENCODER
NCP2_20_FIOM1 | X6_1 | NCP2_20_FIOM1_X6_1 | SPARE
NCP2_20_FIOM1 | X5_0 | NCP2_20_FIOM1_X5_0 | SPARE
NCP2_20_FIOM1 | X5_1 | NCP2_20_FIOM1_X5_1 | SPARE
NCP2_20_FIOM1 | X4_0 | NCP2_20_FIOM1_X4_0 | SPARE
NCP2_20_FIOM1 | X4_1 | NCP2_20_FIOM1_X4_1 | SPARE
NCP2_20_VFD | I0 | NCP2_20_VFD_I0 | NCP2_20_VFD_DISC | DISCONNECT AUX
NCP2_20_VFD | I1 | NCP2_20_VFD_I1 | SPARE
NCP2_20_VFD | I2 | NCP2_20_VFD_I2 | NCP2_20_TPE1 | TRACKING PHOTOEYE
NCP2_20_VFD | I3 | NCP2_20_VFD_I3 | SPARE
NCP2_20_VFD | IO0 | NCP2_20_VFD_IO0 | SPARE
NCP2_20_VFD | IO1 | NCP2_20_VFD_IO1 | SPARE
NCP2_20_VFD | SI0 | NCP2_20_VFD_SI0 | SPARE
NCP2_20_VFD | SI1 | NCP2_20_VFD_SI1 | SPARE
NCP2_20_VFD | SI2 | NCP2_20_VFD_SI2 | SPARE
NCP2_20_VFD | SI3 | NCP2_20_VFD_SI3 | SPARE
NCP2_20_VFD | SO0 | NCP2_20_VFD_SO0 | SPARE
NCP2_21A_VFD | I0 | NCP2_21A_VFD_I0 | NCP2_21A_VFD_DISC | DISCONNECT AUX
NCP2_21A_VFD | I1 | NCP2_21A_VFD_I1 | SPARE
NCP2_21A_VFD | I2 | NCP2_21A_VFD_I2 | SPARE
NCP2_21A_VFD | I3 | NCP2_21A_VFD_I3 | SPARE
NCP2_21A_VFD | IO0 | NCP2_21A_VFD_IO0 | SPARE
NCP2_21A_VFD | IO1 | NCP2_21A_VFD_IO1 | SPARE
NCP2_21A_VFD | SI0 | NCP2_21A_VFD_SI0 | SPARE
NCP2_21A_VFD | SI1 | NCP2_21A_VFD_SI1 | SPARE
NCP2_21A_VFD | SI2 | NCP2_21A_VFD_SI2 | SPARE
NCP2_21A_VFD | SI3 | NCP2_21A_VFD_SI3 | SPARE
NCP2_21A_VFD | SO0 | NCP2_21A_VFD_SO0 | SPARE
NCP2_21B_VFD | I0 | NCP2_21B_VFD_I0 | NCP2_21B_VFD_DISC | DISCONNECT AUX
NCP2_21B_VFD | I1 | NCP2_21B_VFD_I1 | SPARE
NCP2_21B_VFD | I2 | NCP2_21B_VFD_I2 | NCP2_21_SCALE_OVERWEIGHT | SCALE OVERWEIGHT
NCP2_21B_VFD | I3 | NCP2_21B_VFD_I3 | SPARE
NCP2_21B_VFD | IO0 | NCP2_21B_VFD_IO0 | NCP2_21_SCALE_FAULTED | SCALE FAULTED
NCP2_21B_VFD | IO1 | NCP2_21B_VFD_IO1 | NCP2_21_SCALE_RUNNING | SCALE RUNNING
NCP2_21B_VFD | SI0 | NCP2_21B_VFD_SI0 | SPARE
NCP2_21B_VFD | SI1 | NCP2_21B_VFD_SI1 | SPARE
NCP2_21B_VFD | SI2 | NCP2_21B_VFD_SI2 | SPARE
NCP2_21B_VFD | SI3 | NCP2_21B_VFD_SI3 | SPARE
NCP2_21B_VFD | SO0 | NCP2_21B_VFD_SO0 | SPARE
NCP2_21C_VFD | I0 | NCP2_21C_VFD_I0 | NCP2_21C_VFD_DISC | DISCONNECT AUX
NCP2_21C_VFD | I1 | NCP2_21C_VFD_I1 | SPARE
NCP2_21C_VFD | I2 | NCP2_21C_VFD_I2 | NCP2_21_SCALE_FAULT_RESET | SCALE FAULT RESET
NCP2_21C_VFD | I3 | NCP2_21C_VFD_I3 | SPARE
NCP2_21C_VFD | IO0 | NCP2_21C_VFD_IO0 | NCP2_21_SCALE_AUTO | SCALE AUTO MODE
NCP2_21C_VFD | IO1 | NCP2_21C_VFD_IO1 | SPARE
NCP2_21C_VFD | SI0 | NCP2_21C_VFD_SI0 | SPARE
NCP2_21C_VFD | SI1 | NCP2_21C_VFD_SI1 | SPARE
NCP2_21C_VFD | SI2 | NCP2_21C_VFD_SI2 | SPARE
NCP2_21C_VFD | SI3 | NCP2_21C_VFD_SI3 | SPARE
NCP2_21C_VFD | SO0 | NCP2_21C_VFD_SO0 | SPARE
NCP2_21D_VFD | I0 | NCP2_21D_VFD_I0 | NCP2_21D_VFD_DISC | DISCONNECT AUX
NCP2_21D_VFD | I1 | NCP2_21D_VFD_I1 | SPARE
NCP2_21D_VFD | I2 | NCP2_21D_VFD_I2 | NCP2_22_TPE1 | TRACKING PHOTOEYE
NCP2_21D_VFD | I3 | NCP2_21D_VFD_I3 | SPARE
NCP2_21D_VFD | IO0 | NCP2_21D_VFD_IO0 | SPARE
NCP2_21D_VFD | IO1 | NCP2_21D_VFD_IO1 | SPARE
NCP2_21D_VFD | SI0 | NCP2_21D_VFD_SI0 | SPARE
NCP2_21D_VFD | SI1 | NCP2_21D_VFD_SI1 | SPARE
NCP2_21D_VFD | SI2 | NCP2_21D_VFD_SI2 | SPARE
NCP2_21D_VFD | SI3 | NCP2_21D_VFD_SI3 | SPARE
NCP2_21D_VFD | SO0 | NCP2_21D_VFD_SO0 | SPARE
NCP2_22_VFD | I0 | NCP2_22_VFD_I0 | NCP2_22_VFD_DISC | DISCONNECT AUX
NCP2_22_VFD | I1 | NCP2_22_VFD_I1 | SPARE
NCP2_22_VFD | I2 | NCP2_22_VFD_I2 | NCP2_22_ENW1 | WHEEL ENCODER
NCP2_22_VFD | I3 | NCP2_22_VFD_I3 | SPARE
NCP2_22_VFD | IO0 | NCP2_22_VFD_IO0 | SPARE
NCP2_22_VFD | IO1 | NCP2_22_VFD_IO1 | SPARE
NCP2_22_VFD | SI0 | NCP2_22_VFD_SI0 | SPARE
NCP2_22_VFD | SI1 | NCP2_22_VFD_SI1 | SPARE
NCP2_22_VFD | SI2 | NCP2_22_VFD_SI2 | SPARE
NCP2_22_VFD | SI3 | NCP2_22_VFD_SI3 | SPARE
NCP2_22_VFD | SO0 | NCP2_22_VFD_SO0 | SPARE
NCP2_23_FIOM1 | X3_0 | NCP2_23_FIOM1_X3_0 | NCP2_23_S1_PB | START PUSHBUTTON
NCP2_23_FIOM1 | X3_1 | NCP2_23_FIOM1_X3_1 | NCP2_23_S1_PB_LT | START PUSHBUTTON LIGHT
NCP2_23_FIOM1 | X2_0 | NCP2_23_FIOM1_X2_0 | NCP2_23_BCN1_R | RED BEACON LIGHT
NCP2_23_FIOM1 | X2_1 | NCP2_23_FIOM1_X2_1 | SPARE
NCP2_23_FIOM1 | X1_0 | NCP2_23_FIOM1_X1_0 | NCP2_23_ENW1 | WHEEL ENCODER
NCP2_23_FIOM1 | X1_1 | NCP2_23_FIOM1_X1_1 | SPARE
NCP2_23_FIOM1 | X0_0 | NCP2_23_FIOM1_X0_0 | NCP2_22_TPE2 | TRACKING PHOTOEYE
NCP2_23_FIOM1 | X0_1 | NCP2_23_FIOM1_X0_1 | SPARE
NCP2_23_FIOM1 | X7_0 | NCP2_23_FIOM1_X7_0 | SPARE
NCP2_23_FIOM1 | X7_1 | NCP2_23_FIOM1_X7_1 | SPARE
NCP2_23_FIOM1 | X6_0 | NCP2_23_FIOM1_X6_0 | SPARE
NCP2_23_FIOM1 | X6_1 | NCP2_23_FIOM1_X6_1 | SPARE
NCP2_23_FIOM1 | X5_0 | NCP2_23_FIOM1_X5_0 | SPARE
NCP2_23_FIOM1 | X5_1 | NCP2_23_FIOM1_X5_1 | SPARE
NCP2_23_FIOM1 | X4_0 | NCP2_23_FIOM1_X4_0 | SPARE
NCP2_23_FIOM1 | X4_1 | NCP2_23_FIOM1_X4_1 | SPARE
NCP2_23_VFD | I0 | NCP2_23_VFD_I0 | NCP2_23_VFD_DISC | DISCONNECT AUX
NCP2_23_VFD | I1 | NCP2_23_VFD_I1 | SPARE
NCP2_23_VFD | I2 | NCP2_23_VFD_I2 | NCP2_23_TPE1 | TRACKING PHOTOEYE
NCP2_23_VFD | I3 | NCP2_23_VFD_I3 | SPARE
NCP2_23_VFD | IO0 | NCP2_23_VFD_IO0 | SPARE
NCP2_23_VFD | IO1 | NCP2_23_VFD_IO1 | SPARE
NCP2_23_VFD | SI0 | NCP2_23_VFD_SI0 | NCP2_23_EPC1 | E-STOP PULLCORD
NCP2_23_VFD | SI1 | NCP2_23_VFD_SI1 | NCP2_23_EPC1_2 | E-STOP PULLCORD
NCP2_23_VFD | SI2 | NCP2_23_VFD_SI2 | SPARE
NCP2_23_VFD | SI3 | NCP2_23_VFD_SI3 | SPARE
NCP2_23_VFD | SO0 | NCP2_23_VFD_SO0 | SPARE
NCP2_26_VFD | I0 | NCP2_26_VFD_I0 | NCP2_26_VFD_DISC | DISCONNECT AUX
NCP2_26_VFD | I1 | NCP2_26_VFD_I1 | SPARE
NCP2_26_VFD | I2 | NCP2_26_VFD_I2 | NCP2_26_TPE1 | TRACKING PHOTOEYE
NCP2_26_VFD | I3 | NCP2_26_VFD_I3 | SPARE
NCP2_26_VFD | IO0 | NCP2_26_VFD_IO0 | NCP2_26_ENSH1 | SHAFT ENCODER
NCP2_26_VFD | IO1 | NCP2_26_VFD_IO1 | SPARE
NCP2_26_VFD | SI0 | NCP2_26_VFD_SI0 | SPARE
NCP2_26_VFD | SI1 | NCP2_26_VFD_SI1 | SPARE
NCP2_26_VFD | SI2 | NCP2_26_VFD_SI2 | SPARE
NCP2_26_VFD | SI3 | NCP2_26_VFD_SI3 | SPARE
NCP2_26_VFD | SO0 | NCP2_26_VFD_SO0 | NCP2_25_VR_STO1 | SAFETY TORQUE OFF
NCR4_10_VFD | I0 | NCR4_10_VFD_I0 | NCR4_10_VFD_DISC | DISCONNECT AUX
NCR4_10_VFD | I1 | NCR4_10_VFD_I1 | SPARE
NCR4_10_VFD | I2 | NCR4_10_VFD_I2 | NCR4_10_ENW1 | WHEEL ENCODER
NCR4_10_VFD | I3 | NCR4_10_VFD_I3 | SPARE
NCR4_10_VFD | IO0 | NCR4_10_VFD_IO0 | SPARE
NCR4_10_VFD | IO1 | NCR4_10_VFD_IO1 | SPARE
NCR4_10_VFD | SI0 | NCR4_10_VFD_SI0 | SPARE
NCR4_10_VFD | SI1 | NCR4_10_VFD_SI1 | SPARE
NCR4_10_VFD | SI2 | NCR4_10_VFD_SI2 | SPARE
NCR4_10_VFD | SI3 | NCR4_10_VFD_SI3 | SPARE
NCR4_10_VFD | SO0 | NCR4_10_VFD_SO0 | SPARE
NCR4_11_VFD | I0 | NCR4_11_VFD_I0 | NCR4_11_VFD_DISC | DISCONNECT AUX
NCR4_11_VFD | I1 | NCR4_11_VFD_I1 | SPARE
NCR4_11_VFD | I2 | NCR4_11_VFD_I2 | NCR4_11_TPE1 | TRACKING PHOTOEYE
NCR4_11_VFD | I3 | NCR4_11_VFD_I3 | NCR4_10_TPE1 | TRACKING PHOTOEYE
NCR4_11_VFD | IO0 | NCR4_11_VFD_IO0 | NCR4_11_ENSH1 | SHAFT ENCODER
NCR4_11_VFD | IO1 | NCR4_11_VFD_IO1 | SPARE
NCR4_11_VFD | SI0 | NCR4_11_VFD_SI0 | NCR4_10_EPC1 | E-STOP PULLCORD
NCR4_11_VFD | SI1 | NCR4_11_VFD_SI1 | NCR4_10_EPC1_2 | E-STOP PULLCORD
NCR4_11_VFD | SI2 | NCR4_11_VFD_SI2 | SPARE
NCR4_11_VFD | SI3 | NCR4_11_VFD_SI3 | SPARE
NCR4_11_VFD | SO0 | NCR4_11_VFD_SO0 | SPARE
NCR4_12_VFD | I0 | NCR4_12_VFD_I0 | NCR4_12_VFD_DISC | DISCONNECT AUX
NCR4_12_VFD | I1 | NCR4_12_VFD_I1 | SPARE
NCR4_12_VFD | I2 | NCR4_12_VFD_I2 | NCR4_12_TPE1 | TRACKING PHOTOEYE
NCR4_12_VFD | I3 | NCR4_12_VFD_I3 | SPARE
NCR4_12_VFD | IO0 | NCR4_12_VFD_IO0 | NCR4_12_ENSH1 | SHAFT ENCODER
NCR4_12_VFD | IO1 | NCR4_12_VFD_IO1 | SPARE
NCR4_12_VFD | SI0 | NCR4_12_VFD_SI0 | SPARE
NCR4_12_VFD | SI1 | NCR4_12_VFD_SI1 | SPARE
NCR4_12_VFD | SI2 | NCR4_12_VFD_SI2 | SPARE
NCR4_12_VFD | SI3 | NCR4_12_VFD_SI3 | SPARE
NCR4_12_VFD | SO0 | NCR4_12_VFD_SO0 | SPARE
NCR4_13_FIOM1 | X3_0 | NCR4_13_FIOM1_X3_0 | NCR4_13_S1_PB | START PUSHBUTTON
NCR4_13_FIOM1 | X3_1 | NCR4_13_FIOM1_X3_1 | NCR4_13_S1_PB_LT | START PUSHBUTTON LIGHT
NCR4_13_FIOM1 | X2_0 | NCR4_13_FIOM1_X2_0 | NCR4_10_S1_PB | START PUSHBUTTON
NCR4_13_FIOM1 | X2_1 | NCR4_13_FIOM1_X2_1 | NCR4_10_S1_PB_LT | START PUSHBUTTON LIGHT
NCR4_13_FIOM1 | X1_0 | NCR4_13_FIOM1_X1_0 | NCR4_13_BCN1_A | AMBER BEACON LIGHT
NCR4_13_FIOM1 | X1_1 | NCR4_13_FIOM1_X1_1 | NCR4_13_BCN1_R | RED BEACON LIGHT
NCR4_13_FIOM1 | X0_0 | NCR4_13_FIOM1_X0_0 | NCR4_10_BCN1_A | AMBER BEACON LIGHT
NCR4_13_FIOM1 | X0_1 | NCR4_13_FIOM1_X0_1 | NCR4_10_BCN1_R | RED BEACON LIGHT
NCR4_13_FIOM1 | X7_0 | NCR4_13_FIOM1_X7_0 | SPARE
NCR4_13_FIOM1 | X7_1 | NCR4_13_FIOM1_X7_1 | SPARE
NCR4_13_FIOM1 | X6_0 | NCR4_13_FIOM1_X6_0 | SPARE
NCR4_13_FIOM1 | X6_1 | NCR4_13_FIOM1_X6_1 | SPARE
NCR4_13_FIOM1 | X5_0 | NCR4_13_FIOM1_X5_0 | SPARE
NCR4_13_FIOM1 | X5_1 | NCR4_13_FIOM1_X5_1 | SPARE
NCR4_13_FIOM1 | X4_0 | NCR4_13_FIOM1_X4_0 | SPARE
NCR4_13_FIOM1 | X4_1 | NCR4_13_FIOM1_X4_1 | SPARE
NCR4_13_VFD | I0 | NCR4_13_VFD_I0 | NCR4_13_VFD_DISC | DISCONNECT AUX
NCR4_13_VFD | I1 | NCR4_13_VFD_I1 | SPARE
NCR4_13_VFD | I2 | NCR4_13_VFD_I2 | NCR4_13_TPE1 | TRACKING PHOTOEYE
NCR4_13_VFD | I3 | NCR4_13_VFD_I3 | SPARE
NCR4_13_VFD | IO0 | NCR4_13_VFD_IO0 | NCR4_13_ENW1 | WHEEL ENCODER
NCR4_13_VFD | IO1 | NCR4_13_VFD_IO1 | SPARE
NCR4_13_VFD | SI0 | NCR4_13_VFD_SI0 | NCR4_13_EPC1 | E-STOP PULLCORD
NCR4_13_VFD | SI1 | NCR4_13_VFD_SI1 | NCR4_13_EPC1_2 | E-STOP PULLCORD
NCR4_13_VFD | SI2 | NCR4_13_VFD_SI2 | NCR4_13_EPC2 | E-STOP PULLCORD
NCR4_13_VFD | SI3 | NCR4_13_VFD_SI3 | NCR4_13_EPC2_2 | E-STOP PULLCORD
NCR4_13_VFD | SO0 | NCR4_13_VFD_SO0 | SPARE
NCR4_14_VFD | I0 | NCR4_14_VFD_I0 | NCR4_14_VFD_DISC | DISCONNECT AUX
NCR4_14_VFD | I1 | NCR4_14_VFD_I1 | SPARE
NCR4_14_VFD | I2 | NCR4_14_VFD_I2 | NCR4_14_ENSH1 | SHAFT ENCODER
NCR4_14_VFD | I3 | NCR4_14_VFD_I3 | SPARE
NCR4_14_VFD | IO0 | NCR4_14_VFD_IO0 | SPARE
NCR4_14_VFD | IO1 | NCR4_14_VFD_IO1 | SPARE
NCR4_14_VFD | SI0 | NCR4_14_VFD_SI0 | SPARE
NCR4_14_VFD | SI1 | NCR4_14_VFD_SI1 | SPARE
NCR4_14_VFD | SI2 | NCR4_14_VFD_SI2 | SPARE
NCR4_14_VFD | SI3 | NCR4_14_VFD_SI3 | SPARE
NCR4_14_VFD | SO0 | NCR4_14_VFD_SO0 | SPARE
NCR4_15_VFD | I0 | NCR4_15_VFD_I0 | NCR4_15_VFD_DISC | DISCONNECT AUX
NCR4_15_VFD | I1 | NCR4_15_VFD_I1 | SPARE
NCR4_15_VFD | I2 | NCR4_15_VFD_I2 | NCR4_14_TPE1 | TRACKING PHOTOEYE
NCR4_15_VFD | I3 | NCR4_15_VFD_I3 | SPARE
NCR4_15_VFD | IO0 | NCR4_15_VFD_IO0 | NCR4_15_ENSH1 | SHAFT ENCODER
NCR4_15_VFD | IO1 | NCR4_15_VFD_IO1 | SPARE
NCR4_15_VFD | SI0 | NCR4_15_VFD_SI0 | SPARE
NCR4_15_VFD | SI1 | NCR4_15_VFD_SI1 | SPARE
NCR4_15_VFD | SI2 | NCR4_15_VFD_SI2 | SPARE
NCR4_15_VFD | SI3 | NCR4_15_VFD_SI3 | SPARE
NCR4_15_VFD | SO0 | NCR4_15_VFD_SO0 | SPARE
NCR4_2_FIOM1 | X3_0 | NCR4_2_FIOM1_X3_0 | NCR4_2_SS1_SPB | SS STATION START PUSHBUTTON
NCR4_2_FIOM1 | X3_1 | NCR4_2_FIOM1_X3_1 | NCR4_2_SS1_SPB_LT | SS STATION START PUSHBUTTON LIGHT
NCR4_2_FIOM1 | X2_0 | NCR4_2_FIOM1_X2_0 | NCR4_2_SS1_STPB | SS STATION STOP PUSHBUTTON
NCR4_2_FIOM1 | X2_1 | NCR4_2_FIOM1_X2_1 | SPARE
NCR4_2_FIOM1 | X1_0 | NCR4_2_FIOM1_X1_0 | NCR4_2_SS2_SPB | SS STATION START PUSHBUTTON
NCR4_2_FIOM1 | X1_1 | NCR4_2_FIOM1_X1_1 | NCR4_2_SS2_SPB_LT | SS STATION START PUSHBUTTON LIGHT
NCR4_2_FIOM1 | X0_0 | NCR4_2_FIOM1_X0_0 | NCR4_2_SS2_STPB | SS STATION STOP PUSHBUTTON
NCR4_2_FIOM1 | X0_1 | NCR4_2_FIOM1_X0_1 | SPARE
NCR4_2_FIOM1 | X7_0 | NCR4_2_FIOM1_X7_0 | NCR4_2_BCN1_R | RED BEACON LIGHT
NCR4_2_FIOM1 | X7_1 | NCR4_2_FIOM1_X7_1 | SPARE
NCR4_2_FIOM1 | X6_0 | NCR4_2_FIOM1_X6_0 | NCR4_2_BCN2_R | RED BEACON LIGHT
NCR4_2_FIOM1 | X6_1 | NCR4_2_FIOM1_X6_1 | SPARE
NCR4_2_FIOM1 | X5_0 | NCR4_2_FIOM1_X5_0 | SPARE
NCR4_2_FIOM1 | X5_1 | NCR4_2_FIOM1_X5_1 | SPARE
NCR4_2_FIOM1 | X4_0 | NCR4_2_FIOM1_X4_0 | SPARE
NCR4_2_FIOM1 | X4_1 | NCR4_2_FIOM1_X4_1 | SPARE
NCR4_2_VFD | I0 | NCR4_2_VFD_I0 | NCR4_2_VFD_DISC | DISCONNECT AUX
NCR4_2_VFD | I1 | NCR4_2_VFD_I1 | SPARE
NCR4_2_VFD | I2 | NCR4_2_VFD_I2 | NCR4_2_TPE1 | TRACKING PHOTOEYE
NCR4_2_VFD | I3 | NCR4_2_VFD_I3 | SPARE
NCR4_2_VFD | IO0 | NCR4_2_VFD_IO0 | NCR4_2_ENW1 | WHEEL ENCODER
NCR4_2_VFD | IO1 | NCR4_2_VFD_IO1 | SPARE
NCR4_2_VFD | SI0 | NCR4_2_VFD_SI0 | NCR4_2_EPC1 | E-STOP PULLCORD
NCR4_2_VFD | SI1 | NCR4_2_VFD_SI1 | NCR4_2_EPC1_2 | E-STOP PULLCORD
NCR4_2_VFD | SI2 | NCR4_2_VFD_SI2 | NCR4_2_EPC2 | E-STOP PULLCORD
NCR4_2_VFD | SI3 | NCR4_2_VFD_SI3 | NCR4_2_EPC2_2 | E-STOP PULLCORD
NCR4_2_VFD | SO0 | NCR4_2_VFD_SO0 | SPARE
NCR4_3_VFD | I0 | NCR4_3_VFD_I0 | NCR4_3_VFD_DISC | DISCONNECT AUX
NCR4_3_VFD | I1 | NCR4_3_VFD_I1 | SPARE
NCR4_3_VFD | I2 | NCR4_3_VFD_I2 | NCR4_3_ENW1 | WHEEL ENCODER
NCR4_3_VFD | I3 | NCR4_3_VFD_I3 | SPARE
NCR4_3_VFD | IO0 | NCR4_3_VFD_IO0 | NCR4_3_TPE1 | TRACKING PHOTOEYE
NCR4_3_VFD | IO1 | NCR4_3_VFD_IO1 | SPARE
NCR4_3_VFD | SI0 | NCR4_3_VFD_SI0 | SPARE
NCR4_3_VFD | SI1 | NCR4_3_VFD_SI1 | SPARE
NCR4_3_VFD | SI2 | NCR4_3_VFD_SI2 | SPARE
NCR4_3_VFD | SI3 | NCR4_3_VFD_SI3 | SPARE
NCR4_3_VFD | SO0 | NCR4_3_VFD_SO0 | SPARE
NCR4_4A_VFD | I0 | NCR4_4A_VFD_I0 | NCR4_4A_VFD_DISC | DISCONNECT AUX
NCR4_4A_VFD | I1 | NCR4_4A_VFD_I1 | SPARE
NCR4_4A_VFD | I2 | NCR4_4A_VFD_I2 | NCR4_5_TPE1 | TRACKING PHOTOEYE
NCR4_4A_VFD | I3 | NCR4_4A_VFD_I3 | SPARE
NCR4_4A_VFD | IO0 | NCR4_4A_VFD_IO0 | SPARE
NCR4_4A_VFD | IO1 | NCR4_4A_VFD_IO1 | SPARE
NCR4_4A_VFD | SI0 | NCR4_4A_VFD_SI0 | SPARE
NCR4_4A_VFD | SI1 | NCR4_4A_VFD_SI1 | SPARE
NCR4_4A_VFD | SI2 | NCR4_4A_VFD_SI2 | SPARE
NCR4_4A_VFD | SI3 | NCR4_4A_VFD_SI3 | SPARE
NCR4_4A_VFD | SO0 | NCR4_4A_VFD_SO0 | SPARE
NCR4_4B_VFD | I0 | NCR4_4B_VFD_I0 | NCR4_4B_VFD_DISC | DISCONNECT AUX
NCR4_4B_VFD | I1 | NCR4_4B_VFD_I1 | SPARE
NCR4_4B_VFD | I2 | NCR4_4B_VFD_I2 | SPARE
NCR4_4B_VFD | I3 | NCR4_4B_VFD_I3 | SPARE
NCR4_4B_VFD | IO0 | NCR4_4B_VFD_IO0 | SPARE
NCR4_4B_VFD | IO1 | NCR4_4B_VFD_IO1 | SPARE
NCR4_4B_VFD | SI0 | NCR4_4B_VFD_SI0 | SPARE
NCR4_4B_VFD | SI1 | NCR4_4B_VFD_SI1 | SPARE
NCR4_4B_VFD | SI2 | NCR4_4B_VFD_SI2 | SPARE
NCR4_4B_VFD | SI3 | NCR4_4B_VFD_SI3 | SPARE
NCR4_4B_VFD | SO0 | NCR4_4B_VFD_SO0 | SPARE
NCR4_5_VFD | I0 | NCR4_5_VFD_I0 | NCR4_5_VFD_DISC | DISCONNECT AUX
NCR4_5_VFD | I1 | NCR4_5_VFD_I1 | SPARE
NCR4_5_VFD | I2 | NCR4_5_VFD_I2 | NCR4_5_TPE2 | TRACKING PHOTOEYE
NCR4_5_VFD | I3 | NCR4_5_VFD_I3 | SPARE
NCR4_5_VFD | IO0 | NCR4_5_VFD_IO0 | NCR4_5_ENSH1 | SHAFT ENCODER
NCR4_5_VFD | IO1 | NCR4_5_VFD_IO1 | SPARE
NCR4_5_VFD | SI0 | NCR4_5_VFD_SI0 | SPARE
NCR4_5_VFD | SI1 | NCR4_5_VFD_SI1 | SPARE
NCR4_5_VFD | SI2 | NCR4_5_VFD_SI2 | SPARE
NCR4_5_VFD | SI3 | NCR4_5_VFD_SI3 | SPARE
NCR4_5_VFD | SO0 | NCR4_5_VFD_SO0 | SPARE
NCR4_6_VFD | I0 | NCR4_6_VFD_I0 | NCR4_6_VFD_DISC | DISCONNECT AUX
NCR4_6_VFD | I1 | NCR4_6_VFD_I1 | SPARE
NCR4_6_VFD | I2 | NCR4_6_VFD_I2 | NCR4_6_ENW1 | WHEEL ENCODER
NCR4_6_VFD | I3 | NCR4_6_VFD_I3 | SPARE
NCR4_6_VFD | IO0 | NCR4_6_VFD_IO0 | NCR4_6_TPE1 | TRACKING PHOTOEYE
NCR4_6_VFD | IO1 | NCR4_6_VFD_IO1 | SPARE
NCR4_6_VFD | SI0 | NCR4_6_VFD_SI0 | SPARE
NCR4_6_VFD | SI1 | NCR4_6_VFD_SI1 | SPARE
NCR4_6_VFD | SI2 | NCR4_6_VFD_SI2 | SPARE
NCR4_6_VFD | SI3 | NCR4_6_VFD_SI3 | SPARE
NCR4_6_VFD | SO0 | NCR4_6_VFD_SO0 | SPARE
NCR4_7_VFD | I0 | NCR4_7_VFD_I0 | NCR4_7_VFD_DISC | DISCONNECT AUX
NCR4_7_VFD | I1 | NCR4_7_VFD_I1 | SPARE
NCR4_7_VFD | I2 | NCR4_7_VFD_I2 | NCR4_7_TPE1 | TRACKING PHOTOEYE
NCR4_7_VFD | I3 | NCR4_7_VFD_I3 | SPARE
NCR4_7_VFD | IO0 | NCR4_7_VFD_IO0 | NCR4_7_ENW1 | WHEEL ENCODER
NCR4_7_VFD | IO1 | NCR4_7_VFD_IO1 | SPARE
NCR4_7_VFD | SI0 | NCR4_7_VFD_SI0 | SPARE
NCR4_7_VFD | SI1 | NCR4_7_VFD_SI1 | NCR4_8_EPC3 | E-STOP PULLCORD
NCR4_7_VFD | SI2 | NCR4_7_VFD_SI2 | NCR4_8_EPC3_2 | E-STOP PULLCORD
NCR4_7_VFD | SI3 | NCR4_7_VFD_SI3 | NCR4_8_EPC4 | E-STOP PULLCORD
NCR4_7_VFD | SO0 | NCR4_7_VFD_SO0 | NCR4_8_EPC4_2 | E-STOP PULLCORD
NCR4_8_VFD | I0 | NCR4_8_VFD_I0 | NCR4_8_VFD_DISC | DISCONNECT AUX
NCR4_8_VFD | I1 | NCR4_8_VFD_I1 | SPARE
NCR4_8_VFD | I2 | NCR4_8_VFD_I2 | NCR4_8_TPE1 | TRACKING PHOTOEYE
NCR4_8_VFD | I3 | NCR4_8_VFD_I3 | NCR4_8_ENW1 | WHEEL ENCODER
NCR4_8_VFD | IO0 | NCR4_8_VFD_IO0 | NCR4_8_BCN1_H | HORN BEACON
NCR4_8_VFD | IO1 | NCR4_8_VFD_IO1 | SPARE
NCR4_8_VFD | SI0 | NCR4_8_VFD_SI0 | NCR4_8_EPC1 | E-STOP PULLCORD
NCR4_8_VFD | SI1 | NCR4_8_VFD_SI1 | NCR4_8_EPC1_2 | E-STOP PULLCORD
NCR4_8_VFD | SI2 | NCR4_8_VFD_SI2 | NCR4_8_EPC2 | E-STOP PULLCORD
NCR4_8_VFD | SI3 | NCR4_8_VFD_SI3 | NCR4_8_EPC2_2 | E-STOP PULLCORD
NCR4_8_VFD | SO0 | NCR4_8_VFD_SO0 | SPARE
NCR4_9_VFD | I0 | NCR4_9_VFD_I0 | NCR4_9_VFD_DISC | DISCONNECT AUX
NCR4_9_VFD | I1 | NCR4_9_VFD_I1 | SPARE
NCR4_9_VFD | I2 | NCR4_9_VFD_I2 | NCR4_9_TPE1 | TRACKING PHOTOEYE
NCR4_9_VFD | I3 | NCR4_9_VFD_I3 | SPARE
NCR4_9_VFD | IO0 | NCR4_9_VFD_IO0 | NCR4_9_ENSH1 | SHAFT ENCODER
NCR4_9_VFD | IO1 | NCR4_9_VFD_IO1 | SPARE
NCR4_9_VFD | SI0 | NCR4_9_VFD_SI0 | SPARE
NCR4_9_VFD | SI1 | NCR4_9_VFD_SI1 | SPARE
NCR4_9_VFD | SI2 | NCR4_9_VFD_SI2 | SPARE
NCR4_9_VFD | SI3 | NCR4_9_VFD_SI3 | SPARE
NCR4_9_VFD | SO0 | NCR4_9_VFD_SO0 | SPARE
NCS3_1_VFD | I0 | NCS3_1_VFD_I0 | NCS3_1_VFD_DISC | DISCONNECT AUX
NCS3_1_VFD | I1 | NCS3_1_VFD_I1 | SPARE
NCS3_1_VFD | I2 | NCS3_1_VFD_I2 | NCS3_1_TPE1 | TRACKING PHOTOEYE
NCS3_1_VFD | I3 | NCS3_1_VFD_I3 | SPARE
NCS3_1_VFD | IO0 | NCS3_1_VFD_IO0 | NCS3_1_ENW1 | WHEEL ENCODER
NCS3_1_VFD | IO1 | NCS3_1_VFD_IO1 | SPARE
NCS3_1_VFD | SI0 | NCS3_1_VFD_SI0 | SPARE
NCS3_1_VFD | SI1 | NCS3_1_VFD_SI1 | SPARE
NCS3_1_VFD | SI2 | NCS3_1_VFD_SI2 | SPARE
NCS3_1_VFD | SI3 | NCS3_1_VFD_SI3 | SPARE
NCS3_1_VFD | SO0 | NCS3_1_VFD_SO0 | SPARE
NCS3_2_VFD | I0 | NCS3_2_VFD_I0 | NCS3_2_VFD_DISC | DISCONNECT AUX
NCS3_2_VFD | I1 | NCS3_2_VFD_I1 | SPARE
NCS3_2_VFD | I2 | NCS3_2_VFD_I2 | NCS3_2_TPE1 | TRACKING PHOTOEYE
NCS3_2_VFD | I3 | NCS3_2_VFD_I3 | NCS3_2_ENW1 | WHEEL ENCODER
NCS3_2_VFD | IO0 | NCS3_2_VFD_IO0 | NCS3_3_BCN1_A | AMBER BEACON LIGHT
NCS3_2_VFD | IO1 | NCS3_2_VFD_IO1 | NCS3_3_BCN1_H | HORN BEACON
NCS3_2_VFD | SI0 | NCS3_2_VFD_SI0 | SPARE
NCS3_2_VFD | SI1 | NCS3_2_VFD_SI1 | SPARE
NCS3_2_VFD | SI2 | NCS3_2_VFD_SI2 | SPARE
NCS3_2_VFD | SI3 | NCS3_2_VFD_SI3 | SPARE
NCS3_2_VFD | SO0 | NCS3_2_VFD_SO0 | SPARE
NCS3_3_VFD | I0 | NCS3_3_VFD_I0 | NCS3_3_VFD_DISC | DISCONNECT AUX
NCS3_3_VFD | I1 | NCS3_3_VFD_I1 | SPARE
NCS3_3_VFD | I2 | NCS3_3_VFD_I2 | NCS3_3_TPE1 | TRACKING PHOTOEYE
NCS3_3_VFD | I3 | NCS3_3_VFD_I3 | NCS3_3_ENW1 | WHEEL ENCODER
NCS3_3_VFD | IO0 | NCS3_3_VFD_IO0 | NCS3_3_JR1_PB | JAM RESET PUSHBUTTON
NCS3_3_VFD | IO1 | NCS3_3_VFD_IO1 | NCS3_3_JR1_PB_LT | JAM RESET PUSHBUTTON LIGHT
NCS3_3_VFD | SI0 | NCS3_3_VFD_SI0 | SPARE
NCS3_3_VFD | SI1 | NCS3_3_VFD_SI1 | SPARE
NCS3_3_VFD | SI2 | NCS3_3_VFD_SI2 | SPARE
NCS3_3_VFD | SI3 | NCS3_3_VFD_SI3 | SPARE
NCS3_3_VFD | SO0 | NCS3_3_VFD_SO0 | SPARE
NCS3_4_VFD | I0 | NCS3_4_VFD_I0 | NCS3_4_VFD_DISC | DISCONNECT AUX
NCS3_4_VFD | I1 | NCS3_4_VFD_I1 | SPARE
NCS3_4_VFD | I2 | NCS3_4_VFD_I2 | NCS3_4_TPE1 | TRACKING PHOTOEYE
NCS3_4_VFD | I3 | NCS3_4_VFD_I3 | SPARE
NCS3_4_VFD | IO0 | NCS3_4_VFD_IO0 | NCS3_4_ENSH1 | SHAFT ENCODER
NCS3_4_VFD | IO1 | NCS3_4_VFD_IO1 | SPARE
NCS3_4_VFD | SI0 | NCS3_4_VFD_SI0 | NCS3_5_EPC1 | E-STOP PULLCORD
NCS3_4_VFD | SI1 | NCS3_4_VFD_SI1 | NCS3_5_EPC1_2 | E-STOP PULLCORD
NCS3_4_VFD | SI2 | NCS3_4_VFD_SI2 | NCS3_5_EPC2 | E-STOP PULLCORD
NCS3_4_VFD | SI3 | NCS3_4_VFD_SI3 | NCS3_5_EPC2_2 | E-STOP PULLCORD
NCS3_4_VFD | SO0 | NCS3_4_VFD_SO0 | SPARE
NCS3_5_FIOM1 | X3_0 | NCS3_5_FIOM1_X3_0 | NCS3_5_SS1_SPB | SS STATION START PUSHBUTTON
NCS3_5_FIOM1 | X3_1 | NCS3_5_FIOM1_X3_1 | NCS3_5_SS1_SPB_LT | SS STATION START PUSHBUTTON LIGHT
NCS3_5_FIOM1 | X2_0 | NCS3_5_FIOM1_X2_0 | NCS3_5_SS1_STPB | SS STATION STOP PUSHBUTTON
NCS3_5_FIOM1 | X2_1 | NCS3_5_FIOM1_X2_1 | SPARE
NCS3_5_FIOM1 | X1_0 | NCS3_5_FIOM1_X1_0 | NCS3_5_SS2_SPB | SS STATION START PUSHBUTTON
NCS3_5_FIOM1 | X1_1 | NCS3_5_FIOM1_X1_1 | NCS3_5_SS2_SPB_LT | SS STATION START PUSHBUTTON LIGHT
NCS3_5_FIOM1 | X0_0 | NCS3_5_FIOM1_X0_0 | NCS3_5_SS2_STPB | SS STATION STOP PUSHBUTTON
NCS3_5_FIOM1 | X0_1 | NCS3_5_FIOM1_X0_1 | SPARE
NCS3_5_FIOM1 | X7_0 | NCS3_5_FIOM1_X7_0 | NCS3_5_BCN1_R | RED BEACON LIGHT
NCS3_5_FIOM1 | X7_1 | NCS3_5_FIOM1_X7_1 | SPARE
NCS3_5_FIOM1 | X6_0 | NCS3_5_FIOM1_X6_0 | NCS3_5_BCN2_R | RED BEACON LIGHT
NCS3_5_FIOM1 | X6_1 | NCS3_5_FIOM1_X6_1 | SPARE
NCS3_5_FIOM1 | X5_0 | NCS3_5_FIOM1_X5_0 | NCS3_5_ENW1 | WHEEL ENCODER
NCS3_5_FIOM1 | X5_1 | NCS3_5_FIOM1_X5_1 | SPARE
NCS3_5_FIOM1 | X4_0 | NCS3_5_FIOM1_X4_0 | SPARE
NCS3_5_FIOM1 | X4_1 | NCS3_5_FIOM1_X4_1 | SPARE
NCS3_5_VFD | I0 | NCS3_5_VFD_I0 | NCS3_5_VFD_DISC | DISCONNECT AUX
NCS3_5_VFD | I1 | NCS3_5_VFD_I1 | SPARE
NCS3_5_VFD | I2 | NCS3_5_VFD_I2 | NCS3_5_TPE1 | TRACKING PHOTOEYE
NCS3_5_VFD | I3 | NCS3_5_VFD_I3 | SPARE
NCS3_5_VFD | IO0 | NCS3_5_VFD_IO0 | SPARE
NCS3_5_VFD | IO1 | NCS3_5_VFD_IO1 | SPARE
NCS3_5_VFD | SI0 | NCS3_5_VFD_SI0 | NCS3_5_EPC3 | E-STOP PULLCORD
NCS3_5_VFD | SI1 | NCS3_5_VFD_SI1 | NCS3_5_EPC3_2 | E-STOP PULLCORD
NCS3_5_VFD | SI2 | NCS3_5_VFD_SI2 | NCS3_5_EPC4 | E-STOP PULLCORD
NCS3_5_VFD | SI3 | NCS3_5_VFD_SI3 | NCS3_5_EPC4_2 | E-STOP PULLCORD
NCS3_5_VFD | SO0 | NCS3_5_VFD_SO0 | SPARE
NCS3_6_FIOM1 | X3_0 | NCS3_6_FIOM1_X3_0 | NCS3_7_SS1_SPB | SS STATION START PUSHBUTTON
NCS3_6_FIOM1 | X3_1 | NCS3_6_FIOM1_X3_1 | NCS3_7_SS1_SPB_LT | SS STATION START PUSHBUTTON LIGHT
NCS3_6_FIOM1 | X2_0 | NCS3_6_FIOM1_X2_0 | NCS3_7_SS1_STPB | SS STATION STOP PUSHBUTTON
NCS3_6_FIOM1 | X2_1 | NCS3_6_FIOM1_X2_1 | SPARE
NCS3_6_FIOM1 | X1_0 | NCS3_6_FIOM1_X1_0 | NCS3_7_SS2_SPB | SS STATION START PUSHBUTTON
NCS3_6_FIOM1 | X1_1 | NCS3_6_FIOM1_X1_1 | NCS3_7_SS2_SPB_LT | SS STATION START PUSHBUTTON LIGHT
NCS3_6_FIOM1 | X0_0 | NCS3_6_FIOM1_X0_0 | NCS3_7_SS2_STPB | SS STATION STOP PUSHBUTTON
NCS3_6_FIOM1 | X0_1 | NCS3_6_FIOM1_X0_1 | SPARE
NCS3_6_FIOM1 | X7_0 | NCS3_6_FIOM1_X7_0 | NCS3_7_BCN2_A | AMBER BEACON LIGHT
NCS3_6_FIOM1 | X7_1 | NCS3_6_FIOM1_X7_1 | NCS3_7_BCN2_R | RED BEACON LIGHT
NCS3_6_FIOM1 | X6_0 | NCS3_6_FIOM1_X6_0 | NCS3_7_BCN1_B | BLUE BEACON LIGHT
NCS3_6_FIOM1 | X6_1 | NCS3_6_FIOM1_X6_1 | NCS3_7_BCN1_R | RED BEACON LIGHT
NCS3_6_FIOM1 | X5_0 | NCS3_6_FIOM1_X5_0 | NCS3_6_ENSH1 | SHAFT ENCODER
NCS3_6_FIOM1 | X5_1 | NCS3_6_FIOM1_X5_1 | SPARE
NCS3_6_FIOM1 | X4_0 | NCS3_6_FIOM1_X4_0 | SPARE
NCS3_6_FIOM1 | X4_1 | NCS3_6_FIOM1_X4_1 | SPARE
NCS3_6_VFD | I0 | NCS3_6_VFD_I0 | NCS3_6_VFD_DISC | DISCONNECT AUX
NCS3_6_VFD | I1 | NCS3_6_VFD_I1 | SPARE
NCS3_6_VFD | I2 | NCS3_6_VFD_I2 | NCS3_6_TPE1 | TRACKING PHOTOEYE
NCS3_6_VFD | I3 | NCS3_6_VFD_I3 | SPARE
NCS3_6_VFD | IO0 | NCS3_6_VFD_IO0 | SPARE
NCS3_6_VFD | IO1 | NCS3_6_VFD_IO1 | SPARE
NCS3_6_VFD | SI0 | NCS3_6_VFD_SI0 | SPARE
NCS3_6_VFD | SI1 | NCS3_6_VFD_SI1 | SPARE
NCS3_6_VFD | SI2 | NCS3_6_VFD_SI2 | SPARE
NCS3_6_VFD | SI3 | NCS3_6_VFD_SI3 | SPARE
NCS3_6_VFD | SO0 | NCS3_6_VFD_SO0 | S03_2_VFD_STO1 | SAFETY TORQUE OFF
NCS3_7_VFD | I0 | NCS3_7_VFD_I0 | NCS3_7_VFD_DISC | DISCONNECT AUX
NCS3_7_VFD | I1 | NCS3_7_VFD_I1 | SPARE
NCS3_7_VFD | I2 | NCS3_7_VFD_I2 | NCS3_8_TPE1 | TRACKING PHOTOEYE
NCS3_7_VFD | I3 | NCS3_7_VFD_I3 | NCS3_7_TPE1 | TRACKING PHOTOEYE
NCS3_7_VFD | IO0 | NCS3_7_VFD_IO0 | NCS3_7_ENSH1 | SHAFT ENCODER
NCS3_7_VFD | IO1 | NCS3_7_VFD_IO1 | SPARE
NCS3_7_VFD | SI0 | NCS3_7_VFD_SI0 | NCS3_7_EPC1 | E-STOP PULLCORD
NCS3_7_VFD | SI1 | NCS3_7_VFD_SI1 | NCS3_7_EPC1_2 | E-STOP PULLCORD
NCS3_7_VFD | SI2 | NCS3_7_VFD_SI2 | NCS3_7_EPC2 | E-STOP PULLCORD
NCS3_7_VFD | SI3 | NCS3_7_VFD_SI3 | NCS3_7_EPC2_2 | E-STOP PULLCORD
NCS3_7_VFD | SO0 | NCS3_7_VFD_SO0 | SPARE
NCS4_1_VFD | I0 | NCS4_1_VFD_I0 | NCS4_1_VFD_DISC | DISCONNECT AUX
NCS4_1_VFD | I1 | NCS4_1_VFD_I1 | SPARE
NCS4_1_VFD | I2 | NCS4_1_VFD_I2 | NCS4_1_TPE1 | TRACKING PHOTOEYE
NCS4_1_VFD | I3 | NCS4_1_VFD_I3 | SPARE
NCS4_1_VFD | IO0 | NCS4_1_VFD_IO0 | SPARE
NCS4_1_VFD | IO1 | NCS4_1_VFD_IO1 | SPARE
NCS4_1_VFD | SI0 | NCS4_1_VFD_SI0 | SPARE
NCS4_1_VFD | SI1 | NCS4_1_VFD_SI1 | SPARE
NCS4_1_VFD | SI2 | NCS4_1_VFD_SI2 | SPARE
NCS4_1_VFD | SI3 | NCS4_1_VFD_SI3 | SPARE
NCS4_1_VFD | SO0 | NCS4_1_VFD_SO0 | SPARE
NCS4_2_FIOM1 | X3_0 | NCS4_2_FIOM1_X3_0 | NCS4_2_S1_PB | START PUSHBUTTON
NCS4_2_FIOM1 | X3_1 | NCS4_2_FIOM1_X3_1 | NCS4_2_S1_PB_LT | START PUSHBUTTON LIGHT
NCS4_2_FIOM1 | X2_0 | NCS4_2_FIOM1_X2_0 | NCS4_2_S2_PB | START PUSHBUTTON
NCS4_2_FIOM1 | X2_1 | NCS4_2_FIOM1_X2_1 | NCS4_2_S2_PB_LT | START PUSHBUTTON LIGHT
NCS4_2_FIOM1 | X1_0 | NCS4_2_FIOM1_X1_0 | NCS4_2_BCN1_A | AMBER BEACON LIGHT
NCS4_2_FIOM1 | X1_1 | NCS4_2_FIOM1_X1_1 | NCS4_2_BCN1_R | RED BEACON LIGHT
NCS4_2_FIOM1 | X0_0 | NCS4_2_FIOM1_X0_0 | NCS4_2_BCN2_R | RED BEACON LIGHT
NCS4_2_FIOM1 | X0_1 | NCS4_2_FIOM1_X0_1 | SPARE
NCS4_2_FIOM1 | X7_0 | NCS4_2_FIOM1_X7_0 | NCS4_2_TPE1 | TRACKING PHOTOEYE
NCS4_2_FIOM1 | X7_1 | NCS4_2_FIOM1_X7_1 | SPARE
NCS4_2_FIOM1 | X6_0 | NCS4_2_FIOM1_X6_0 | SPARE
NCS4_2_FIOM1 | X6_1 | NCS4_2_FIOM1_X6_1 | SPARE
NCS4_2_FIOM1 | X5_0 | NCS4_2_FIOM1_X5_0 | SPARE
NCS4_2_FIOM1 | X5_1 | NCS4_2_FIOM1_X5_1 | SPARE
NCS4_2_FIOM1 | X4_0 | NCS4_2_FIOM1_X4_0 | SPARE
NCS4_2_FIOM1 | X4_1 | NCS4_2_FIOM1_X4_1 | SPARE
NCS4_2_VFD | I0 | NCS4_2_VFD_I0 | NCS4_2_VFD_DISC | DISCONNECT AUX
NCS4_2_VFD | I1 | NCS4_2_VFD_I1 | SPARE
NCS4_2_VFD | I2 | NCS4_2_VFD_I2 | SPARE
NCS4_2_VFD | I3 | NCS4_2_VFD_I3 | SPARE
NCS4_2_VFD | IO0 | NCS4_2_VFD_IO0 | SPARE
NCS4_2_VFD | IO1 | NCS4_2_VFD_IO1 | SPARE
NCS4_2_VFD | SI0 | NCS4_2_VFD_SI0 | NCS4_2_EPC1 | E-STOP PULLCORD
NCS4_2_VFD | SI1 | NCS4_2_VFD_SI1 | NCS4_2_EPC1_2 | E-STOP PULLCORD
NCS4_2_VFD | SI2 | NCS4_2_VFD_SI2 | NCS4_2_EPC2 | E-STOP PULLCORD
NCS4_2_VFD | SI3 | NCS4_2_VFD_SI3 | NCS4_2_EPC2_2 | E-STOP PULLCORD
NCS4_2_VFD | SO0 | NCS4_2_VFD_SO0 | SPARE
NCS4_3_VFD | I0 | NCS4_3_VFD_I0 | NCS4_3_VFD_DISC | DISCONNECT AUX
NCS4_3_VFD | I1 | NCS4_3_VFD_I1 | SPARE
NCS4_3_VFD | I2 | NCS4_3_VFD_I2 | NCS4_3_TPE1 | TRACKING PHOTOEYE
NCS4_3_VFD | I3 | NCS4_3_VFD_I3 | SPARE
NCS4_3_VFD | IO0 | NCS4_3_VFD_IO0 | NCS4_3_ENSH1 | SHAFT ENCODER
NCS4_3_VFD | IO1 | NCS4_3_VFD_IO1 | SPARE
NCS4_3_VFD | SI0 | NCS4_3_VFD_SI0 | SPARE
NCS4_3_VFD | SI1 | NCS4_3_VFD_SI1 | SPARE
NCS4_3_VFD | SI2 | NCS4_3_VFD_SI2 | SPARE
NCS4_3_VFD | SI3 | NCS4_3_VFD_SI3 | SPARE
NCS4_3_VFD | SO0 | NCS4_3_VFD_SO0 | SPARE
NCS4_4A_VFD | I0 | NCS4_4A_VFD_I0 | NCS4_4A_VFD_DISC | DISCONNECT AUX
NCS4_4A_VFD | I1 | NCS4_4A_VFD_I1 | SPARE
NCS4_4A_VFD | I2 | NCS4_4A_VFD_I2 | NCS4_5_TPE1 | TRACKING PHOTOEYE
NCS4_4A_VFD | I3 | NCS4_4A_VFD_I3 | SPARE
NCS4_4A_VFD | IO0 | NCS4_4A_VFD_IO0 | SPARE
NCS4_4A_VFD | IO1 | NCS4_4A_VFD_IO1 | SPARE
NCS4_4A_VFD | SI0 | NCS4_4A_VFD_SI0 | NCS4_5_EPC1 | E-STOP PULLCORD
NCS4_4A_VFD | SI1 | NCS4_4A_VFD_SI1 | NCS4_5_EPC1_2 | E-STOP PULLCORD
NCS4_4A_VFD | SI2 | NCS4_4A_VFD_SI2 | NCS4_5_EPC2 | E-STOP PULLCORD
NCS4_4A_VFD | SI3 | NCS4_4A_VFD_SI3 | NCS4_5_EPC2_2 | E-STOP PULLCORD
NCS4_4A_VFD | SO0 | NCS4_4A_VFD_SO0 | SPARE
NCS4_4B_VFD | I0 | NCS4_4B_VFD_I0 | NCS4_4B_VFD_DISC | DISCONNECT AUX
NCS4_4B_VFD | I1 | NCS4_4B_VFD_I1 | SPARE
NCS4_4B_VFD | I2 | NCS4_4B_VFD_I2 | SPARE
NCS4_4B_VFD | I3 | NCS4_4B_VFD_I3 | SPARE
NCS4_4B_VFD | IO0 | NCS4_4B_VFD_IO0 | SPARE
NCS4_4B_VFD | IO1 | NCS4_4B_VFD_IO1 | SPARE
NCS4_4B_VFD | SI0 | NCS4_4B_VFD_SI0 | SPARE
NCS4_4B_VFD | SI1 | NCS4_4B_VFD_SI1 | SPARE
NCS4_4B_VFD | SI2 | NCS4_4B_VFD_SI2 | SPARE
NCS4_4B_VFD | SI3 | NCS4_4B_VFD_SI3 | SPARE
NCS4_4B_VFD | SO0 | NCS4_4B_VFD_SO0 | SPARE
NCS4_5_FIOM1 | X3_0 | NCS4_5_FIOM1_X3_0 | NCS4_5_SS1_SPB | SS STATION START PUSHBUTTON
NCS4_5_FIOM1 | X3_1 | NCS4_5_FIOM1_X3_1 | NCS4_5_SS1_SPB_LT | SS STATION START PUSHBUTTON LIGHT
NCS4_5_FIOM1 | X2_0 | NCS4_5_FIOM1_X2_0 | NCS4_5_SS1_STPB | SS STATION STOP PUSHBUTTON
NCS4_5_FIOM1 | X2_1 | NCS4_5_FIOM1_X2_1 | SPARE
NCS4_5_FIOM1 | X1_0 | NCS4_5_FIOM1_X1_0 | NCS4_5_SS2_SPB | SS STATION START PUSHBUTTON
NCS4_5_FIOM1 | X1_1 | NCS4_5_FIOM1_X1_1 | NCS4_5_SS2_SPB_LT | SS STATION START PUSHBUTTON LIGHT
NCS4_5_FIOM1 | X0_0 | NCS4_5_FIOM1_X0_0 | NCS4_5_SS2_STPB | SS STATION STOP PUSHBUTTON
NCS4_5_FIOM1 | X0_1 | NCS4_5_FIOM1_X0_1 | SPARE
NCS4_5_FIOM1 | X7_0 | NCS4_5_FIOM1_X7_0 | NCS4_5_BCN1_R | RED BEACON LIGHT
NCS4_5_FIOM1 | X7_1 | NCS4_5_FIOM1_X7_1 | SPARE
NCS4_5_FIOM1 | X6_0 | NCS4_5_FIOM1_X6_0 | NCS4_5_BCN2_R | RED BEACON LIGHT
NCS4_5_FIOM1 | X6_1 | NCS4_5_FIOM1_X6_1 | SPARE
NCS4_5_FIOM1 | X5_0 | NCS4_5_FIOM1_X5_0 | NCS4_5_ENW1 | WHEEL ENCODER
NCS4_5_FIOM1 | X5_1 | NCS4_5_FIOM1_X5_1 | SPARE
NCS4_5_FIOM1 | X4_0 | NCS4_5_FIOM1_X4_0 | SPARE
NCS4_5_FIOM1 | X4_1 | NCS4_5_FIOM1_X4_1 | SPARE
NCS4_5_VFD | I0 | NCS4_5_VFD_I0 | NCS4_5_VFD_DISC | DISCONNECT AUX
NCS4_5_VFD | I1 | NCS4_5_VFD_I1 | SPARE
NCS4_5_VFD | I2 | NCS4_5_VFD_I2 | NCS4_5_TPE2 | TRACKING PHOTOEYE
NCS4_5_VFD | I3 | NCS4_5_VFD_I3 | SPARE
NCS4_5_VFD | IO0 | NCS4_5_VFD_IO0 | SPARE
NCS4_5_VFD | IO1 | NCS4_5_VFD_IO1 | SPARE
NCS4_5_VFD | SI0 | NCS4_5_VFD_SI0 | NCS4_5_EPC3 | E-STOP PULLCORD
NCS4_5_VFD | SI1 | NCS4_5_VFD_SI1 | NCS4_5_EPC3_2 | E-STOP PULLCORD
NCS4_5_VFD | SI2 | NCS4_5_VFD_SI2 | NCS4_5_EPC4 | E-STOP PULLCORD
NCS4_5_VFD | SI3 | NCS4_5_VFD_SI3 | NCS4_5_EPC4_2 | E-STOP PULLCORD
NCS4_5_VFD | SO0 | NCS4_5_VFD_SO0 | SPARE
NCS4_6_FIOM1 | X3_0 | NCS4_6_FIOM1_X3_0 | NCS4_7_SS1_SPB | SS STATION START PUSHBUTTON
NCS4_6_FIOM1 | X3_1 | NCS4_6_FIOM1_X3_1 | NCS4_7_SS1_SPB_LT | SS STATION START PUSHBUTTON LIGHT
NCS4_6_FIOM1 | X2_0 | NCS4_6_FIOM1_X2_0 | NCS4_7_SS1_STPB | SS STATION STOP PUSHBUTTON
NCS4_6_FIOM1 | X2_1 | NCS4_6_FIOM1_X2_1 | SPARE
NCS4_6_FIOM1 | X1_0 | NCS4_6_FIOM1_X1_0 | NCS4_7_SS2_SPB | SS STATION START PUSHBUTTON
NCS4_6_FIOM1 | X1_1 | NCS4_6_FIOM1_X1_1 | NCS4_7_SS2_SPB_LT | SS STATION START PUSHBUTTON LIGHT
NCS4_6_FIOM1 | X0_0 | NCS4_6_FIOM1_X0_0 | NCS4_7_SS2_STPB | SS STATION STOP PUSHBUTTON
NCS4_6_FIOM1 | X0_1 | NCS4_6_FIOM1_X0_1 | SPARE
NCS4_6_FIOM1 | X7_0 | NCS4_6_FIOM1_X7_0 | NCS4_7_BCN2_B | BLUE BEACON LIGHT
NCS4_6_FIOM1 | X7_1 | NCS4_6_FIOM1_X7_1 | NCS4_7_BCN2_R | RED BEACON LIGHT
NCS4_6_FIOM1 | X6_0 | NCS4_6_FIOM1_X6_0 | NCS4_7_BCN1_A | AMBER BEACON LIGHT
NCS4_6_FIOM1 | X6_1 | NCS4_6_FIOM1_X6_1 | NCS4_7_BCN1_R | RED BEACON LIGHT
NCS4_6_FIOM1 | X5_0 | NCS4_6_FIOM1_X5_0 | NCS4_6_ENSH1 | SHAFT ENCODER
NCS4_6_FIOM1 | X5_1 | NCS4_6_FIOM1_X5_1 | SPARE
NCS4_6_FIOM1 | X4_0 | NCS4_6_FIOM1_X4_0 | SPARE
NCS4_6_FIOM1 | X4_1 | NCS4_6_FIOM1_X4_1 | SPARE
NCS4_6_VFD | I0 | NCS4_6_VFD_I0 | NCS4_6_VFD_DISC | DISCONNECT AUX
NCS4_6_VFD | I1 | NCS4_6_VFD_I1 | SPARE
NCS4_6_VFD | I2 | NCS4_6_VFD_I2 | NCS4_6_TPE1 | TRACKING PHOTOEYE
NCS4_6_VFD | I3 | NCS4_6_VFD_I3 | SPARE
NCS4_6_VFD | IO0 | NCS4_6_VFD_IO0 | SPARE
NCS4_6_VFD | IO1 | NCS4_6_VFD_IO1 | SPARE
NCS4_6_VFD | SI0 | NCS4_6_VFD_SI0 | SPARE
NCS4_6_VFD | SI1 | NCS4_6_VFD_SI1 | SPARE
NCS4_6_VFD | SI2 | NCS4_6_VFD_SI2 | SPARE
NCS4_6_VFD | SI3 | NCS4_6_VFD_SI3 | SPARE
NCS4_6_VFD | SO0 | NCS4_6_VFD_SO0 | S03_1_VFD_STO1 | SAFETY TORQUE OFF
NCS4_7_FIOM1 | X3_0 | NCS4_7_FIOM1_X3_0 | NCR4_7_S1_PB | START PUSHBUTTON
NCS4_7_FIOM1 | X3_1 | NCS4_7_FIOM1_X3_1 | NCR4_7_S1_PB_LT | START PUSHBUTTON LIGHT
NCS4_7_FIOM1 | X2_0 | NCS4_7_FIOM1_X2_0 | NCR4_7_S2_PB | START PUSHBUTTON
NCS4_7_FIOM1 | X2_1 | NCS4_7_FIOM1_X2_1 | NCR4_7_S2_PB_LT | START PUSHBUTTON LIGHT
NCS4_7_FIOM1 | X1_0 | NCS4_7_FIOM1_X1_0 | NCR4_7_BCN1_A | AMBER BEACON LIGHT
NCS4_7_FIOM1 | X1_1 | NCS4_7_FIOM1_X1_1 | NCR4_7_BCN1_R | RED BEACON LIGHT
NCS4_7_FIOM1 | X0_0 | NCS4_7_FIOM1_X0_0 | NCR4_7_BCN2_R | RED BEACON LIGHT
NCS4_7_FIOM1 | X0_1 | NCS4_7_FIOM1_X0_1 | SPARE
NCS4_7_FIOM1 | X7_0 | NCS4_7_FIOM1_X7_0 | SPARE
NCS4_7_FIOM1 | X7_1 | NCS4_7_FIOM1_X7_1 | SPARE
NCS4_7_FIOM1 | X6_0 | NCS4_7_FIOM1_X6_0 | SPARE
NCS4_7_FIOM1 | X6_1 | NCS4_7_FIOM1_X6_1 | SPARE
NCS4_7_FIOM1 | X5_0 | NCS4_7_FIOM1_X5_0 | SPARE
NCS4_7_FIOM1 | X5_1 | NCS4_7_FIOM1_X5_1 | SPARE
NCS4_7_FIOM1 | X4_0 | NCS4_7_FIOM1_X4_0 | SPARE
NCS4_7_FIOM1 | X4_1 | NCS4_7_FIOM1_X4_1 | SPARE
NCS4_7_VFD | I0 | NCS4_7_VFD_I0 | NCS4_7_VFD_DISC | DISCONNECT AUX
NCS4_7_VFD | I1 | NCS4_7_VFD_I1 | SPARE
NCS4_7_VFD | I2 | NCS4_7_VFD_I2 | NCS4_8_TPE1 | TRACKING PHOTOEYE
NCS4_7_VFD | I3 | NCS4_7_VFD_I3 | NCS4_7_TPE1 | TRACKING PHOTOEYE
NCS4_7_VFD | IO0 | NCS4_7_VFD_IO0 | NCS4_7_ENSH1 | SHAFT ENCODER
NCS4_7_VFD | IO1 | NCS4_7_VFD_IO1 | SPARE
NCS4_7_VFD | SI0 | NCS4_7_VFD_SI0 | NCS4_7_EPC1 | E-STOP PULLCORD
NCS4_7_VFD | SI1 | NCS4_7_VFD_SI1 | NCS4_7_EPC1_2 | E-STOP PULLCORD
NCS4_7_VFD | SI2 | NCS4_7_VFD_SI2 | NCS4_7_EPC2 | E-STOP PULLCORD
NCS4_7_VFD | SI3 | NCS4_7_VFD_SI3 | NCS4_7_EPC2_2 | E-STOP PULLCORD
NCS4_7_VFD | SO0 | NCS4_7_VFD_SO0 | SPARE
S03_101CH_FIOH1 | C7_A | S03_101CH_FIOH1_C7_A | SPARE
S03_101CH_FIOH1 | C7_B | S03_101CH_FIOH1_C7_B | SPARE
S03_101CH_FIOH1 | C5_A | S03_101CH_FIOH1_C5_A | S03_101CH_FPE1 | FULL PHOTOEYE 100%
S03_101CH_FIOH1 | C5_B | S03_101CH_FIOH1_C5_B | SPARE
S03_101CH_FIOH1 | C3_A | S03_101CH_FIOH1_C3_A | S03_101CH_BCN1_G | GREEN BEACON LIGHT
S03_101CH_FIOH1 | C3_B | S03_101CH_FIOH1_C3_B | S03_101CH_BCN1_A | AMBER BEACON LIGHT
S03_101CH_FIOH1 | C1_A | S03_101CH_FIOH1_C1_A | S03_101CH_BCN1_B | BLUE BEACON LIGHT
S03_101CH_FIOH1 | C1_B | S03_101CH_FIOH1_C1_B | SPARE
S03_101CH_FIOH1 | C8_A | S03_101CH_FIOH1_C8_A | SPARE
S03_101CH_FIOH1 | C8_B | S03_101CH_FIOH1_C8_B | SPARE
S03_101CH_FIOH1 | C6_A | S03_101CH_FIOH1_C6_A | S03_101CH_FPE2 | FULL PHOTOEYE 50%
S03_101CH_FIOH1 | C6_B | S03_101CH_FIOH1_C6_B | SPARE
S03_101CH_FIOH1 | C4_A | S03_101CH_FIOH1_C4_A | S03_101CH_EN1_PB | ENABLE PUSHBUTTON
S03_101CH_FIOH1 | C4_B | S03_101CH_FIOH1_C4_B | S03_101CH_EN1_PB_LT | ENABLE PUSHBUTTON LIGHT
S03_101CH_FIOH1 | C2_A | S03_101CH_FIOH1_C2_A | SPARE
S03_101CH_FIOH1 | C2_B | S03_101CH_FIOH1_C2_B | SPARE
S03_102CH_FIOH1 | C7_A | S03_102CH_FIOH1_C7_A | SPARE
S03_102CH_FIOH1 | C7_B | S03_102CH_FIOH1_C7_B | SPARE
S03_102CH_FIOH1 | C5_A | S03_102CH_FIOH1_C5_A | S03_102CH_FPE1 | FULL PHOTOEYE 100%
S03_102CH_FIOH1 | C5_B | S03_102CH_FIOH1_C5_B | SPARE
S03_102CH_FIOH1 | C3_A | S03_102CH_FIOH1_C3_A | S03_102CH_BCN1_G | GREEN BEACON LIGHT
S03_102CH_FIOH1 | C3_B | S03_102CH_FIOH1_C3_B | S03_102CH_BCN1_A | AMBER BEACON LIGHT
S03_102CH_FIOH1 | C1_A | S03_102CH_FIOH1_C1_A | S03_102CH_BCN1_B | BLUE BEACON LIGHT
S03_102CH_FIOH1 | C1_B | S03_102CH_FIOH1_C1_B | SPARE
S03_102CH_FIOH1 | C8_A | S03_102CH_FIOH1_C8_A | SPARE
S03_102CH_FIOH1 | C8_B | S03_102CH_FIOH1_C8_B | SPARE
S03_102CH_FIOH1 | C6_A | S03_102CH_FIOH1_C6_A | S03_102CH_FPE2 | FULL PHOTOEYE 50%
S03_102CH_FIOH1 | C6_B | S03_102CH_FIOH1_C6_B | SPARE
S03_102CH_FIOH1 | C4_A | S03_102CH_FIOH1_C4_A | S03_102CH_EN1_PB | ENABLE PUSHBUTTON
S03_102CH_FIOH1 | C4_B | S03_102CH_FIOH1_C4_B | S03_102CH_EN1_PB_LT | ENABLE PUSHBUTTON LIGHT
S03_102CH_FIOH1 | C2_A | S03_102CH_FIOH1_C2_A | SPARE
S03_102CH_FIOH1 | C2_B | S03_102CH_FIOH1_C2_B | SPARE
S03_103CH_FIOH1 | C7_A | S03_103CH_FIOH1_C7_A | SPARE
S03_103CH_FIOH1 | C7_B | S03_103CH_FIOH1_C7_B | SPARE
S03_103CH_FIOH1 | C5_A | S03_103CH_FIOH1_C5_A | S03_103CH_FPE1 | FULL PHOTOEYE 100%
S03_103CH_FIOH1 | C5_B | S03_103CH_FIOH1_C5_B | SPARE
S03_103CH_FIOH1 | C3_A | S03_103CH_FIOH1_C3_A | S03_103CH_BCN1_G | GREEN BEACON LIGHT
S03_103CH_FIOH1 | C3_B | S03_103CH_FIOH1_C3_B | S03_103CH_BCN1_B | BLUE BEACON LIGHT
S03_103CH_FIOH1 | C1_A | S03_103CH_FIOH1_C1_A | SPARE
S03_103CH_FIOH1 | C1_B | S03_103CH_FIOH1_C1_B | SPARE
S03_103CH_FIOH1 | C8_A | S03_103CH_FIOH1_C8_A | SPARE
S03_103CH_FIOH1 | C8_B | S03_103CH_FIOH1_C8_B | SPARE
S03_103CH_FIOH1 | C6_A | S03_103CH_FIOH1_C6_A | S03_103CH_FPE2 | FULL PHOTOEYE 50%
S03_103CH_FIOH1 | C6_B | S03_103CH_FIOH1_C6_B | SPARE
S03_103CH_FIOH1 | C4_A | S03_103CH_FIOH1_C4_A | S03_103CH_EN1_PB | ENABLE PUSHBUTTON
S03_103CH_FIOH1 | C4_B | S03_103CH_FIOH1_C4_B | S03_103CH_EN1_PB_LT | ENABLE PUSHBUTTON LIGHT
S03_103CH_FIOH1 | C2_A | S03_103CH_FIOH1_C2_A | SPARE
S03_103CH_FIOH1 | C2_B | S03_103CH_FIOH1_C2_B | SPARE
S03_103CH_FIOM1 | X3_0 | S03_103CH_FIOM1_X3_0 | S03_1_LRPE1_R | LONG RANGE PHOTOEYE RCV
S03_103CH_FIOM1 | X3_1 | S03_103CH_FIOM1_X3_1 | SPARE
S03_103CH_FIOM1 | X2_0 | S03_103CH_FIOM1_X2_0 | SPARE
S03_103CH_FIOM1 | X2_1 | S03_103CH_FIOM1_X2_1 | SPARE
S03_103CH_FIOM1 | X1_0 | S03_103CH_FIOM1_X1_0 | S03_101CH_FIOH1 | I/O LINK HUB
S03_103CH_FIOM1 | X1_1 | S03_103CH_FIOM1_X1_1 | SPARE
S03_103CH_FIOM1 | X0_0 | S03_103CH_FIOM1_X0_0 | S03_103CH_FIOH1 | I/O LINK HUB
S03_103CH_FIOM1 | X0_1 | S03_103CH_FIOM1_X0_1 | SPARE
S03_103CH_FIOM1 | X7_0 | S03_103CH_FIOM1_X7_0 | S03_1_LRPE1_S | LONG RANGE PHOTOEYE SND
S03_103CH_FIOM1 | X7_1 | S03_103CH_FIOM1_X7_1 | SPARE
S03_103CH_FIOM1 | X6_0 | S03_103CH_FIOM1_X6_0 | S03_1_JR1_PB | JAM RESET PUSHBUTTON
S03_103CH_FIOM1 | X6_1 | S03_103CH_FIOM1_X6_1 | S03_1_JR1_PB_LT | JAM RESET PUSHBUTTON LIGHT
S03_103CH_FIOM1 | X5_0 | S03_103CH_FIOM1_X5_0 | S03_105CH_FIOH1 | I/O LINK HUB
S03_103CH_FIOM1 | X5_1 | S03_103CH_FIOM1_X5_1 | SPARE
S03_103CH_FIOM1 | X4_0 | S03_103CH_FIOM1_X4_0 | SPARE
S03_103CH_FIOM1 | X4_1 | S03_103CH_FIOM1_X4_1 | SPARE
S03_104CH_FIOH1 | C7_A | S03_104CH_FIOH1_C7_A | SPARE
S03_104CH_FIOH1 | C7_B | S03_104CH_FIOH1_C7_B | SPARE
S03_104CH_FIOH1 | C5_A | S03_104CH_FIOH1_C5_A | S03_104CH_FPE1 | FULL PHOTOEYE 100%
S03_104CH_FIOH1 | C5_B | S03_104CH_FIOH1_C5_B | SPARE
S03_104CH_FIOH1 | C3_A | S03_104CH_FIOH1_C3_A | S03_104CH_BCN1_G | GREEN BEACON LIGHT
S03_104CH_FIOH1 | C3_B | S03_104CH_FIOH1_C3_B | S03_104CH_BCN1_B | BLUE BEACON LIGHT
S03_104CH_FIOH1 | C1_A | S03_104CH_FIOH1_C1_A | SPARE
S03_104CH_FIOH1 | C1_B | S03_104CH_FIOH1_C1_B | SPARE
S03_104CH_FIOH1 | C8_A | S03_104CH_FIOH1_C8_A | SPARE
S03_104CH_FIOH1 | C8_B | S03_104CH_FIOH1_C8_B | SPARE
S03_104CH_FIOH1 | C6_A | S03_104CH_FIOH1_C6_A | S03_104CH_FPE2 | FULL PHOTOEYE 50%
S03_104CH_FIOH1 | C6_B | S03_104CH_FIOH1_C6_B | SPARE
S03_104CH_FIOH1 | C4_A | S03_104CH_FIOH1_C4_A | S03_104CH_EN1_PB | ENABLE PUSHBUTTON
S03_104CH_FIOH1 | C4_B | S03_104CH_FIOH1_C4_B | S03_104CH_EN1_PB_LT | ENABLE PUSHBUTTON LIGHT
S03_104CH_FIOH1 | C2_A | S03_104CH_FIOH1_C2_A | SPARE
S03_104CH_FIOH1 | C2_B | S03_104CH_FIOH1_C2_B | SPARE
S03_104CH_FIOM1 | X3_0 | S03_104CH_FIOM1_X3_0 | S03_1_LRPE2_R | LONG RANGE PHOTOEYE RCV
S03_104CH_FIOM1 | X3_1 | S03_104CH_FIOM1_X3_1 | SPARE
S03_104CH_FIOM1 | X2_0 | S03_104CH_FIOM1_X2_0 | SPARE
S03_104CH_FIOM1 | X2_1 | S03_104CH_FIOM1_X2_1 | SPARE
S03_104CH_FIOM1 | X1_0 | S03_104CH_FIOM1_X1_0 | S03_106CH_FIOH1 | I/O LINK HUB
S03_104CH_FIOM1 | X1_1 | S03_104CH_FIOM1_X1_1 | SPARE
S03_104CH_FIOM1 | X0_0 | S03_104CH_FIOM1_X0_0 | S03_104CH_FIOH1 | I/O LINK HUB
S03_104CH_FIOM1 | X0_1 | S03_104CH_FIOM1_X0_1 | SPARE
S03_104CH_FIOM1 | X7_0 | S03_104CH_FIOM1_X7_0 | S03_1_LRPE2_S | LONG RANGE PHOTOEYE SND
S03_104CH_FIOM1 | X7_1 | S03_104CH_FIOM1_X7_1 | SPARE
S03_104CH_FIOM1 | X6_0 | S03_104CH_FIOM1_X6_0 | S03_1_JR2_PB | JAM RESET PUSHBUTTON
S03_104CH_FIOM1 | X6_1 | S03_104CH_FIOM1_X6_1 | S03_1_JR2_PB_LT | JAM RESET PUSHBUTTON LIGHT
S03_104CH_FIOM1 | X5_0 | S03_104CH_FIOM1_X5_0 | S03_102CH_FIOH1 | I/O LINK HUB
S03_104CH_FIOM1 | X5_1 | S03_104CH_FIOM1_X5_1 | SPARE
S03_104CH_FIOM1 | X4_0 | S03_104CH_FIOM1_X4_0 | SPARE
S03_104CH_FIOM1 | X4_1 | S03_104CH_FIOM1_X4_1 | SPARE
S03_105CH_FIOH1 | C7_A | S03_105CH_FIOH1_C7_A | SPARE
S03_105CH_FIOH1 | C7_B | S03_105CH_FIOH1_C7_B | SPARE
S03_105CH_FIOH1 | C5_A | S03_105CH_FIOH1_C5_A | S03_105CH_FPE1 | FULL PHOTOEYE 100%
S03_105CH_FIOH1 | C5_B | S03_105CH_FIOH1_C5_B | SPARE
S03_105CH_FIOH1 | C3_A | S03_105CH_FIOH1_C3_A | S03_105CH_BCN1_G | GREEN BEACON LIGHT
S03_105CH_FIOH1 | C3_B | S03_105CH_FIOH1_C3_B | S03_105CH_BCN1_B | BLUE BEACON LIGHT
S03_105CH_FIOH1 | C1_A | S03_105CH_FIOH1_C1_A | SPARE
S03_105CH_FIOH1 | C1_B | S03_105CH_FIOH1_C1_B | SPARE
S03_105CH_FIOH1 | C8_A | S03_105CH_FIOH1_C8_A | SPARE
S03_105CH_FIOH1 | C8_B | S03_105CH_FIOH1_C8_B | SPARE
S03_105CH_FIOH1 | C6_A | S03_105CH_FIOH1_C6_A | S03_105CH_FPE2 | FULL PHOTOEYE 50%
S03_105CH_FIOH1 | C6_B | S03_105CH_FIOH1_C6_B | SPARE
S03_105CH_FIOH1 | C4_A | S03_105CH_FIOH1_C4_A | S03_105CH_EN1_PB | ENABLE PUSHBUTTON
S03_105CH_FIOH1 | C4_B | S03_105CH_FIOH1_C4_B | S03_105CH_EN1_PB_LT | ENABLE PUSHBUTTON LIGHT
S03_105CH_FIOH1 | C2_A | S03_105CH_FIOH1_C2_A | SPARE
S03_105CH_FIOH1 | C2_B | S03_105CH_FIOH1_C2_B | SPARE
S03_106CH_FIOH1 | C7_A | S03_106CH_FIOH1_C7_A | SPARE
S03_106CH_FIOH1 | C7_B | S03_106CH_FIOH1_C7_B | SPARE
S03_106CH_FIOH1 | C5_A | S03_106CH_FIOH1_C5_A | S03_106CH_FPE1 | FULL PHOTOEYE 100%
S03_106CH_FIOH1 | C5_B | S03_106CH_FIOH1_C5_B | SPARE
S03_106CH_FIOH1 | C3_A | S03_106CH_FIOH1_C3_A | S03_106CH_BCN1_G | GREEN BEACON LIGHT
S03_106CH_FIOH1 | C3_B | S03_106CH_FIOH1_C3_B | S03_106CH_BCN1_B | BLUE BEACON LIGHT
S03_106CH_FIOH1 | C1_A | S03_106CH_FIOH1_C1_A | SPARE
S03_106CH_FIOH1 | C1_B | S03_106CH_FIOH1_C1_B | SPARE
S03_106CH_FIOH1 | C8_A | S03_106CH_FIOH1_C8_A | SPARE
S03_106CH_FIOH1 | C8_B | S03_106CH_FIOH1_C8_B | SPARE
S03_106CH_FIOH1 | C6_A | S03_106CH_FIOH1_C6_A | S03_106CH_FPE2 | FULL PHOTOEYE 50%
S03_106CH_FIOH1 | C6_B | S03_106CH_FIOH1_C6_B | SPARE
S03_106CH_FIOH1 | C4_A | S03_106CH_FIOH1_C4_A | S03_106CH_EN1_PB | ENABLE PUSHBUTTON
S03_106CH_FIOH1 | C4_B | S03_106CH_FIOH1_C4_B | S03_106CH_EN1_PB_LT | ENABLE PUSHBUTTON LIGHT
S03_106CH_FIOH1 | C2_A | S03_106CH_FIOH1_C2_A | SPARE
S03_106CH_FIOH1 | C2_B | S03_106CH_FIOH1_C2_B | SPARE
S03_107CH_FIOH1 | C7_A | S03_107CH_FIOH1_C7_A | SPARE
S03_107CH_FIOH1 | C7_B | S03_107CH_FIOH1_C7_B | SPARE
S03_107CH_FIOH1 | C5_A | S03_107CH_FIOH1_C5_A | S03_107CH_FPE1 | FULL PHOTOEYE 100%
S03_107CH_FIOH1 | C5_B | S03_107CH_FIOH1_C5_B | SPARE
S03_107CH_FIOH1 | C3_A | S03_107CH_FIOH1_C3_A | S03_107CH_BCN1_G | GREEN BEACON LIGHT
S03_107CH_FIOH1 | C3_B | S03_107CH_FIOH1_C3_B | S03_107CH_BCN1_A | AMBER BEACON LIGHT
S03_107CH_FIOH1 | C1_A | S03_107CH_FIOH1_C1_A | S03_107CH_BCN1_B | BLUE BEACON LIGHT
S03_107CH_FIOH1 | C1_B | S03_107CH_FIOH1_C1_B | SPARE
S03_107CH_FIOH1 | C8_A | S03_107CH_FIOH1_C8_A | SPARE
S03_107CH_FIOH1 | C8_B | S03_107CH_FIOH1_C8_B | SPARE
S03_107CH_FIOH1 | C6_A | S03_107CH_FIOH1_C6_A | S03_107CH_FPE2 | FULL PHOTOEYE 50%
S03_107CH_FIOH1 | C6_B | S03_107CH_FIOH1_C6_B | SPARE
S03_107CH_FIOH1 | C4_A | S03_107CH_FIOH1_C4_A | S03_107CH_EN1_PB | ENABLE PUSHBUTTON
S03_107CH_FIOH1 | C4_B | S03_107CH_FIOH1_C4_B | S03_107CH_EN1_PB_LT | ENABLE PUSHBUTTON LIGHT
S03_107CH_FIOH1 | C2_A | S03_107CH_FIOH1_C2_A | SPARE
S03_107CH_FIOH1 | C2_B | S03_107CH_FIOH1_C2_B | SPARE
S03_108CH_FIOH1 | C7_A | S03_108CH_FIOH1_C7_A | SPARE
S03_108CH_FIOH1 | C7_B | S03_108CH_FIOH1_C7_B | SPARE
S03_108CH_FIOH1 | C5_A | S03_108CH_FIOH1_C5_A | S03_108CH_FPE1 | FULL PHOTOEYE 100%
S03_108CH_FIOH1 | C5_B | S03_108CH_FIOH1_C5_B | SPARE
S03_108CH_FIOH1 | C3_A | S03_108CH_FIOH1_C3_A | S03_108CH_BCN1_G | GREEN BEACON LIGHT
S03_108CH_FIOH1 | C3_B | S03_108CH_FIOH1_C3_B | S03_108CH_BCN1_A | AMBER BEACON LIGHT
S03_108CH_FIOH1 | C1_A | S03_108CH_FIOH1_C1_A | S03_108CH_BCN1_B | BLUE BEACON LIGHT
S03_108CH_FIOH1 | C1_B | S03_108CH_FIOH1_C1_B | SPARE
S03_108CH_FIOH1 | C8_A | S03_108CH_FIOH1_C8_A | SPARE
S03_108CH_FIOH1 | C8_B | S03_108CH_FIOH1_C8_B | SPARE
S03_108CH_FIOH1 | C6_A | S03_108CH_FIOH1_C6_A | S03_108CH_FPE2 | FULL PHOTOEYE 50%
S03_108CH_FIOH1 | C6_B | S03_108CH_FIOH1_C6_B | SPARE
S03_108CH_FIOH1 | C4_A | S03_108CH_FIOH1_C4_A | S03_108CH_EN1_PB | ENABLE PUSHBUTTON
S03_108CH_FIOH1 | C4_B | S03_108CH_FIOH1_C4_B | S03_108CH_EN1_PB_LT | ENABLE PUSHBUTTON LIGHT
S03_108CH_FIOH1 | C2_A | S03_108CH_FIOH1_C2_A | SPARE
S03_108CH_FIOH1 | C2_B | S03_108CH_FIOH1_C2_B | SPARE
S03_109CH_FIOH1 | C7_A | S03_109CH_FIOH1_C7_A | SPARE
S03_109CH_FIOH1 | C7_B | S03_109CH_FIOH1_C7_B | SPARE
S03_109CH_FIOH1 | C5_A | S03_109CH_FIOH1_C5_A | S03_109CH_FPE1 | FULL PHOTOEYE 100%
S03_109CH_FIOH1 | C5_B | S03_109CH_FIOH1_C5_B | SPARE
S03_109CH_FIOH1 | C3_A | S03_109CH_FIOH1_C3_A | S03_109CH_BCN1_G | GREEN BEACON LIGHT
S03_109CH_FIOH1 | C3_B | S03_109CH_FIOH1_C3_B | S03_109CH_BCN1_B | BLUE BEACON LIGHT
S03_109CH_FIOH1 | C1_A | S03_109CH_FIOH1_C1_A | SPARE
S03_109CH_FIOH1 | C1_B | S03_109CH_FIOH1_C1_B | SPARE
S03_109CH_FIOH1 | C8_A | S03_109CH_FIOH1_C8_A | SPARE
S03_109CH_FIOH1 | C8_B | S03_109CH_FIOH1_C8_B | SPARE
S03_109CH_FIOH1 | C6_A | S03_109CH_FIOH1_C6_A | S03_109CH_FPE2 | FULL PHOTOEYE 50%
S03_109CH_FIOH1 | C6_B | S03_109CH_FIOH1_C6_B | SPARE
S03_109CH_FIOH1 | C4_A | S03_109CH_FIOH1_C4_A | S03_109CH_EN1_PB | ENABLE PUSHBUTTON
S03_109CH_FIOH1 | C4_B | S03_109CH_FIOH1_C4_B | S03_109CH_EN1_PB_LT | ENABLE PUSHBUTTON LIGHT
S03_109CH_FIOH1 | C2_A | S03_109CH_FIOH1_C2_A | SPARE
S03_109CH_FIOH1 | C2_B | S03_109CH_FIOH1_C2_B | SPARE
S03_109CH_FIOM1 | X3_0 | S03_109CH_FIOM1_X3_0 | S03_1_LRPE3_R | LONG RANGE PHOTOEYE RCV
S03_109CH_FIOM1 | X3_1 | S03_109CH_FIOM1_X3_1 | SPARE
S03_109CH_FIOM1 | X2_0 | S03_109CH_FIOM1_X2_0 | SPARE
S03_109CH_FIOM1 | X2_1 | S03_109CH_FIOM1_X2_1 | SPARE
S03_109CH_FIOM1 | X1_0 | S03_109CH_FIOM1_X1_0 | S03_107CH_FIOH1 | I/O LINK HUB
S03_109CH_FIOM1 | X1_1 | S03_109CH_FIOM1_X1_1 | SPARE
S03_109CH_FIOM1 | X0_0 | S03_109CH_FIOM1_X0_0 | S03_109CH_FIOH1 | I/O LINK HUB
S03_109CH_FIOM1 | X0_1 | S03_109CH_FIOM1_X0_1 | SPARE
S03_109CH_FIOM1 | X7_0 | S03_109CH_FIOM1_X7_0 | S03_1_LRPE3_S | LONG RANGE PHOTOEYE SND
S03_109CH_FIOM1 | X7_1 | S03_109CH_FIOM1_X7_1 | SPARE
S03_109CH_FIOM1 | X6_0 | S03_109CH_FIOM1_X6_0 | S03_1_JR3_PB | JAM RESET PUSHBUTTON
S03_109CH_FIOM1 | X6_1 | S03_109CH_FIOM1_X6_1 | S03_1_JR3_PB_LT | JAM RESET PUSHBUTTON LIGHT
S03_109CH_FIOM1 | X5_0 | S03_109CH_FIOM1_X5_0 | S03_111CH_FIOH1 | I/O LINK HUB
S03_109CH_FIOM1 | X5_1 | S03_109CH_FIOM1_X5_1 | SPARE
S03_109CH_FIOM1 | X4_0 | S03_109CH_FIOM1_X4_0 | S03_113CH_FIOH1 | I/O LINK HUB
S03_109CH_FIOM1 | X4_1 | S03_109CH_FIOM1_X4_1 | SPARE
S03_110CH_FIOH1 | C7_A | S03_110CH_FIOH1_C7_A | SPARE
S03_110CH_FIOH1 | C7_B | S03_110CH_FIOH1_C7_B | SPARE
S03_110CH_FIOH1 | C5_A | S03_110CH_FIOH1_C5_A | S03_110CH_FPE1 | FULL PHOTOEYE 100%
S03_110CH_FIOH1 | C5_B | S03_110CH_FIOH1_C5_B | SPARE
S03_110CH_FIOH1 | C3_A | S03_110CH_FIOH1_C3_A | S03_110CH_BCN1_G | GREEN BEACON LIGHT
S03_110CH_FIOH1 | C3_B | S03_110CH_FIOH1_C3_B | S03_110CH_BCN1_B | BLUE BEACON LIGHT
S03_110CH_FIOH1 | C1_A | S03_110CH_FIOH1_C1_A | SPARE
S03_110CH_FIOH1 | C1_B | S03_110CH_FIOH1_C1_B | SPARE
S03_110CH_FIOH1 | C8_A | S03_110CH_FIOH1_C8_A | SPARE
S03_110CH_FIOH1 | C8_B | S03_110CH_FIOH1_C8_B | SPARE
S03_110CH_FIOH1 | C6_A | S03_110CH_FIOH1_C6_A | S03_110CH_FPE2 | FULL PHOTOEYE 50%
S03_110CH_FIOH1 | C6_B | S03_110CH_FIOH1_C6_B | SPARE
S03_110CH_FIOH1 | C4_A | S03_110CH_FIOH1_C4_A | S03_110CH_EN1_PB | ENABLE PUSHBUTTON
S03_110CH_FIOH1 | C4_B | S03_110CH_FIOH1_C4_B | S03_110CH_EN1_PB_LT | ENABLE PUSHBUTTON LIGHT
S03_110CH_FIOH1 | C2_A | S03_110CH_FIOH1_C2_A | SPARE
S03_110CH_FIOH1 | C2_B | S03_110CH_FIOH1_C2_B | SPARE
S03_110CH_FIOM1 | X3_0 | S03_110CH_FIOM1_X3_0 | S03_1_LRPE4_R | LONG RANGE PHOTOEYE RCV
S03_110CH_FIOM1 | X3_1 | S03_110CH_FIOM1_X3_1 | SPARE
S03_110CH_FIOM1 | X2_0 | S03_110CH_FIOM1_X2_0 | SPARE
S03_110CH_FIOM1 | X2_1 | S03_110CH_FIOM1_X2_1 | SPARE
S03_110CH_FIOM1 | X1_0 | S03_110CH_FIOM1_X1_0 | S03_114CH_FIOH1 | I/O LINK HUB
S03_110CH_FIOM1 | X1_1 | S03_110CH_FIOM1_X1_1 | SPARE
S03_110CH_FIOM1 | X0_0 | S03_110CH_FIOM1_X0_0 | S03_112CH_FIOH1 | I/O LINK HUB
S03_110CH_FIOM1 | X0_1 | S03_110CH_FIOM1_X0_1 | SPARE
S03_110CH_FIOM1 | X7_0 | S03_110CH_FIOM1_X7_0 | S03_1_LRPE4_S | LONG RANGE PHOTOEYE SND
S03_110CH_FIOM1 | X7_1 | S03_110CH_FIOM1_X7_1 | SPARE
S03_110CH_FIOM1 | X6_0 | S03_110CH_FIOM1_X6_0 | S03_1_JR4_PB | JAM RESET PUSHBUTTON
S03_110CH_FIOM1 | X6_1 | S03_110CH_FIOM1_X6_1 | S03_1_JR4_PB_LT | JAM RESET PUSHBUTTON LIGHT
S03_110CH_FIOM1 | X5_0 | S03_110CH_FIOM1_X5_0 | S03_110CH_FIOH1 | I/O LINK HUB
S03_110CH_FIOM1 | X5_1 | S03_110CH_FIOM1_X5_1 | SPARE
S03_110CH_FIOM1 | X4_0 | S03_110CH_FIOM1_X4_0 | S03_108CH_FIOH1 | I/O LINK HUB
S03_110CH_FIOM1 | X4_1 | S03_110CH_FIOM1_X4_1 | SPARE
S03_111CH_FIOH1 | C7_A | S03_111CH_FIOH1_C7_A | SPARE
S03_111CH_FIOH1 | C7_B | S03_111CH_FIOH1_C7_B | SPARE
S03_111CH_FIOH1 | C5_A | S03_111CH_FIOH1_C5_A | S03_111CH_FPE1 | FULL PHOTOEYE 100%
S03_111CH_FIOH1 | C5_B | S03_111CH_FIOH1_C5_B | SPARE
S03_111CH_FIOH1 | C3_A | S03_111CH_FIOH1_C3_A | S03_111CH_BCN1_G | GREEN BEACON LIGHT
S03_111CH_FIOH1 | C3_B | S03_111CH_FIOH1_C3_B | S03_111CH_BCN1_B | BLUE BEACON LIGHT
S03_111CH_FIOH1 | C1_A | S03_111CH_FIOH1_C1_A | SPARE
S03_111CH_FIOH1 | C1_B | S03_111CH_FIOH1_C1_B | SPARE
S03_111CH_FIOH1 | C8_A | S03_111CH_FIOH1_C8_A | SPARE
S03_111CH_FIOH1 | C8_B | S03_111CH_FIOH1_C8_B | SPARE
S03_111CH_FIOH1 | C6_A | S03_111CH_FIOH1_C6_A | S03_111CH_FPE2 | FULL PHOTOEYE 50%
S03_111CH_FIOH1 | C6_B | S03_111CH_FIOH1_C6_B | SPARE
S03_111CH_FIOH1 | C4_A | S03_111CH_FIOH1_C4_A | S03_111CH_EN1_PB | ENABLE PUSHBUTTON
S03_111CH_FIOH1 | C4_B | S03_111CH_FIOH1_C4_B | S03_111CH_EN1_PB_LT | ENABLE PUSHBUTTON LIGHT
S03_111CH_FIOH1 | C2_A | S03_111CH_FIOH1_C2_A | SPARE
S03_111CH_FIOH1 | C2_B | S03_111CH_FIOH1_C2_B | SPARE
S03_112CH_FIOH1 | C7_A | S03_112CH_FIOH1_C7_A | SPARE
S03_112CH_FIOH1 | C7_B | S03_112CH_FIOH1_C7_B | SPARE
S03_112CH_FIOH1 | C5_A | S03_112CH_FIOH1_C5_A | S03_112CH_FPE1 | FULL PHOTOEYE 100%
S03_112CH_FIOH1 | C5_B | S03_112CH_FIOH1_C5_B | SPARE
S03_112CH_FIOH1 | C3_A | S03_112CH_FIOH1_C3_A | S03_112CH_BCN1_G | GREEN BEACON LIGHT
S03_112CH_FIOH1 | C3_B | S03_112CH_FIOH1_C3_B | S03_112CH_BCN1_B | BLUE BEACON LIGHT
S03_112CH_FIOH1 | C1_A | S03_112CH_FIOH1_C1_A | SPARE
S03_112CH_FIOH1 | C1_B | S03_112CH_FIOH1_C1_B | SPARE
S03_112CH_FIOH1 | C8_A | S03_112CH_FIOH1_C8_A | SPARE
S03_112CH_FIOH1 | C8_B | S03_112CH_FIOH1_C8_B | SPARE
S03_112CH_FIOH1 | C6_A | S03_112CH_FIOH1_C6_A | S03_112CH_FPE2 | FULL PHOTOEYE 50%
S03_112CH_FIOH1 | C6_B | S03_112CH_FIOH1_C6_B | SPARE
S03_112CH_FIOH1 | C4_A | S03_112CH_FIOH1_C4_A | S03_112CH_EN1_PB | ENABLE PUSHBUTTON
S03_112CH_FIOH1 | C4_B | S03_112CH_FIOH1_C4_B | S03_112CH_EN1_PB_LT | ENABLE PUSHBUTTON LIGHT
S03_112CH_FIOH1 | C2_A | S03_112CH_FIOH1_C2_A | SPARE
S03_112CH_FIOH1 | C2_B | S03_112CH_FIOH1_C2_B | SPARE
S03_113CH_FIOH1 | C7_A | S03_113CH_FIOH1_C7_A | SPARE
S03_113CH_FIOH1 | C7_B | S03_113CH_FIOH1_C7_B | SPARE
S03_113CH_FIOH1 | C5_A | S03_113CH_FIOH1_C5_A | S03_113CH_FPE1 | FULL PHOTOEYE 100%
S03_113CH_FIOH1 | C5_B | S03_113CH_FIOH1_C5_B | SPARE
S03_113CH_FIOH1 | C3_A | S03_113CH_FIOH1_C3_A | S03_113CH_BCN1_G | GREEN BEACON LIGHT
S03_113CH_FIOH1 | C3_B | S03_113CH_FIOH1_C3_B | S03_113CH_BCN1_B | BLUE BEACON LIGHT
S03_113CH_FIOH1 | C1_A | S03_113CH_FIOH1_C1_A | SPARE
S03_113CH_FIOH1 | C1_B | S03_113CH_FIOH1_C1_B | SPARE
S03_113CH_FIOH1 | C8_A | S03_113CH_FIOH1_C8_A | SPARE
S03_113CH_FIOH1 | C8_B | S03_113CH_FIOH1_C8_B | SPARE
S03_113CH_FIOH1 | C6_A | S03_113CH_FIOH1_C6_A | S03_113CH_FPE2 | FULL PHOTOEYE 50%
S03_113CH_FIOH1 | C6_B | S03_113CH_FIOH1_C6_B | SPARE
S03_113CH_FIOH1 | C4_A | S03_113CH_FIOH1_C4_A | S03_113CH_EN1_PB | ENABLE PUSHBUTTON
S03_113CH_FIOH1 | C4_B | S03_113CH_FIOH1_C4_B | S03_113CH_EN1_PB_LT | ENABLE PUSHBUTTON LIGHT
S03_113CH_FIOH1 | C2_A | S03_113CH_FIOH1_C2_A | SPARE
S03_113CH_FIOH1 | C2_B | S03_113CH_FIOH1_C2_B | SPARE
S03_114CH_FIOH1 | C7_A | S03_114CH_FIOH1_C7_A | SPARE
S03_114CH_FIOH1 | C7_B | S03_114CH_FIOH1_C7_B | SPARE
S03_114CH_FIOH1 | C5_A | S03_114CH_FIOH1_C5_A | S03_114CH_FPE1 | FULL PHOTOEYE 100%
S03_114CH_FIOH1 | C5_B | S03_114CH_FIOH1_C5_B | SPARE
S03_114CH_FIOH1 | C3_A | S03_114CH_FIOH1_C3_A | S03_114CH_BCN1_G | GREEN BEACON LIGHT
S03_114CH_FIOH1 | C3_B | S03_114CH_FIOH1_C3_B | S03_114CH_BCN1_B | BLUE BEACON LIGHT
S03_114CH_FIOH1 | C1_A | S03_114CH_FIOH1_C1_A | SPARE
S03_114CH_FIOH1 | C1_B | S03_114CH_FIOH1_C1_B | SPARE
S03_114CH_FIOH1 | C8_A | S03_114CH_FIOH1_C8_A | SPARE
S03_114CH_FIOH1 | C8_B | S03_114CH_FIOH1_C8_B | SPARE
S03_114CH_FIOH1 | C6_A | S03_114CH_FIOH1_C6_A | S03_114CH_FPE2 | FULL PHOTOEYE 50%
S03_114CH_FIOH1 | C6_B | S03_114CH_FIOH1_C6_B | SPARE
S03_114CH_FIOH1 | C4_A | S03_114CH_FIOH1_C4_A | S03_114CH_EN1_PB | ENABLE PUSHBUTTON
S03_114CH_FIOH1 | C4_B | S03_114CH_FIOH1_C4_B | S03_114CH_EN1_PB_LT | ENABLE PUSHBUTTON LIGHT
S03_114CH_FIOH1 | C2_A | S03_114CH_FIOH1_C2_A | SPARE
S03_114CH_FIOH1 | C2_B | S03_114CH_FIOH1_C2_B | SPARE
S03_115CH_FIOH1 | C7_A | S03_115CH_FIOH1_C7_A | SPARE
S03_115CH_FIOH1 | C7_B | S03_115CH_FIOH1_C7_B | SPARE
S03_115CH_FIOH1 | C5_A | S03_115CH_FIOH1_C5_A | S03_115CH_FPE1 | FULL PHOTOEYE 100%
S03_115CH_FIOH1 | C5_B | S03_115CH_FIOH1_C5_B | SPARE
S03_115CH_FIOH1 | C3_A | S03_115CH_FIOH1_C3_A | S03_115CH_BCN1_G | GREEN BEACON LIGHT
S03_115CH_FIOH1 | C3_B | S03_115CH_FIOH1_C3_B | S03_115CH_BCN1_A | AMBER BEACON LIGHT
S03_115CH_FIOH1 | C1_A | S03_115CH_FIOH1_C1_A | S03_115CH_BCN1_B | BLUE BEACON LIGHT
S03_115CH_FIOH1 | C1_B | S03_115CH_FIOH1_C1_B | SPARE
S03_115CH_FIOH1 | C8_A | S03_115CH_FIOH1_C8_A | SPARE
S03_115CH_FIOH1 | C8_B | S03_115CH_FIOH1_C8_B | SPARE
S03_115CH_FIOH1 | C6_A | S03_115CH_FIOH1_C6_A | S03_115CH_FPE2 | FULL PHOTOEYE 50%
S03_115CH_FIOH1 | C6_B | S03_115CH_FIOH1_C6_B | SPARE
S03_115CH_FIOH1 | C4_A | S03_115CH_FIOH1_C4_A | S03_115CH_EN1_PB | ENABLE PUSHBUTTON
S03_115CH_FIOH1 | C4_B | S03_115CH_FIOH1_C4_B | S03_115CH_EN1_PB_LT | ENABLE PUSHBUTTON LIGHT
S03_115CH_FIOH1 | C2_A | S03_115CH_FIOH1_C2_A | SPARE
S03_115CH_FIOH1 | C2_B | S03_115CH_FIOH1_C2_B | SPARE
S03_116CH_FIOH1 | C7_A | S03_116CH_FIOH1_C7_A | SPARE
S03_116CH_FIOH1 | C7_B | S03_116CH_FIOH1_C7_B | SPARE
S03_116CH_FIOH1 | C5_A | S03_116CH_FIOH1_C5_A | S03_116CH_FPE1 | FULL PHOTOEYE 100%
S03_116CH_FIOH1 | C5_B | S03_116CH_FIOH1_C5_B | SPARE
S03_116CH_FIOH1 | C3_A | S03_116CH_FIOH1_C3_A | S03_116CH_BCN1_G | GREEN BEACON LIGHT
S03_116CH_FIOH1 | C3_B | S03_116CH_FIOH1_C3_B | S03_116CH_BCN1_A | AMBER BEACON LIGHT
S03_116CH_FIOH1 | C1_A | S03_116CH_FIOH1_C1_A | S03_116CH_BCN1_B | BLUE BEACON LIGHT
S03_116CH_FIOH1 | C1_B | S03_116CH_FIOH1_C1_B | SPARE
S03_116CH_FIOH1 | C8_A | S03_116CH_FIOH1_C8_A | SPARE
S03_116CH_FIOH1 | C8_B | S03_116CH_FIOH1_C8_B | SPARE
S03_116CH_FIOH1 | C6_A | S03_116CH_FIOH1_C6_A | S03_116CH_FPE2 | FULL PHOTOEYE 50%
S03_116CH_FIOH1 | C6_B | S03_116CH_FIOH1_C6_B | SPARE
S03_116CH_FIOH1 | C4_A | S03_116CH_FIOH1_C4_A | S03_116CH_EN1_PB | ENABLE PUSHBUTTON
S03_116CH_FIOH1 | C4_B | S03_116CH_FIOH1_C4_B | S03_116CH_EN1_PB_LT | ENABLE PUSHBUTTON LIGHT
S03_116CH_FIOH1 | C2_A | S03_116CH_FIOH1_C2_A | SPARE
S03_116CH_FIOH1 | C2_B | S03_116CH_FIOH1_C2_B | SPARE
S03_117CH_FIOH1 | C7_A | S03_117CH_FIOH1_C7_A | SPARE
S03_117CH_FIOH1 | C7_B | S03_117CH_FIOH1_C7_B | SPARE
S03_117CH_FIOH1 | C5_A | S03_117CH_FIOH1_C5_A | S03_117CH_FPE1 | FULL PHOTOEYE 100%
S03_117CH_FIOH1 | C5_B | S03_117CH_FIOH1_C5_B | SPARE
S03_117CH_FIOH1 | C3_A | S03_117CH_FIOH1_C3_A | S03_117CH_BCN1_G | GREEN BEACON LIGHT
S03_117CH_FIOH1 | C3_B | S03_117CH_FIOH1_C3_B | S03_117CH_BCN1_B | BLUE BEACON LIGHT
S03_117CH_FIOH1 | C1_A | S03_117CH_FIOH1_C1_A | SPARE
S03_117CH_FIOH1 | C1_B | S03_117CH_FIOH1_C1_B | SPARE
S03_117CH_FIOH1 | C8_A | S03_117CH_FIOH1_C8_A | SPARE
S03_117CH_FIOH1 | C8_B | S03_117CH_FIOH1_C8_B | SPARE
S03_117CH_FIOH1 | C6_A | S03_117CH_FIOH1_C6_A | S03_117CH_FPE2 | FULL PHOTOEYE 50%
S03_117CH_FIOH1 | C6_B | S03_117CH_FIOH1_C6_B | SPARE
S03_117CH_FIOH1 | C4_A | S03_117CH_FIOH1_C4_A | S03_117CH_EN1_PB | ENABLE PUSHBUTTON
S03_117CH_FIOH1 | C4_B | S03_117CH_FIOH1_C4_B | S03_117CH_EN1_PB_LT | ENABLE PUSHBUTTON LIGHT
S03_117CH_FIOH1 | C2_A | S03_117CH_FIOH1_C2_A | SPARE
S03_117CH_FIOH1 | C2_B | S03_117CH_FIOH1_C2_B | SPARE
S03_117CH_FIOM1 | X3_0 | S03_117CH_FIOM1_X3_0 | S03_1_LRPE5_R | LONG RANGE PHOTOEYE RCV
S03_117CH_FIOM1 | X3_1 | S03_117CH_FIOM1_X3_1 | SPARE
S03_117CH_FIOM1 | X2_0 | S03_117CH_FIOM1_X2_0 | SPARE
S03_117CH_FIOM1 | X2_1 | S03_117CH_FIOM1_X2_1 | SPARE
S03_117CH_FIOM1 | X1_0 | S03_117CH_FIOM1_X1_0 | S03_115CH_FIOH1 | I/O LINK HUB
S03_117CH_FIOM1 | X1_1 | S03_117CH_FIOM1_X1_1 | SPARE
S03_117CH_FIOM1 | X0_0 | S03_117CH_FIOM1_X0_0 | S03_117CH_FIOH1 | I/O LINK HUB
S03_117CH_FIOM1 | X0_1 | S03_117CH_FIOM1_X0_1 | SPARE
S03_117CH_FIOM1 | X7_0 | S03_117CH_FIOM1_X7_0 | S03_1_LRPE5_S | LONG RANGE PHOTOEYE SND
S03_117CH_FIOM1 | X7_1 | S03_117CH_FIOM1_X7_1 | SPARE
S03_117CH_FIOM1 | X6_0 | S03_117CH_FIOM1_X6_0 | S03_1_JR5_PB | JAM RESET PUSHBUTTON
S03_117CH_FIOM1 | X6_1 | S03_117CH_FIOM1_X6_1 | S03_1_JR5_PB_LT | JAM RESET PUSHBUTTON LIGHT
S03_117CH_FIOM1 | X5_0 | S03_117CH_FIOM1_X5_0 | S03_119CH_FIOH1 | I/O LINK HUB
S03_117CH_FIOM1 | X5_1 | S03_117CH_FIOM1_X5_1 | SPARE
S03_117CH_FIOM1 | X4_0 | S03_117CH_FIOM1_X4_0 | S03_121CH_FIOH1 | I/O LINK HUB
S03_117CH_FIOM1 | X4_1 | S03_117CH_FIOM1_X4_1 | SPARE
S03_118CH_FIOH1 | C7_A | S03_118CH_FIOH1_C7_A | SPARE
S03_118CH_FIOH1 | C7_B | S03_118CH_FIOH1_C7_B | SPARE
S03_118CH_FIOH1 | C5_A | S03_118CH_FIOH1_C5_A | S03_118CH_FPE1 | FULL PHOTOEYE 100%
S03_118CH_FIOH1 | C5_B | S03_118CH_FIOH1_C5_B | SPARE
S03_118CH_FIOH1 | C3_A | S03_118CH_FIOH1_C3_A | S03_118CH_BCN1_G | GREEN BEACON LIGHT
S03_118CH_FIOH1 | C3_B | S03_118CH_FIOH1_C3_B | S03_118CH_BCN1_B | BLUE BEACON LIGHT
S03_118CH_FIOH1 | C1_A | S03_118CH_FIOH1_C1_A | SPARE
S03_118CH_FIOH1 | C1_B | S03_118CH_FIOH1_C1_B | SPARE
S03_118CH_FIOH1 | C8_A | S03_118CH_FIOH1_C8_A | SPARE
S03_118CH_FIOH1 | C8_B | S03_118CH_FIOH1_C8_B | SPARE
S03_118CH_FIOH1 | C6_A | S03_118CH_FIOH1_C6_A | S03_118CH_FPE2 | FULL PHOTOEYE 50%
S03_118CH_FIOH1 | C6_B | S03_118CH_FIOH1_C6_B | SPARE
S03_118CH_FIOH1 | C4_A | S03_118CH_FIOH1_C4_A | S03_118CH_EN1_PB | ENABLE PUSHBUTTON
S03_118CH_FIOH1 | C4_B | S03_118CH_FIOH1_C4_B | S03_118CH_EN1_PB_LT | ENABLE PUSHBUTTON LIGHT
S03_118CH_FIOH1 | C2_A | S03_118CH_FIOH1_C2_A | SPARE
S03_118CH_FIOH1 | C2_B | S03_118CH_FIOH1_C2_B | SPARE
S03_118CH_FIOM1 | X3_0 | S03_118CH_FIOM1_X3_0 | S03_1_LRPE6_R | LONG RANGE PHOTOEYE RCV
S03_118CH_FIOM1 | X3_1 | S03_118CH_FIOM1_X3_1 | SPARE
S03_118CH_FIOM1 | X2_0 | S03_118CH_FIOM1_X2_0 | SPARE
S03_118CH_FIOM1 | X2_1 | S03_118CH_FIOM1_X2_1 | SPARE
S03_118CH_FIOM1 | X1_0 | S03_118CH_FIOM1_X1_0 | S03_122CH_FIOH1 | I/O LINK HUB
S03_118CH_FIOM1 | X1_1 | S03_118CH_FIOM1_X1_1 | SPARE
S03_118CH_FIOM1 | X0_0 | S03_118CH_FIOM1_X0_0 | S03_120CH_FIOH1 | I/O LINK HUB
S03_118CH_FIOM1 | X0_1 | S03_118CH_FIOM1_X0_1 | SPARE
S03_118CH_FIOM1 | X7_0 | S03_118CH_FIOM1_X7_0 | S03_1_LRPE6_S | LONG RANGE PHOTOEYE SND
S03_118CH_FIOM1 | X7_1 | S03_118CH_FIOM1_X7_1 | SPARE
S03_118CH_FIOM1 | X6_0 | S03_118CH_FIOM1_X6_0 | S03_1_JR6_PB | JAM RESET PUSHBUTTON
S03_118CH_FIOM1 | X6_1 | S03_118CH_FIOM1_X6_1 | S03_1_JR6_PB_LT | JAM RESET PUSHBUTTON LIGHT
S03_118CH_FIOM1 | X5_0 | S03_118CH_FIOM1_X5_0 | S03_118CH_FIOH1 | I/O LINK HUB
S03_118CH_FIOM1 | X5_1 | S03_118CH_FIOM1_X5_1 | SPARE
S03_118CH_FIOM1 | X4_0 | S03_118CH_FIOM1_X4_0 | S03_116CH_FIOH1 | I/O LINK HUB
S03_118CH_FIOM1 | X4_1 | S03_118CH_FIOM1_X4_1 | SPARE
S03_119CH_FIOH1 | C7_A | S03_119CH_FIOH1_C7_A | SPARE
S03_119CH_FIOH1 | C7_B | S03_119CH_FIOH1_C7_B | SPARE
S03_119CH_FIOH1 | C5_A | S03_119CH_FIOH1_C5_A | S03_119CH_FPE1 | FULL PHOTOEYE 100%
S03_119CH_FIOH1 | C5_B | S03_119CH_FIOH1_C5_B | SPARE
S03_119CH_FIOH1 | C3_A | S03_119CH_FIOH1_C3_A | S03_119CH_BCN1_G | GREEN BEACON LIGHT
S03_119CH_FIOH1 | C3_B | S03_119CH_FIOH1_C3_B | S03_119CH_BCN1_B | BLUE BEACON LIGHT
S03_119CH_FIOH1 | C1_A | S03_119CH_FIOH1_C1_A | SPARE
S03_119CH_FIOH1 | C1_B | S03_119CH_FIOH1_C1_B | SPARE
S03_119CH_FIOH1 | C8_A | S03_119CH_FIOH1_C8_A | SPARE
S03_119CH_FIOH1 | C8_B | S03_119CH_FIOH1_C8_B | SPARE
S03_119CH_FIOH1 | C6_A | S03_119CH_FIOH1_C6_A | S03_119CH_FPE2 | FULL PHOTOEYE 50%
S03_119CH_FIOH1 | C6_B | S03_119CH_FIOH1_C6_B | SPARE
S03_119CH_FIOH1 | C4_A | S03_119CH_FIOH1_C4_A | S03_119CH_EN1_PB | ENABLE PUSHBUTTON
S03_119CH_FIOH1 | C4_B | S03_119CH_FIOH1_C4_B | S03_119CH_EN1_PB_LT | ENABLE PUSHBUTTON LIGHT
S03_119CH_FIOH1 | C2_A | S03_119CH_FIOH1_C2_A | SPARE
S03_119CH_FIOH1 | C2_B | S03_119CH_FIOH1_C2_B | SPARE
S03_120CH_FIOH1 | C7_A | S03_120CH_FIOH1_C7_A | SPARE
S03_120CH_FIOH1 | C7_B | S03_120CH_FIOH1_C7_B | SPARE
S03_120CH_FIOH1 | C5_A | S03_120CH_FIOH1_C5_A | S03_120CH_FPE1 | FULL PHOTOEYE 100%
S03_120CH_FIOH1 | C5_B | S03_120CH_FIOH1_C5_B | SPARE
S03_120CH_FIOH1 | C3_A | S03_120CH_FIOH1_C3_A | S03_120CH_BCN1_G | GREEN BEACON LIGHT
S03_120CH_FIOH1 | C3_B | S03_120CH_FIOH1_C3_B | S03_120CH_BCN1_B | BLUE BEACON LIGHT
S03_120CH_FIOH1 | C1_A | S03_120CH_FIOH1_C1_A | SPARE
S03_120CH_FIOH1 | C1_B | S03_120CH_FIOH1_C1_B | SPARE
S03_120CH_FIOH1 | C8_A | S03_120CH_FIOH1_C8_A | SPARE
S03_120CH_FIOH1 | C8_B | S03_120CH_FIOH1_C8_B | SPARE
S03_120CH_FIOH1 | C6_A | S03_120CH_FIOH1_C6_A | S03_120CH_FPE2 | FULL PHOTOEYE 50%
S03_120CH_FIOH1 | C6_B | S03_120CH_FIOH1_C6_B | SPARE
S03_120CH_FIOH1 | C4_A | S03_120CH_FIOH1_C4_A | S03_120CH_EN1_PB | ENABLE PUSHBUTTON
S03_120CH_FIOH1 | C4_B | S03_120CH_FIOH1_C4_B | S03_120CH_EN1_PB_LT | ENABLE PUSHBUTTON LIGHT
S03_120CH_FIOH1 | C2_A | S03_120CH_FIOH1_C2_A | SPARE
S03_120CH_FIOH1 | C2_B | S03_120CH_FIOH1_C2_B | SPARE
S03_121CH_FIOH1 | C7_A | S03_121CH_FIOH1_C7_A | SPARE
S03_121CH_FIOH1 | C7_B | S03_121CH_FIOH1_C7_B | SPARE
S03_121CH_FIOH1 | C5_A | S03_121CH_FIOH1_C5_A | S03_121CH_FPE1 | FULL PHOTOEYE 100%
S03_121CH_FIOH1 | C5_B | S03_121CH_FIOH1_C5_B | SPARE
S03_121CH_FIOH1 | C3_A | S03_121CH_FIOH1_C3_A | S03_121CH_BCN1_G | GREEN BEACON LIGHT
S03_121CH_FIOH1 | C3_B | S03_121CH_FIOH1_C3_B | S03_121CH_BCN1_B | BLUE BEACON LIGHT
S03_121CH_FIOH1 | C1_A | S03_121CH_FIOH1_C1_A | SPARE
S03_121CH_FIOH1 | C1_B | S03_121CH_FIOH1_C1_B | SPARE
S03_121CH_FIOH1 | C8_A | S03_121CH_FIOH1_C8_A | SPARE
S03_121CH_FIOH1 | C8_B | S03_121CH_FIOH1_C8_B | SPARE
S03_121CH_FIOH1 | C6_A | S03_121CH_FIOH1_C6_A | S03_121CH_FPE2 | FULL PHOTOEYE 50%
S03_121CH_FIOH1 | C6_B | S03_121CH_FIOH1_C6_B | SPARE
S03_121CH_FIOH1 | C4_A | S03_121CH_FIOH1_C4_A | S03_121CH_EN1_PB | ENABLE PUSHBUTTON
S03_121CH_FIOH1 | C4_B | S03_121CH_FIOH1_C4_B | S03_121CH_EN1_PB_LT | ENABLE PUSHBUTTON LIGHT
S03_121CH_FIOH1 | C2_A | S03_121CH_FIOH1_C2_A | SPARE
S03_121CH_FIOH1 | C2_B | S03_121CH_FIOH1_C2_B | SPARE
S03_122CH_FIOH1 | C7_A | S03_122CH_FIOH1_C7_A | SPARE
S03_122CH_FIOH1 | C7_B | S03_122CH_FIOH1_C7_B | SPARE
S03_122CH_FIOH1 | C5_A | S03_122CH_FIOH1_C5_A | S03_122CH_FPE1 | FULL PHOTOEYE 100%
S03_122CH_FIOH1 | C5_B | S03_122CH_FIOH1_C5_B | SPARE
S03_122CH_FIOH1 | C3_A | S03_122CH_FIOH1_C3_A | S03_122CH_BCN1_G | GREEN BEACON LIGHT
S03_122CH_FIOH1 | C3_B | S03_122CH_FIOH1_C3_B | S03_122CH_BCN1_B | BLUE BEACON LIGHT
S03_122CH_FIOH1 | C1_A | S03_122CH_FIOH1_C1_A | SPARE
S03_122CH_FIOH1 | C1_B | S03_122CH_FIOH1_C1_B | SPARE
S03_122CH_FIOH1 | C8_A | S03_122CH_FIOH1_C8_A | SPARE
S03_122CH_FIOH1 | C8_B | S03_122CH_FIOH1_C8_B | SPARE
S03_122CH_FIOH1 | C6_A | S03_122CH_FIOH1_C6_A | S03_122CH_FPE2 | FULL PHOTOEYE 50%
S03_122CH_FIOH1 | C6_B | S03_122CH_FIOH1_C6_B | SPARE
S03_122CH_FIOH1 | C4_A | S03_122CH_FIOH1_C4_A | S03_122CH_EN1_PB | ENABLE PUSHBUTTON
S03_122CH_FIOH1 | C4_B | S03_122CH_FIOH1_C4_B | S03_122CH_EN1_PB_LT | ENABLE PUSHBUTTON LIGHT
S03_122CH_FIOH1 | C2_A | S03_122CH_FIOH1_C2_A | SPARE
S03_122CH_FIOH1 | C2_B | S03_122CH_FIOH1_C2_B | SPARE
S03_123CH_FIOH1 | C7_A | S03_123CH_FIOH1_C7_A | SPARE
S03_123CH_FIOH1 | C7_B | S03_123CH_FIOH1_C7_B | SPARE
S03_123CH_FIOH1 | C5_A | S03_123CH_FIOH1_C5_A | S03_123CH_FPE1 | FULL PHOTOEYE 100%
S03_123CH_FIOH1 | C5_B | S03_123CH_FIOH1_C5_B | SPARE
S03_123CH_FIOH1 | C3_A | S03_123CH_FIOH1_C3_A | S03_123CH_BCN1_G | GREEN BEACON LIGHT
S03_123CH_FIOH1 | C3_B | S03_123CH_FIOH1_C3_B | S03_123CH_BCN1_A | AMBER BEACON LIGHT
S03_123CH_FIOH1 | C1_A | S03_123CH_FIOH1_C1_A | S03_123CH_BCN1_B | BLUE BEACON LIGHT
S03_123CH_FIOH1 | C1_B | S03_123CH_FIOH1_C1_B | SPARE
S03_123CH_FIOH1 | C8_A | S03_123CH_FIOH1_C8_A | SPARE
S03_123CH_FIOH1 | C8_B | S03_123CH_FIOH1_C8_B | SPARE
S03_123CH_FIOH1 | C6_A | S03_123CH_FIOH1_C6_A | S03_123CH_FPE2 | FULL PHOTOEYE 50%
S03_123CH_FIOH1 | C6_B | S03_123CH_FIOH1_C6_B | SPARE
S03_123CH_FIOH1 | C4_A | S03_123CH_FIOH1_C4_A | S03_123CH_EN1_PB | ENABLE PUSHBUTTON
S03_123CH_FIOH1 | C4_B | S03_123CH_FIOH1_C4_B | S03_123CH_EN1_PB_LT | ENABLE PUSHBUTTON LIGHT
S03_123CH_FIOH1 | C2_A | S03_123CH_FIOH1_C2_A | SPARE
S03_123CH_FIOH1 | C2_B | S03_123CH_FIOH1_C2_B | SPARE
S03_124CH_FIOH1 | C7_A | S03_124CH_FIOH1_C7_A | SPARE
S03_124CH_FIOH1 | C7_B | S03_124CH_FIOH1_C7_B | SPARE
S03_124CH_FIOH1 | C5_A | S03_124CH_FIOH1_C5_A | S03_124CH_FPE1 | FULL PHOTOEYE 100%
S03_124CH_FIOH1 | C5_B | S03_124CH_FIOH1_C5_B | SPARE
S03_124CH_FIOH1 | C3_A | S03_124CH_FIOH1_C3_A | S03_124CH_BCN1_G | GREEN BEACON LIGHT
S03_124CH_FIOH1 | C3_B | S03_124CH_FIOH1_C3_B | S03_124CH_BCN1_A | AMBER BEACON LIGHT
S03_124CH_FIOH1 | C1_A | S03_124CH_FIOH1_C1_A | S03_124CH_BCN1_B | BLUE BEACON LIGHT
S03_124CH_FIOH1 | C1_B | S03_124CH_FIOH1_C1_B | SPARE
S03_124CH_FIOH1 | C8_A | S03_124CH_FIOH1_C8_A | SPARE
S03_124CH_FIOH1 | C8_B | S03_124CH_FIOH1_C8_B | SPARE
S03_124CH_FIOH1 | C6_A | S03_124CH_FIOH1_C6_A | S03_124CH_FPE2 | FULL PHOTOEYE 50%
S03_124CH_FIOH1 | C6_B | S03_124CH_FIOH1_C6_B | SPARE
S03_124CH_FIOH1 | C4_A | S03_124CH_FIOH1_C4_A | S03_124CH_EN1_PB | ENABLE PUSHBUTTON
S03_124CH_FIOH1 | C4_B | S03_124CH_FIOH1_C4_B | S03_124CH_EN1_PB_LT | ENABLE PUSHBUTTON LIGHT
S03_124CH_FIOH1 | C2_A | S03_124CH_FIOH1_C2_A | SPARE
S03_124CH_FIOH1 | C2_B | S03_124CH_FIOH1_C2_B | SPARE
S03_125CH_FIOH1 | C7_A | S03_125CH_FIOH1_C7_A | SPARE
S03_125CH_FIOH1 | C7_B | S03_125CH_FIOH1_C7_B | SPARE
S03_125CH_FIOH1 | C5_A | S03_125CH_FIOH1_C5_A | S03_125CH_FPE1 | FULL PHOTOEYE 100%
S03_125CH_FIOH1 | C5_B | S03_125CH_FIOH1_C5_B | SPARE
S03_125CH_FIOH1 | C3_A | S03_125CH_FIOH1_C3_A | S03_125CH_BCN1_G | GREEN BEACON LIGHT
S03_125CH_FIOH1 | C3_B | S03_125CH_FIOH1_C3_B | S03_125CH_BCN1_B | BLUE BEACON LIGHT
S03_125CH_FIOH1 | C1_A | S03_125CH_FIOH1_C1_A | SPARE
S03_125CH_FIOH1 | C1_B | S03_125CH_FIOH1_C1_B | SPARE
S03_125CH_FIOH1 | C8_A | S03_125CH_FIOH1_C8_A | SPARE
S03_125CH_FIOH1 | C8_B | S03_125CH_FIOH1_C8_B | SPARE
S03_125CH_FIOH1 | C6_A | S03_125CH_FIOH1_C6_A | S03_125CH_FPE2 | FULL PHOTOEYE 50%
S03_125CH_FIOH1 | C6_B | S03_125CH_FIOH1_C6_B | SPARE
S03_125CH_FIOH1 | C4_A | S03_125CH_FIOH1_C4_A | S03_125CH_EN1_PB | ENABLE PUSHBUTTON
S03_125CH_FIOH1 | C4_B | S03_125CH_FIOH1_C4_B | S03_125CH_EN1_PB_LT | ENABLE PUSHBUTTON LIGHT
S03_125CH_FIOH1 | C2_A | S03_125CH_FIOH1_C2_A | SPARE
S03_125CH_FIOH1 | C2_B | S03_125CH_FIOH1_C2_B | SPARE
S03_125CH_FIOM1 | X3_0 | S03_125CH_FIOM1_X3_0 | S03_1_LRPE7_R | LONG RANGE PHOTOEYE RCV
S03_125CH_FIOM1 | X3_1 | S03_125CH_FIOM1_X3_1 | SPARE
S03_125CH_FIOM1 | X2_0 | S03_125CH_FIOM1_X2_0 | SPARE
S03_125CH_FIOM1 | X2_1 | S03_125CH_FIOM1_X2_1 | SPARE
S03_125CH_FIOM1 | X1_0 | S03_125CH_FIOM1_X1_0 | S03_123CH_FIOH1 | I/O LINK HUB
S03_125CH_FIOM1 | X1_1 | S03_125CH_FIOM1_X1_1 | SPARE
S03_125CH_FIOM1 | X0_0 | S03_125CH_FIOM1_X0_0 | S03_125CH_FIOH1 | I/O LINK HUB
S03_125CH_FIOM1 | X0_1 | S03_125CH_FIOM1_X0_1 | SPARE
S03_125CH_FIOM1 | X7_0 | S03_125CH_FIOM1_X7_0 | S03_1_LRPE7_S | LONG RANGE PHOTOEYE SND
S03_125CH_FIOM1 | X7_1 | S03_125CH_FIOM1_X7_1 | SPARE
S03_125CH_FIOM1 | X6_0 | S03_125CH_FIOM1_X6_0 | S03_1_JR7_PB | JAM RESET PUSHBUTTON
S03_125CH_FIOM1 | X6_1 | S03_125CH_FIOM1_X6_1 | S03_1_JR7_PB_LT | JAM RESET PUSHBUTTON LIGHT
S03_125CH_FIOM1 | X5_0 | S03_125CH_FIOM1_X5_0 | S03_127CH_FIOH1 | I/O LINK HUB
S03_125CH_FIOM1 | X5_1 | S03_125CH_FIOM1_X5_1 | SPARE
S03_125CH_FIOM1 | X4_0 | S03_125CH_FIOM1_X4_0 | S03_129CH_FIOH1 | I/O LINK HUB
S03_125CH_FIOM1 | X4_1 | S03_125CH_FIOM1_X4_1 | SPARE
S03_126CH_FIOH1 | C7_A | S03_126CH_FIOH1_C7_A | SPARE
S03_126CH_FIOH1 | C7_B | S03_126CH_FIOH1_C7_B | SPARE
S03_126CH_FIOH1 | C5_A | S03_126CH_FIOH1_C5_A | S03_126CH_FPE1 | FULL PHOTOEYE 100%
S03_126CH_FIOH1 | C5_B | S03_126CH_FIOH1_C5_B | SPARE
S03_126CH_FIOH1 | C3_A | S03_126CH_FIOH1_C3_A | S03_126CH_BCN1_G | GREEN BEACON LIGHT
S03_126CH_FIOH1 | C3_B | S03_126CH_FIOH1_C3_B | S03_126CH_BCN1_B | BLUE BEACON LIGHT
S03_126CH_FIOH1 | C1_A | S03_126CH_FIOH1_C1_A | SPARE
S03_126CH_FIOH1 | C1_B | S03_126CH_FIOH1_C1_B | SPARE
S03_126CH_FIOH1 | C8_A | S03_126CH_FIOH1_C8_A | SPARE
S03_126CH_FIOH1 | C8_B | S03_126CH_FIOH1_C8_B | SPARE
S03_126CH_FIOH1 | C6_A | S03_126CH_FIOH1_C6_A | S03_126CH_FPE2 | FULL PHOTOEYE 50%
S03_126CH_FIOH1 | C6_B | S03_126CH_FIOH1_C6_B | SPARE
S03_126CH_FIOH1 | C4_A | S03_126CH_FIOH1_C4_A | S03_126CH_EN1_PB | ENABLE PUSHBUTTON
S03_126CH_FIOH1 | C4_B | S03_126CH_FIOH1_C4_B | S03_126CH_EN1_PB_LT | ENABLE PUSHBUTTON LIGHT
S03_126CH_FIOH1 | C2_A | S03_126CH_FIOH1_C2_A | SPARE
S03_126CH_FIOH1 | C2_B | S03_126CH_FIOH1_C2_B | SPARE
S03_126CH_FIOM1 | X3_0 | S03_126CH_FIOM1_X3_0 | S03_1_LRPE8_R | LONG RANGE PHOTOEYE RCV
S03_126CH_FIOM1 | X3_1 | S03_126CH_FIOM1_X3_1 | SPARE
S03_126CH_FIOM1 | X2_0 | S03_126CH_FIOM1_X2_0 | SPARE
S03_126CH_FIOM1 | X2_1 | S03_126CH_FIOM1_X2_1 | SPARE
S03_126CH_FIOM1 | X1_0 | S03_126CH_FIOM1_X1_0 | S03_130CH_FIOH1 | I/O LINK HUB
S03_126CH_FIOM1 | X1_1 | S03_126CH_FIOM1_X1_1 | SPARE
S03_126CH_FIOM1 | X0_0 | S03_126CH_FIOM1_X0_0 | S03_128CH_FIOH1 | I/O LINK HUB
S03_126CH_FIOM1 | X0_1 | S03_126CH_FIOM1_X0_1 | SPARE
S03_126CH_FIOM1 | X7_0 | S03_126CH_FIOM1_X7_0 | S03_1_LRPE8_S | LONG RANGE PHOTOEYE SND
S03_126CH_FIOM1 | X7_1 | S03_126CH_FIOM1_X7_1 | SPARE
S03_126CH_FIOM1 | X6_0 | S03_126CH_FIOM1_X6_0 | S03_1_JR8_PB | JAM RESET PUSHBUTTON
S03_126CH_FIOM1 | X6_1 | S03_126CH_FIOM1_X6_1 | S03_1_JR8_PB_LT | JAM RESET PUSHBUTTON LIGHT
S03_126CH_FIOM1 | X5_0 | S03_126CH_FIOM1_X5_0 | S03_124CH_FIOH1 | I/O LINK HUB
S03_126CH_FIOM1 | X5_1 | S03_126CH_FIOM1_X5_1 | SPARE
S03_126CH_FIOM1 | X4_0 | S03_126CH_FIOM1_X4_0 | S03_126CH_FIOH1 | I/O LINK HUB
S03_126CH_FIOM1 | X4_1 | S03_126CH_FIOM1_X4_1 | SPARE
S03_127CH_FIOH1 | C7_A | S03_127CH_FIOH1_C7_A | SPARE
S03_127CH_FIOH1 | C7_B | S03_127CH_FIOH1_C7_B | SPARE
S03_127CH_FIOH1 | C5_A | S03_127CH_FIOH1_C5_A | S03_127CH_FPE1 | FULL PHOTOEYE 100%
S03_127CH_FIOH1 | C5_B | S03_127CH_FIOH1_C5_B | SPARE
S03_127CH_FIOH1 | C3_A | S03_127CH_FIOH1_C3_A | S03_127CH_BCN1_G | GREEN BEACON LIGHT
S03_127CH_FIOH1 | C3_B | S03_127CH_FIOH1_C3_B | S03_127CH_BCN1_B | BLUE BEACON LIGHT
S03_127CH_FIOH1 | C1_A | S03_127CH_FIOH1_C1_A | SPARE
S03_127CH_FIOH1 | C1_B | S03_127CH_FIOH1_C1_B | SPARE
S03_127CH_FIOH1 | C8_A | S03_127CH_FIOH1_C8_A | SPARE
S03_127CH_FIOH1 | C8_B | S03_127CH_FIOH1_C8_B | SPARE
S03_127CH_FIOH1 | C6_A | S03_127CH_FIOH1_C6_A | S03_127CH_FPE2 | FULL PHOTOEYE 50%
S03_127CH_FIOH1 | C6_B | S03_127CH_FIOH1_C6_B | SPARE
S03_127CH_FIOH1 | C4_A | S03_127CH_FIOH1_C4_A | S03_127CH_EN1_PB | ENABLE PUSHBUTTON
S03_127CH_FIOH1 | C4_B | S03_127CH_FIOH1_C4_B | S03_127CH_EN1_PB_LT | ENABLE PUSHBUTTON LIGHT
S03_127CH_FIOH1 | C2_A | S03_127CH_FIOH1_C2_A | SPARE
S03_127CH_FIOH1 | C2_B | S03_127CH_FIOH1_C2_B | SPARE
S03_128CH_FIOH1 | C7_A | S03_128CH_FIOH1_C7_A | SPARE
S03_128CH_FIOH1 | C7_B | S03_128CH_FIOH1_C7_B | SPARE
S03_128CH_FIOH1 | C5_A | S03_128CH_FIOH1_C5_A | S03_128CH_FPE1 | FULL PHOTOEYE 100%
S03_128CH_FIOH1 | C5_B | S03_128CH_FIOH1_C5_B | SPARE
S03_128CH_FIOH1 | C3_A | S03_128CH_FIOH1_C3_A | S03_128CH_BCN1_G | GREEN BEACON LIGHT
S03_128CH_FIOH1 | C3_B | S03_128CH_FIOH1_C3_B | S03_128CH_BCN1_B | BLUE BEACON LIGHT
S03_128CH_FIOH1 | C1_A | S03_128CH_FIOH1_C1_A | SPARE
S03_128CH_FIOH1 | C1_B | S03_128CH_FIOH1_C1_B | SPARE
S03_128CH_FIOH1 | C8_A | S03_128CH_FIOH1_C8_A | SPARE
S03_128CH_FIOH1 | C8_B | S03_128CH_FIOH1_C8_B | SPARE
S03_128CH_FIOH1 | C6_A | S03_128CH_FIOH1_C6_A | S03_128CH_FPE2 | FULL PHOTOEYE 50%
S03_128CH_FIOH1 | C6_B | S03_128CH_FIOH1_C6_B | SPARE
S03_128CH_FIOH1 | C4_A | S03_128CH_FIOH1_C4_A | S03_128CH_EN1_PB | ENABLE PUSHBUTTON
S03_128CH_FIOH1 | C4_B | S03_128CH_FIOH1_C4_B | S03_128CH_EN1_PB_LT | ENABLE PUSHBUTTON LIGHT
S03_128CH_FIOH1 | C2_A | S03_128CH_FIOH1_C2_A | SPARE
S03_128CH_FIOH1 | C2_B | S03_128CH_FIOH1_C2_B | SPARE
S03_129CH_FIOH1 | C7_A | S03_129CH_FIOH1_C7_A | SPARE
S03_129CH_FIOH1 | C7_B | S03_129CH_FIOH1_C7_B | SPARE
S03_129CH_FIOH1 | C5_A | S03_129CH_FIOH1_C5_A | S03_129CH_FPE1 | FULL PHOTOEYE 100%
S03_129CH_FIOH1 | C5_B | S03_129CH_FIOH1_C5_B | SPARE
S03_129CH_FIOH1 | C3_A | S03_129CH_FIOH1_C3_A | S03_129CH_BCN1_G | GREEN BEACON LIGHT
S03_129CH_FIOH1 | C3_B | S03_129CH_FIOH1_C3_B | S03_129CH_BCN1_B | BLUE BEACON LIGHT
S03_129CH_FIOH1 | C1_A | S03_129CH_FIOH1_C1_A | SPARE
S03_129CH_FIOH1 | C1_B | S03_129CH_FIOH1_C1_B | SPARE
S03_129CH_FIOH1 | C8_A | S03_129CH_FIOH1_C8_A | SPARE
S03_129CH_FIOH1 | C8_B | S03_129CH_FIOH1_C8_B | SPARE
S03_129CH_FIOH1 | C6_A | S03_129CH_FIOH1_C6_A | S03_129CH_FPE2 | FULL PHOTOEYE 50%
S03_129CH_FIOH1 | C6_B | S03_129CH_FIOH1_C6_B | SPARE
S03_129CH_FIOH1 | C4_A | S03_129CH_FIOH1_C4_A | S03_129CH_EN1_PB | ENABLE PUSHBUTTON
S03_129CH_FIOH1 | C4_B | S03_129CH_FIOH1_C4_B | S03_129CH_EN1_PB_LT | ENABLE PUSHBUTTON LIGHT
S03_129CH_FIOH1 | C2_A | S03_129CH_FIOH1_C2_A | SPARE
S03_129CH_FIOH1 | C2_B | S03_129CH_FIOH1_C2_B | SPARE
S03_130CH_FIOH1 | C7_A | S03_130CH_FIOH1_C7_A | SPARE
S03_130CH_FIOH1 | C7_B | S03_130CH_FIOH1_C7_B | SPARE
S03_130CH_FIOH1 | C5_A | S03_130CH_FIOH1_C5_A | S03_130CH_FPE1 | FULL PHOTOEYE 100%
S03_130CH_FIOH1 | C5_B | S03_130CH_FIOH1_C5_B | SPARE
S03_130CH_FIOH1 | C3_A | S03_130CH_FIOH1_C3_A | S03_130CH_BCN1_G | GREEN BEACON LIGHT
S03_130CH_FIOH1 | C3_B | S03_130CH_FIOH1_C3_B | S03_130CH_BCN1_B | BLUE BEACON LIGHT
S03_130CH_FIOH1 | C1_A | S03_130CH_FIOH1_C1_A | SPARE
S03_130CH_FIOH1 | C1_B | S03_130CH_FIOH1_C1_B | SPARE
S03_130CH_FIOH1 | C8_A | S03_130CH_FIOH1_C8_A | SPARE
S03_130CH_FIOH1 | C8_B | S03_130CH_FIOH1_C8_B | SPARE
S03_130CH_FIOH1 | C6_A | S03_130CH_FIOH1_C6_A | S03_130CH_FPE2 | FULL PHOTOEYE 50%
S03_130CH_FIOH1 | C6_B | S03_130CH_FIOH1_C6_B | SPARE
S03_130CH_FIOH1 | C4_A | S03_130CH_FIOH1_C4_A | S03_130CH_EN1_PB | ENABLE PUSHBUTTON
S03_130CH_FIOH1 | C4_B | S03_130CH_FIOH1_C4_B | S03_130CH_EN1_PB_LT | ENABLE PUSHBUTTON LIGHT
S03_130CH_FIOH1 | C2_A | S03_130CH_FIOH1_C2_A | SPARE
S03_130CH_FIOH1 | C2_B | S03_130CH_FIOH1_C2_B | SPARE
S03_131CH_FIOH1 | C7_A | S03_131CH_FIOH1_C7_A | SPARE
S03_131CH_FIOH1 | C7_B | S03_131CH_FIOH1_C7_B | SPARE
S03_131CH_FIOH1 | C5_A | S03_131CH_FIOH1_C5_A | S03_131CH_FPE1 | FULL PHOTOEYE 100%
S03_131CH_FIOH1 | C5_B | S03_131CH_FIOH1_C5_B | SPARE
S03_131CH_FIOH1 | C3_A | S03_131CH_FIOH1_C3_A | S03_131CH_BCN1_G | GREEN BEACON LIGHT
S03_131CH_FIOH1 | C3_B | S03_131CH_FIOH1_C3_B | S03_131CH_BCN1_A | AMBER BEACON LIGHT
S03_131CH_FIOH1 | C1_A | S03_131CH_FIOH1_C1_A | S03_131CH_BCN1_B | BLUE BEACON LIGHT
S03_131CH_FIOH1 | C1_B | S03_131CH_FIOH1_C1_B | SPARE
S03_131CH_FIOH1 | C8_A | S03_131CH_FIOH1_C8_A | SPARE
S03_131CH_FIOH1 | C8_B | S03_131CH_FIOH1_C8_B | SPARE
S03_131CH_FIOH1 | C6_A | S03_131CH_FIOH1_C6_A | S03_131CH_FPE2 | FULL PHOTOEYE 50%
S03_131CH_FIOH1 | C6_B | S03_131CH_FIOH1_C6_B | SPARE
S03_131CH_FIOH1 | C4_A | S03_131CH_FIOH1_C4_A | S03_131CH_EN1_PB | ENABLE PUSHBUTTON
S03_131CH_FIOH1 | C4_B | S03_131CH_FIOH1_C4_B | S03_131CH_EN1_PB_LT | ENABLE PUSHBUTTON LIGHT
S03_131CH_FIOH1 | C2_A | S03_131CH_FIOH1_C2_A | SPARE
S03_131CH_FIOH1 | C2_B | S03_131CH_FIOH1_C2_B | SPARE
S03_132CH_FIOH1 | C7_A | S03_132CH_FIOH1_C7_A | SPARE
S03_132CH_FIOH1 | C7_B | S03_132CH_FIOH1_C7_B | SPARE
S03_132CH_FIOH1 | C5_A | S03_132CH_FIOH1_C5_A | S03_132CH_FPE1 | FULL PHOTOEYE 100%
S03_132CH_FIOH1 | C5_B | S03_132CH_FIOH1_C5_B | SPARE
S03_132CH_FIOH1 | C3_A | S03_132CH_FIOH1_C3_A | S03_132CH_BCN1_G | GREEN BEACON LIGHT
S03_132CH_FIOH1 | C3_B | S03_132CH_FIOH1_C3_B | S03_132CH_BCN1_A | AMBER BEACON LIGHT
S03_132CH_FIOH1 | C1_A | S03_132CH_FIOH1_C1_A | S03_132CH_BCN1_B | BLUE BEACON LIGHT
S03_132CH_FIOH1 | C1_B | S03_132CH_FIOH1_C1_B | SPARE
S03_132CH_FIOH1 | C8_A | S03_132CH_FIOH1_C8_A | SPARE
S03_132CH_FIOH1 | C8_B | S03_132CH_FIOH1_C8_B | SPARE
S03_132CH_FIOH1 | C6_A | S03_132CH_FIOH1_C6_A | S03_132CH_FPE2 | FULL PHOTOEYE 50%
S03_132CH_FIOH1 | C6_B | S03_132CH_FIOH1_C6_B | SPARE
S03_132CH_FIOH1 | C4_A | S03_132CH_FIOH1_C4_A | S03_132CH_EN1_PB | ENABLE PUSHBUTTON
S03_132CH_FIOH1 | C4_B | S03_132CH_FIOH1_C4_B | S03_132CH_EN1_PB_LT | ENABLE PUSHBUTTON LIGHT
S03_132CH_FIOH1 | C2_A | S03_132CH_FIOH1_C2_A | SPARE
S03_132CH_FIOH1 | C2_B | S03_132CH_FIOH1_C2_B | SPARE
S03_133CH_FIOH1 | C7_A | S03_133CH_FIOH1_C7_A | SPARE
S03_133CH_FIOH1 | C7_B | S03_133CH_FIOH1_C7_B | SPARE
S03_133CH_FIOH1 | C5_A | S03_133CH_FIOH1_C5_A | S03_133CH_FPE1 | FULL PHOTOEYE 100%
S03_133CH_FIOH1 | C5_B | S03_133CH_FIOH1_C5_B | SPARE
S03_133CH_FIOH1 | C3_A | S03_133CH_FIOH1_C3_A | S03_133CH_BCN1_G | GREEN BEACON LIGHT
S03_133CH_FIOH1 | C3_B | S03_133CH_FIOH1_C3_B | S03_133CH_BCN1_B | BLUE BEACON LIGHT
S03_133CH_FIOH1 | C1_A | S03_133CH_FIOH1_C1_A | SPARE
S03_133CH_FIOH1 | C1_B | S03_133CH_FIOH1_C1_B | SPARE
S03_133CH_FIOH1 | C8_A | S03_133CH_FIOH1_C8_A | SPARE
S03_133CH_FIOH1 | C8_B | S03_133CH_FIOH1_C8_B | SPARE
S03_133CH_FIOH1 | C6_A | S03_133CH_FIOH1_C6_A | S03_133CH_FPE2 | FULL PHOTOEYE 50%
S03_133CH_FIOH1 | C6_B | S03_133CH_FIOH1_C6_B | SPARE
S03_133CH_FIOH1 | C4_A | S03_133CH_FIOH1_C4_A | S03_133CH_EN1_PB | ENABLE PUSHBUTTON
S03_133CH_FIOH1 | C4_B | S03_133CH_FIOH1_C4_B | S03_133CH_EN1_PB_LT | ENABLE PUSHBUTTON LIGHT
S03_133CH_FIOH1 | C2_A | S03_133CH_FIOH1_C2_A | SPARE
S03_133CH_FIOH1 | C2_B | S03_133CH_FIOH1_C2_B | SPARE
S03_133CH_FIOM1 | X3_0 | S03_133CH_FIOM1_X3_0 | S03_1_LRPE9_R | LONG RANGE PHOTOEYE RCV
S03_133CH_FIOM1 | X3_1 | S03_133CH_FIOM1_X3_1 | SPARE
S03_133CH_FIOM1 | X2_0 | S03_133CH_FIOM1_X2_0 | SPARE
S03_133CH_FIOM1 | X2_1 | S03_133CH_FIOM1_X2_1 | SPARE
S03_133CH_FIOM1 | X1_0 | S03_133CH_FIOM1_X1_0 | S03_131CH_FIOH1 | I/O LINK HUB
S03_133CH_FIOM1 | X1_1 | S03_133CH_FIOM1_X1_1 | SPARE
S03_133CH_FIOM1 | X0_0 | S03_133CH_FIOM1_X0_0 | S03_133CH_FIOH1 | I/O LINK HUB
S03_133CH_FIOM1 | X0_1 | S03_133CH_FIOM1_X0_1 | SPARE
S03_133CH_FIOM1 | X7_0 | S03_133CH_FIOM1_X7_0 | S03_1_LRPE9_S | LONG RANGE PHOTOEYE SND
S03_133CH_FIOM1 | X7_1 | S03_133CH_FIOM1_X7_1 | SPARE
S03_133CH_FIOM1 | X6_0 | S03_133CH_FIOM1_X6_0 | S03_1_JR9_PB | JAM RESET PUSHBUTTON
S03_133CH_FIOM1 | X6_1 | S03_133CH_FIOM1_X6_1 | S03_1_JR9_PB_LT | JAM RESET PUSHBUTTON LIGHT
S03_133CH_FIOM1 | X5_0 | S03_133CH_FIOM1_X5_0 | S03_135CH_FIOH1 | I/O LINK HUB
S03_133CH_FIOM1 | X5_1 | S03_133CH_FIOM1_X5_1 | SPARE
S03_133CH_FIOM1 | X4_0 | S03_133CH_FIOM1_X4_0 | SPARE
S03_133CH_FIOM1 | X4_1 | S03_133CH_FIOM1_X4_1 | SPARE
S03_134CH_FIOH1 | C7_A | S03_134CH_FIOH1_C7_A | SPARE
S03_134CH_FIOH1 | C7_B | S03_134CH_FIOH1_C7_B | SPARE
S03_134CH_FIOH1 | C5_A | S03_134CH_FIOH1_C5_A | S03_134CH_FPE1 | FULL PHOTOEYE 100%
S03_134CH_FIOH1 | C5_B | S03_134CH_FIOH1_C5_B | SPARE
S03_134CH_FIOH1 | C3_A | S03_134CH_FIOH1_C3_A | S03_134CH_BCN1_G | GREEN BEACON LIGHT
S03_134CH_FIOH1 | C3_B | S03_134CH_FIOH1_C3_B | S03_134CH_BCN1_B | BLUE BEACON LIGHT
S03_134CH_FIOH1 | C1_A | S03_134CH_FIOH1_C1_A | SPARE
S03_134CH_FIOH1 | C1_B | S03_134CH_FIOH1_C1_B | SPARE
S03_134CH_FIOH1 | C8_A | S03_134CH_FIOH1_C8_A | SPARE
S03_134CH_FIOH1 | C8_B | S03_134CH_FIOH1_C8_B | SPARE
S03_134CH_FIOH1 | C6_A | S03_134CH_FIOH1_C6_A | S03_134CH_FPE2 | FULL PHOTOEYE 50%
S03_134CH_FIOH1 | C6_B | S03_134CH_FIOH1_C6_B | SPARE
S03_134CH_FIOH1 | C4_A | S03_134CH_FIOH1_C4_A | S03_134CH_EN1_PB | ENABLE PUSHBUTTON
S03_134CH_FIOH1 | C4_B | S03_134CH_FIOH1_C4_B | S03_134CH_EN1_PB_LT | ENABLE PUSHBUTTON LIGHT
S03_134CH_FIOH1 | C2_A | S03_134CH_FIOH1_C2_A | SPARE
S03_134CH_FIOH1 | C2_B | S03_134CH_FIOH1_C2_B | SPARE
S03_134CH_FIOM1 | X3_0 | S03_134CH_FIOM1_X3_0 | S03_1_LRPE10_R | LONG RANGE PHOTOEYE RCV
S03_134CH_FIOM1 | X3_1 | S03_134CH_FIOM1_X3_1 | SPARE
S03_134CH_FIOM1 | X2_0 | S03_134CH_FIOM1_X2_0 | SPARE
S03_134CH_FIOM1 | X2_1 | S03_134CH_FIOM1_X2_1 | SPARE
S03_134CH_FIOM1 | X1_0 | S03_134CH_FIOM1_X1_0 | S03_136CH_FIOH1 | I/O LINK HUB
S03_134CH_FIOM1 | X1_1 | S03_134CH_FIOM1_X1_1 | SPARE
S03_134CH_FIOM1 | X0_0 | S03_134CH_FIOM1_X0_0 | S03_134CH_FIOH1 | I/O LINK HUB
S03_134CH_FIOM1 | X0_1 | S03_134CH_FIOM1_X0_1 | SPARE
S03_134CH_FIOM1 | X7_0 | S03_134CH_FIOM1_X7_0 | S03_1_LRPE10_S | LONG RANGE PHOTOEYE SND
S03_134CH_FIOM1 | X7_1 | S03_134CH_FIOM1_X7_1 | SPARE
S03_134CH_FIOM1 | X6_0 | S03_134CH_FIOM1_X6_0 | S03_1_JR10_PB | JAM RESET PUSHBUTTON
S03_134CH_FIOM1 | X6_1 | S03_134CH_FIOM1_X6_1 | S03_1_JR10_PB_LT | JAM RESET PUSHBUTTON LIGHT
S03_134CH_FIOM1 | X5_0 | S03_134CH_FIOM1_X5_0 | S03_132CH_FIOH1 | I/O LINK HUB
S03_134CH_FIOM1 | X5_1 | S03_134CH_FIOM1_X5_1 | SPARE
S03_134CH_FIOM1 | X4_0 | S03_134CH_FIOM1_X4_0 | SPARE
S03_134CH_FIOM1 | X4_1 | S03_134CH_FIOM1_X4_1 | SPARE
S03_135CH_FIOH1 | C7_A | S03_135CH_FIOH1_C7_A | SPARE
S03_135CH_FIOH1 | C7_B | S03_135CH_FIOH1_C7_B | SPARE
S03_135CH_FIOH1 | C5_A | S03_135CH_FIOH1_C5_A | S03_135CH_FPE1 | FULL PHOTOEYE 100%
S03_135CH_FIOH1 | C5_B | S03_135CH_FIOH1_C5_B | SPARE
S03_135CH_FIOH1 | C3_A | S03_135CH_FIOH1_C3_A | S03_135CH_BCN1_G | GREEN BEACON LIGHT
S03_135CH_FIOH1 | C3_B | S03_135CH_FIOH1_C3_B | S03_135CH_BCN1_B | BLUE BEACON LIGHT
S03_135CH_FIOH1 | C1_A | S03_135CH_FIOH1_C1_A | SPARE
S03_135CH_FIOH1 | C1_B | S03_135CH_FIOH1_C1_B | SPARE
S03_135CH_FIOH1 | C8_A | S03_135CH_FIOH1_C8_A | SPARE
S03_135CH_FIOH1 | C8_B | S03_135CH_FIOH1_C8_B | SPARE
S03_135CH_FIOH1 | C6_A | S03_135CH_FIOH1_C6_A | S03_135CH_FPE2 | FULL PHOTOEYE 50%
S03_135CH_FIOH1 | C6_B | S03_135CH_FIOH1_C6_B | SPARE
S03_135CH_FIOH1 | C4_A | S03_135CH_FIOH1_C4_A | S03_135CH_EN1_PB | ENABLE PUSHBUTTON
S03_135CH_FIOH1 | C4_B | S03_135CH_FIOH1_C4_B | S03_135CH_EN1_PB_LT | ENABLE PUSHBUTTON LIGHT
S03_135CH_FIOH1 | C2_A | S03_135CH_FIOH1_C2_A | SPARE
S03_135CH_FIOH1 | C2_B | S03_135CH_FIOH1_C2_B | SPARE
S03_136CH_FIOH1 | C7_A | S03_136CH_FIOH1_C7_A | SPARE
S03_136CH_FIOH1 | C7_B | S03_136CH_FIOH1_C7_B | SPARE
S03_136CH_FIOH1 | C5_A | S03_136CH_FIOH1_C5_A | S03_136CH_FPE1 | FULL PHOTOEYE 100%
S03_136CH_FIOH1 | C5_B | S03_136CH_FIOH1_C5_B | SPARE
S03_136CH_FIOH1 | C3_A | S03_136CH_FIOH1_C3_A | S03_136CH_BCN1_G | GREEN BEACON LIGHT
S03_136CH_FIOH1 | C3_B | S03_136CH_FIOH1_C3_B | S03_136CH_BCN1_B | BLUE BEACON LIGHT
S03_136CH_FIOH1 | C1_A | S03_136CH_FIOH1_C1_A | SPARE
S03_136CH_FIOH1 | C1_B | S03_136CH_FIOH1_C1_B | SPARE
S03_136CH_FIOH1 | C8_A | S03_136CH_FIOH1_C8_A | SPARE
S03_136CH_FIOH1 | C8_B | S03_136CH_FIOH1_C8_B | SPARE
S03_136CH_FIOH1 | C6_A | S03_136CH_FIOH1_C6_A | S03_136CH_FPE2 | FULL PHOTOEYE 50%
S03_136CH_FIOH1 | C6_B | S03_136CH_FIOH1_C6_B | SPARE
S03_136CH_FIOH1 | C4_A | S03_136CH_FIOH1_C4_A | S03_136CH_EN1_PB | ENABLE PUSHBUTTON
S03_136CH_FIOH1 | C4_B | S03_136CH_FIOH1_C4_B | S03_136CH_EN1_PB_LT | ENABLE PUSHBUTTON LIGHT
S03_136CH_FIOH1 | C2_A | S03_136CH_FIOH1_C2_A | SPARE
S03_136CH_FIOH1 | C2_B | S03_136CH_FIOH1_C2_B | SPARE
S03_1_FIOM1 | X3_0 | S03_1_FIOM1_X3_0 | S03_1_BDS1_R | BELT DISENGAGEMENT SENSOR RCV
S03_1_FIOM1 | X3_1 | S03_1_FIOM1_X3_1 | S03_1_BDS1_S | BELT DISENGAGEMENT SENSOR SND
S03_1_FIOM1 | X2_0 | S03_1_FIOM1_X2_0 | S03_1_TS1_R | TRASH SENSOR RCV
S03_1_FIOM1 | X2_1 | S03_1_FIOM1_X2_1 | S03_1_TS1_S | TRASH SENSOR SND
S03_1_FIOM1 | X1_0 | S03_1_FIOM1_X1_0 | S03_1_PS1 | PRESSURE SENSOR
S03_1_FIOM1 | X1_1 | S03_1_FIOM1_X1_1 | SPARE
S03_1_FIOM1 | X0_0 | S03_1_FIOM1_X0_0 | S03_1_ENSH1 | SHAFT ENCODER
S03_1_FIOM1 | X0_1 | S03_1_FIOM1_X0_1 | SPARE
S03_1_FIOM1 | X7_0 | S03_1_FIOM1_X7_0 | S03_1_TPE1 | TRACKING PHOTOEYE
S03_1_FIOM1 | X7_1 | S03_1_FIOM1_X7_1 | SPARE
S03_1_FIOM1 | X6_0 | S03_1_FIOM1_X6_0 | SPARE
S03_1_FIOM1 | X6_1 | S03_1_FIOM1_X6_1 | SPARE
S03_1_FIOM1 | X5_0 | S03_1_FIOM1_X5_0 | SPARE
S03_1_FIOM1 | X5_1 | S03_1_FIOM1_X5_1 | SPARE
S03_1_FIOM1 | X4_0 | S03_1_FIOM1_X4_0 | SPARE
S03_1_FIOM1 | X4_1 | S03_1_FIOM1_X4_1 | SPARE
S03_1_FIOM10 | X3_0 | S03_1_FIOM10_X3_0 | S03_1_SOL65 | SOLENOID VALVE
S03_1_FIOM10 | X3_1 | S03_1_FIOM10_X3_1 | SPARE
S03_1_FIOM10 | X2_0 | S03_1_FIOM10_X2_0 | S03_1_SOL66 | SOLENOID VALVE
S03_1_FIOM10 | X2_1 | S03_1_FIOM10_X2_1 | SPARE
S03_1_FIOM10 | X1_0 | S03_1_FIOM10_X1_0 | S03_1_SOL67 | SOLENOID VALVE
S03_1_FIOM10 | X1_1 | S03_1_FIOM10_X1_1 | SPARE
S03_1_FIOM10 | X0_0 | S03_1_FIOM10_X0_0 | S03_1_SOL68 | SOLENOID VALVE
S03_1_FIOM10 | X0_1 | S03_1_FIOM10_X0_1 | SPARE
S03_1_FIOM10 | X7_0 | S03_1_FIOM10_X7_0 | S03_1_SOL69 | SOLENOID VALVE
S03_1_FIOM10 | X7_1 | S03_1_FIOM10_X7_1 | SPARE
S03_1_FIOM10 | X6_0 | S03_1_FIOM10_X6_0 | S03_1_SOL70 | SOLENOID VALVE
S03_1_FIOM10 | X6_1 | S03_1_FIOM10_X6_1 | SPARE
S03_1_FIOM10 | X5_0 | S03_1_FIOM10_X5_0 | S03_1_SOL71 | SOLENOID VALVE
S03_1_FIOM10 | X5_1 | S03_1_FIOM10_X5_1 | SPARE
S03_1_FIOM10 | X4_0 | S03_1_FIOM10_X4_0 | S03_1_SOL72 | SOLENOID VALVE
S03_1_FIOM10 | X4_1 | S03_1_FIOM10_X4_1 | SPARE
S03_1_FIOM11 | X3_0 | S03_1_FIOM11_X3_0 | S03_1_SOL73 | SOLENOID VALVE
S03_1_FIOM11 | X3_1 | S03_1_FIOM11_X3_1 | SPARE
S03_1_FIOM11 | X2_0 | S03_1_FIOM11_X2_0 | S03_1_SOL74 | SOLENOID VALVE
S03_1_FIOM11 | X2_1 | S03_1_FIOM11_X2_1 | SPARE
S03_1_FIOM11 | X1_0 | S03_1_FIOM11_X1_0 | S03_1_SOL75 | SOLENOID VALVE
S03_1_FIOM11 | X1_1 | S03_1_FIOM11_X1_1 | SPARE
S03_1_FIOM11 | X0_0 | S03_1_FIOM11_X0_0 | S03_1_SOL76 | SOLENOID VALVE
S03_1_FIOM11 | X0_1 | S03_1_FIOM11_X0_1 | SPARE
S03_1_FIOM11 | X7_0 | S03_1_FIOM11_X7_0 | S03_1_SOL77 | SOLENOID VALVE
S03_1_FIOM11 | X7_1 | S03_1_FIOM11_X7_1 | SPARE
S03_1_FIOM11 | X6_0 | S03_1_FIOM11_X6_0 | S03_1_SOL78 | SOLENOID VALVE
S03_1_FIOM11 | X6_1 | S03_1_FIOM11_X6_1 | SPARE
S03_1_FIOM11 | X5_0 | S03_1_FIOM11_X5_0 | S03_1_SOL79 | SOLENOID VALVE
S03_1_FIOM11 | X5_1 | S03_1_FIOM11_X5_1 | SPARE
S03_1_FIOM11 | X4_0 | S03_1_FIOM11_X4_0 | S03_1_SOL80 | SOLENOID VALVE
S03_1_FIOM11 | X4_1 | S03_1_FIOM11_X4_1 | SPARE
S03_1_FIOM12 | X3_0 | S03_1_FIOM12_X3_0 | S03_1_SOL81 | SOLENOID VALVE
S03_1_FIOM12 | X3_1 | S03_1_FIOM12_X3_1 | SPARE
S03_1_FIOM12 | X2_0 | S03_1_FIOM12_X2_0 | S03_1_SOL82 | SOLENOID VALVE
S03_1_FIOM12 | X2_1 | S03_1_FIOM12_X2_1 | SPARE
S03_1_FIOM12 | X1_0 | S03_1_FIOM12_X1_0 | S03_1_SOL83 | SOLENOID VALVE
S03_1_FIOM12 | X1_1 | S03_1_FIOM12_X1_1 | SPARE
S03_1_FIOM12 | X0_0 | S03_1_FIOM12_X0_0 | S03_1_SOL84 | SOLENOID VALVE
S03_1_FIOM12 | X0_1 | S03_1_FIOM12_X0_1 | SPARE
S03_1_FIOM12 | X7_0 | S03_1_FIOM12_X7_0 | S03_1_SOL85 | SOLENOID VALVE
S03_1_FIOM12 | X7_1 | S03_1_FIOM12_X7_1 | SPARE
S03_1_FIOM12 | X6_0 | S03_1_FIOM12_X6_0 | S03_1_SOL86 | SOLENOID VALVE
S03_1_FIOM12 | X6_1 | S03_1_FIOM12_X6_1 | SPARE
S03_1_FIOM12 | X5_0 | S03_1_FIOM12_X5_0 | S03_1_SOL87 | SOLENOID VALVE
S03_1_FIOM12 | X5_1 | S03_1_FIOM12_X5_1 | SPARE
S03_1_FIOM12 | X4_0 | S03_1_FIOM12_X4_0 | S03_1_SOL88 | SOLENOID VALVE
S03_1_FIOM12 | X4_1 | S03_1_FIOM12_X4_1 | SPARE
S03_1_FIOM13 | X3_0 | S03_1_FIOM13_X3_0 | S03_1_SOL89 | SOLENOID VALVE
S03_1_FIOM13 | X3_1 | S03_1_FIOM13_X3_1 | SPARE
S03_1_FIOM13 | X2_0 | S03_1_FIOM13_X2_0 | S03_1_SOL90 | SOLENOID VALVE
S03_1_FIOM13 | X2_1 | S03_1_FIOM13_X2_1 | SPARE
S03_1_FIOM13 | X1_0 | S03_1_FIOM13_X1_0 | S03_1_SOL91 | SOLENOID VALVE
S03_1_FIOM13 | X1_1 | S03_1_FIOM13_X1_1 | SPARE
S03_1_FIOM13 | X0_0 | S03_1_FIOM13_X0_0 | S03_1_SOL92 | SOLENOID VALVE
S03_1_FIOM13 | X0_1 | S03_1_FIOM13_X0_1 | SPARE
S03_1_FIOM13 | X7_0 | S03_1_FIOM13_X7_0 | S03_1_SOL93 | SOLENOID VALVE
S03_1_FIOM13 | X7_1 | S03_1_FIOM13_X7_1 | SPARE
S03_1_FIOM13 | X6_0 | S03_1_FIOM13_X6_0 | S03_1_SOL94 | SOLENOID VALVE
S03_1_FIOM13 | X6_1 | S03_1_FIOM13_X6_1 | SPARE
S03_1_FIOM13 | X5_0 | S03_1_FIOM13_X5_0 | S03_1_SOL95 | SOLENOID VALVE
S03_1_FIOM13 | X5_1 | S03_1_FIOM13_X5_1 | SPARE
S03_1_FIOM13 | X4_0 | S03_1_FIOM13_X4_0 | S03_1_SOL96 | SOLENOID VALVE
S03_1_FIOM13 | X4_1 | S03_1_FIOM13_X4_1 | SPARE
S03_1_FIOM14 | X3_0 | S03_1_FIOM14_X3_0 | S03_1_SOL97 | SOLENOID VALVE
S03_1_FIOM14 | X3_1 | S03_1_FIOM14_X3_1 | SPARE
S03_1_FIOM14 | X2_0 | S03_1_FIOM14_X2_0 | S03_1_BDS2_R | BELT DISENGAGEMENT SENSOR RCV
S03_1_FIOM14 | X2_1 | S03_1_FIOM14_X2_1 | SPARE
S03_1_FIOM14 | X1_0 | S03_1_FIOM14_X1_0 | S03_1_TPE2 | TRACKING PHOTOEYE
S03_1_FIOM14 | X1_1 | S03_1_FIOM14_X1_1 | SPARE
S03_1_FIOM14 | X0_0 | S03_1_FIOM14_X0_0 | SPARE
S03_1_FIOM14 | X0_1 | S03_1_FIOM14_X0_1 | SPARE
S03_1_FIOM14 | X7_0 | S03_1_FIOM14_X7_0 | SPARE
S03_1_FIOM14 | X7_1 | S03_1_FIOM14_X7_1 | SPARE
S03_1_FIOM14 | X6_0 | S03_1_FIOM14_X6_0 | S03_1_BDS2_S | BELT DISENGAGEMENT SENSOR SND
S03_1_FIOM14 | X6_1 | S03_1_FIOM14_X6_1 | SPARE
S03_1_FIOM14 | X5_0 | S03_1_FIOM14_X5_0 | SPARE
S03_1_FIOM14 | X5_1 | S03_1_FIOM14_X5_1 | SPARE
S03_1_FIOM14 | X4_0 | S03_1_FIOM14_X4_0 | SPARE
S03_1_FIOM14 | X4_1 | S03_1_FIOM14_X4_1 | SPARE
S03_1_FIOM2 | X3_0 | S03_1_FIOM2_X3_0 | S03_1_SOL1 | SOLENOID VALVE
S03_1_FIOM2 | X3_1 | S03_1_FIOM2_X3_1 | SPARE
S03_1_FIOM2 | X2_0 | S03_1_FIOM2_X2_0 | S03_1_SOL2 | SOLENOID VALVE
S03_1_FIOM2 | X2_1 | S03_1_FIOM2_X2_1 | SPARE
S03_1_FIOM2 | X1_0 | S03_1_FIOM2_X1_0 | S03_1_SOL3 | SOLENOID VALVE
S03_1_FIOM2 | X1_1 | S03_1_FIOM2_X1_1 | SPARE
S03_1_FIOM2 | X0_0 | S03_1_FIOM2_X0_0 | S03_1_SOL4 | SOLENOID VALVE
S03_1_FIOM2 | X0_1 | S03_1_FIOM2_X0_1 | SPARE
S03_1_FIOM2 | X7_0 | S03_1_FIOM2_X7_0 | S03_1_SOL5 | SOLENOID VALVE
S03_1_FIOM2 | X7_1 | S03_1_FIOM2_X7_1 | SPARE
S03_1_FIOM2 | X6_0 | S03_1_FIOM2_X6_0 | S03_1_SOL6 | SOLENOID VALVE
S03_1_FIOM2 | X6_1 | S03_1_FIOM2_X6_1 | SPARE
S03_1_FIOM2 | X5_0 | S03_1_FIOM2_X5_0 | S03_1_SOL7 | SOLENOID VALVE
S03_1_FIOM2 | X5_1 | S03_1_FIOM2_X5_1 | SPARE
S03_1_FIOM2 | X4_0 | S03_1_FIOM2_X4_0 | S03_1_SOL8 | SOLENOID VALVE
S03_1_FIOM2 | X4_1 | S03_1_FIOM2_X4_1 | SPARE
S03_1_FIOM3 | X3_0 | S03_1_FIOM3_X3_0 | S03_1_SOL9 | SOLENOID VALVE
S03_1_FIOM3 | X3_1 | S03_1_FIOM3_X3_1 | SPARE
S03_1_FIOM3 | X2_0 | S03_1_FIOM3_X2_0 | S03_1_SOL10 | SOLENOID VALVE
S03_1_FIOM3 | X2_1 | S03_1_FIOM3_X2_1 | SPARE
S03_1_FIOM3 | X1_0 | S03_1_FIOM3_X1_0 | S03_1_SOL11 | SOLENOID VALVE
S03_1_FIOM3 | X1_1 | S03_1_FIOM3_X1_1 | SPARE
S03_1_FIOM3 | X0_0 | S03_1_FIOM3_X0_0 | S03_1_SOL12 | SOLENOID VALVE
S03_1_FIOM3 | X0_1 | S03_1_FIOM3_X0_1 | SPARE
S03_1_FIOM3 | X7_0 | S03_1_FIOM3_X7_0 | S03_1_SOL13 | SOLENOID VALVE
S03_1_FIOM3 | X7_1 | S03_1_FIOM3_X7_1 | SPARE
S03_1_FIOM3 | X6_0 | S03_1_FIOM3_X6_0 | S03_1_SOL14 | SOLENOID VALVE
S03_1_FIOM3 | X6_1 | S03_1_FIOM3_X6_1 | SPARE
S03_1_FIOM3 | X5_0 | S03_1_FIOM3_X5_0 | S03_1_SOL15 | SOLENOID VALVE
S03_1_FIOM3 | X5_1 | S03_1_FIOM3_X5_1 | SPARE
S03_1_FIOM3 | X4_0 | S03_1_FIOM3_X4_0 | S03_1_SOL16 | SOLENOID VALVE
S03_1_FIOM3 | X4_1 | S03_1_FIOM3_X4_1 | SPARE
S03_1_FIOM4 | X3_0 | S03_1_FIOM4_X3_0 | S03_1_SOL17 | SOLENOID VALVE
S03_1_FIOM4 | X3_1 | S03_1_FIOM4_X3_1 | SPARE
S03_1_FIOM4 | X2_0 | S03_1_FIOM4_X2_0 | S03_1_SOL18 | SOLENOID VALVE
S03_1_FIOM4 | X2_1 | S03_1_FIOM4_X2_1 | SPARE
S03_1_FIOM4 | X1_0 | S03_1_FIOM4_X1_0 | S03_1_SOL19 | SOLENOID VALVE
S03_1_FIOM4 | X1_1 | S03_1_FIOM4_X1_1 | SPARE
S03_1_FIOM4 | X0_0 | S03_1_FIOM4_X0_0 | S03_1_SOL20 | SOLENOID VALVE
S03_1_FIOM4 | X0_1 | S03_1_FIOM4_X0_1 | SPARE
S03_1_FIOM4 | X7_0 | S03_1_FIOM4_X7_0 | S03_1_SOL21 | SOLENOID VALVE
S03_1_FIOM4 | X7_1 | S03_1_FIOM4_X7_1 | SPARE
S03_1_FIOM4 | X6_0 | S03_1_FIOM4_X6_0 | S03_1_SOL22 | SOLENOID VALVE
S03_1_FIOM4 | X6_1 | S03_1_FIOM4_X6_1 | SPARE
S03_1_FIOM4 | X5_0 | S03_1_FIOM4_X5_0 | S03_1_SOL23 | SOLENOID VALVE
S03_1_FIOM4 | X5_1 | S03_1_FIOM4_X5_1 | SPARE
S03_1_FIOM4 | X4_0 | S03_1_FIOM4_X4_0 | S03_1_SOL24 | SOLENOID VALVE
S03_1_FIOM4 | X4_1 | S03_1_FIOM4_X4_1 | SPARE
S03_1_FIOM5 | X3_0 | S03_1_FIOM5_X3_0 | S03_1_SOL25 | SOLENOID VALVE
S03_1_FIOM5 | X3_1 | S03_1_FIOM5_X3_1 | SPARE
S03_1_FIOM5 | X2_0 | S03_1_FIOM5_X2_0 | S03_1_SOL26 | SOLENOID VALVE
S03_1_FIOM5 | X2_1 | S03_1_FIOM5_X2_1 | SPARE
S03_1_FIOM5 | X1_0 | S03_1_FIOM5_X1_0 | S03_1_SOL27 | SOLENOID VALVE
S03_1_FIOM5 | X1_1 | S03_1_FIOM5_X1_1 | SPARE
S03_1_FIOM5 | X0_0 | S03_1_FIOM5_X0_0 | S03_1_SOL28 | SOLENOID VALVE
S03_1_FIOM5 | X0_1 | S03_1_FIOM5_X0_1 | SPARE
S03_1_FIOM5 | X7_0 | S03_1_FIOM5_X7_0 | S03_1_SOL29 | SOLENOID VALVE
S03_1_FIOM5 | X7_1 | S03_1_FIOM5_X7_1 | SPARE
S03_1_FIOM5 | X6_0 | S03_1_FIOM5_X6_0 | S03_1_SOL30 | SOLENOID VALVE
S03_1_FIOM5 | X6_1 | S03_1_FIOM5_X6_1 | SPARE
S03_1_FIOM5 | X5_0 | S03_1_FIOM5_X5_0 | S03_1_SOL31 | SOLENOID VALVE
S03_1_FIOM5 | X5_1 | S03_1_FIOM5_X5_1 | SPARE
S03_1_FIOM5 | X4_0 | S03_1_FIOM5_X4_0 | S03_1_SOL32 | SOLENOID VALVE
S03_1_FIOM5 | X4_1 | S03_1_FIOM5_X4_1 | SPARE
S03_1_FIOM6 | X3_0 | S03_1_FIOM6_X3_0 | S03_1_SOL33 | SOLENOID VALVE
S03_1_FIOM6 | X3_1 | S03_1_FIOM6_X3_1 | SPARE
S03_1_FIOM6 | X2_0 | S03_1_FIOM6_X2_0 | S03_1_SOL34 | SOLENOID VALVE
S03_1_FIOM6 | X2_1 | S03_1_FIOM6_X2_1 | SPARE
S03_1_FIOM6 | X1_0 | S03_1_FIOM6_X1_0 | S03_1_SOL35 | SOLENOID VALVE
S03_1_FIOM6 | X1_1 | S03_1_FIOM6_X1_1 | SPARE
S03_1_FIOM6 | X0_0 | S03_1_FIOM6_X0_0 | S03_1_SOL36 | SOLENOID VALVE
S03_1_FIOM6 | X0_1 | S03_1_FIOM6_X0_1 | SPARE
S03_1_FIOM6 | X7_0 | S03_1_FIOM6_X7_0 | S03_1_SOL37 | SOLENOID VALVE
S03_1_FIOM6 | X7_1 | S03_1_FIOM6_X7_1 | SPARE
S03_1_FIOM6 | X6_0 | S03_1_FIOM6_X6_0 | S03_1_SOL38 | SOLENOID VALVE
S03_1_FIOM6 | X6_1 | S03_1_FIOM6_X6_1 | SPARE
S03_1_FIOM6 | X5_0 | S03_1_FIOM6_X5_0 | S03_1_SOL39 | SOLENOID VALVE
S03_1_FIOM6 | X5_1 | S03_1_FIOM6_X5_1 | SPARE
S03_1_FIOM6 | X4_0 | S03_1_FIOM6_X4_0 | S03_1_SOL40 | SOLENOID VALVE
S03_1_FIOM6 | X4_1 | S03_1_FIOM6_X4_1 | SPARE
S03_1_FIOM7 | X3_0 | S03_1_FIOM7_X3_0 | S03_1_SOL41 | SOLENOID VALVE
S03_1_FIOM7 | X3_1 | S03_1_FIOM7_X3_1 | SPARE
S03_1_FIOM7 | X2_0 | S03_1_FIOM7_X2_0 | S03_1_SOL42 | SOLENOID VALVE
S03_1_FIOM7 | X2_1 | S03_1_FIOM7_X2_1 | SPARE
S03_1_FIOM7 | X1_0 | S03_1_FIOM7_X1_0 | S03_1_SOL43 | SOLENOID VALVE
S03_1_FIOM7 | X1_1 | S03_1_FIOM7_X1_1 | SPARE
S03_1_FIOM7 | X0_0 | S03_1_FIOM7_X0_0 | S03_1_SOL44 | SOLENOID VALVE
S03_1_FIOM7 | X0_1 | S03_1_FIOM7_X0_1 | SPARE
S03_1_FIOM7 | X7_0 | S03_1_FIOM7_X7_0 | S03_1_SOL45 | SOLENOID VALVE
S03_1_FIOM7 | X7_1 | S03_1_FIOM7_X7_1 | SPARE
S03_1_FIOM7 | X6_0 | S03_1_FIOM7_X6_0 | S03_1_SOL46 | SOLENOID VALVE
S03_1_FIOM7 | X6_1 | S03_1_FIOM7_X6_1 | SPARE
S03_1_FIOM7 | X5_0 | S03_1_FIOM7_X5_0 | S03_1_SOL47 | SOLENOID VALVE
S03_1_FIOM7 | X5_1 | S03_1_FIOM7_X5_1 | SPARE
S03_1_FIOM7 | X4_0 | S03_1_FIOM7_X4_0 | S03_1_SOL48 | SOLENOID VALVE
S03_1_FIOM7 | X4_1 | S03_1_FIOM7_X4_1 | SPARE
S03_1_FIOM8 | X3_0 | S03_1_FIOM8_X3_0 | S03_1_SOL49 | SOLENOID VALVE
S03_1_FIOM8 | X3_1 | S03_1_FIOM8_X3_1 | SPARE
S03_1_FIOM8 | X2_0 | S03_1_FIOM8_X2_0 | S03_1_SOL50 | SOLENOID VALVE
S03_1_FIOM8 | X2_1 | S03_1_FIOM8_X2_1 | SPARE
S03_1_FIOM8 | X1_0 | S03_1_FIOM8_X1_0 | S03_1_SOL51 | SOLENOID VALVE
S03_1_FIOM8 | X1_1 | S03_1_FIOM8_X1_1 | SPARE
S03_1_FIOM8 | X0_0 | S03_1_FIOM8_X0_0 | S03_1_SOL52 | SOLENOID VALVE
S03_1_FIOM8 | X0_1 | S03_1_FIOM8_X0_1 | SPARE
S03_1_FIOM8 | X7_0 | S03_1_FIOM8_X7_0 | S03_1_SOL53 | SOLENOID VALVE
S03_1_FIOM8 | X7_1 | S03_1_FIOM8_X7_1 | SPARE
S03_1_FIOM8 | X6_0 | S03_1_FIOM8_X6_0 | S03_1_SOL54 | SOLENOID VALVE
S03_1_FIOM8 | X6_1 | S03_1_FIOM8_X6_1 | SPARE
S03_1_FIOM8 | X5_0 | S03_1_FIOM8_X5_0 | S03_1_SOL55 | SOLENOID VALVE
S03_1_FIOM8 | X5_1 | S03_1_FIOM8_X5_1 | SPARE
S03_1_FIOM8 | X4_0 | S03_1_FIOM8_X4_0 | S03_1_SOL56 | SOLENOID VALVE
S03_1_FIOM8 | X4_1 | S03_1_FIOM8_X4_1 | SPARE
S03_1_FIOM9 | X3_0 | S03_1_FIOM9_X3_0 | S03_1_SOL57 | SOLENOID VALVE
S03_1_FIOM9 | X3_1 | S03_1_FIOM9_X3_1 | SPARE
S03_1_FIOM9 | X2_0 | S03_1_FIOM9_X2_0 | S03_1_SOL58 | SOLENOID VALVE
S03_1_FIOM9 | X2_1 | S03_1_FIOM9_X2_1 | SPARE
S03_1_FIOM9 | X1_0 | S03_1_FIOM9_X1_0 | S03_1_SOL59 | SOLENOID VALVE
S03_1_FIOM9 | X1_1 | S03_1_FIOM9_X1_1 | SPARE
S03_1_FIOM9 | X0_0 | S03_1_FIOM9_X0_0 | S03_1_SOL60 | SOLENOID VALVE
S03_1_FIOM9 | X0_1 | S03_1_FIOM9_X0_1 | SPARE
S03_1_FIOM9 | X7_0 | S03_1_FIOM9_X7_0 | S03_1_SOL61 | SOLENOID VALVE
S03_1_FIOM9 | X7_1 | S03_1_FIOM9_X7_1 | SPARE
S03_1_FIOM9 | X6_0 | S03_1_FIOM9_X6_0 | S03_1_SOL62 | SOLENOID VALVE
S03_1_FIOM9 | X6_1 | S03_1_FIOM9_X6_1 | SPARE
S03_1_FIOM9 | X5_0 | S03_1_FIOM9_X5_0 | S03_1_SOL63 | SOLENOID VALVE
S03_1_FIOM9 | X5_1 | S03_1_FIOM9_X5_1 | SPARE
S03_1_FIOM9 | X4_0 | S03_1_FIOM9_X4_0 | S03_1_SOL64 | SOLENOID VALVE
S03_1_FIOM9 | X4_1 | S03_1_FIOM9_X4_1 | SPARE
S03_201CH_FIOH1 | C7_A | S03_201CH_FIOH1_C7_A | SPARE
S03_201CH_FIOH1 | C7_B | S03_201CH_FIOH1_C7_B | SPARE
S03_201CH_FIOH1 | C5_A | S03_201CH_FIOH1_C5_A | S03_201CH_FPE1 | FULL PHOTOEYE 100%
S03_201CH_FIOH1 | C5_B | S03_201CH_FIOH1_C5_B | SPARE
S03_201CH_FIOH1 | C3_A | S03_201CH_FIOH1_C3_A | S03_201CH_BCN1_G | GREEN BEACON LIGHT
S03_201CH_FIOH1 | C3_B | S03_201CH_FIOH1_C3_B | S03_201CH_BCN1_A | AMBER BEACON LIGHT
S03_201CH_FIOH1 | C1_A | S03_201CH_FIOH1_C1_A | S03_201CH_BCN1_B | BLUE BEACON LIGHT
S03_201CH_FIOH1 | C1_B | S03_201CH_FIOH1_C1_B | SPARE
S03_201CH_FIOH1 | C8_A | S03_201CH_FIOH1_C8_A | SPARE
S03_201CH_FIOH1 | C8_B | S03_201CH_FIOH1_C8_B | SPARE
S03_201CH_FIOH1 | C6_A | S03_201CH_FIOH1_C6_A | S03_201CH_FPE2 | FULL PHOTOEYE 50%
S03_201CH_FIOH1 | C6_B | S03_201CH_FIOH1_C6_B | SPARE
S03_201CH_FIOH1 | C4_A | S03_201CH_FIOH1_C4_A | S03_201CH_EN1_PB | ENABLE PUSHBUTTON
S03_201CH_FIOH1 | C4_B | S03_201CH_FIOH1_C4_B | S03_201CH_EN1_PB_LT | ENABLE PUSHBUTTON LIGHT
S03_201CH_FIOH1 | C2_A | S03_201CH_FIOH1_C2_A | SPARE
S03_201CH_FIOH1 | C2_B | S03_201CH_FIOH1_C2_B | SPARE
S03_202CH_FIOH1 | C7_A | S03_202CH_FIOH1_C7_A | SPARE
S03_202CH_FIOH1 | C7_B | S03_202CH_FIOH1_C7_B | SPARE
S03_202CH_FIOH1 | C5_A | S03_202CH_FIOH1_C5_A | S03_202CH_FPE1 | FULL PHOTOEYE 100%
S03_202CH_FIOH1 | C5_B | S03_202CH_FIOH1_C5_B | SPARE
S03_202CH_FIOH1 | C3_A | S03_202CH_FIOH1_C3_A | S03_202CH_BCN1_G | GREEN BEACON LIGHT
S03_202CH_FIOH1 | C3_B | S03_202CH_FIOH1_C3_B | S03_202CH_BCN1_A | AMBER BEACON LIGHT
S03_202CH_FIOH1 | C1_A | S03_202CH_FIOH1_C1_A | S03_202CH_BCN1_B | BLUE BEACON LIGHT
S03_202CH_FIOH1 | C1_B | S03_202CH_FIOH1_C1_B | SPARE
S03_202CH_FIOH1 | C8_A | S03_202CH_FIOH1_C8_A | SPARE
S03_202CH_FIOH1 | C8_B | S03_202CH_FIOH1_C8_B | SPARE
S03_202CH_FIOH1 | C6_A | S03_202CH_FIOH1_C6_A | S03_202CH_FPE2 | FULL PHOTOEYE 50%
S03_202CH_FIOH1 | C6_B | S03_202CH_FIOH1_C6_B | SPARE
S03_202CH_FIOH1 | C4_A | S03_202CH_FIOH1_C4_A | S03_202CH_EN1_PB | ENABLE PUSHBUTTON
S03_202CH_FIOH1 | C4_B | S03_202CH_FIOH1_C4_B | S03_202CH_EN1_PB_LT | ENABLE PUSHBUTTON LIGHT
S03_202CH_FIOH1 | C2_A | S03_202CH_FIOH1_C2_A | SPARE
S03_202CH_FIOH1 | C2_B | S03_202CH_FIOH1_C2_B | SPARE
S03_203CH_FIOH1 | C7_A | S03_203CH_FIOH1_C7_A | SPARE
S03_203CH_FIOH1 | C7_B | S03_203CH_FIOH1_C7_B | SPARE
S03_203CH_FIOH1 | C5_A | S03_203CH_FIOH1_C5_A | S03_203CH_FPE1 | FULL PHOTOEYE 100%
S03_203CH_FIOH1 | C5_B | S03_203CH_FIOH1_C5_B | SPARE
S03_203CH_FIOH1 | C3_A | S03_203CH_FIOH1_C3_A | S03_203CH_BCN1_G | GREEN BEACON LIGHT
S03_203CH_FIOH1 | C3_B | S03_203CH_FIOH1_C3_B | S03_203CH_BCN1_B | BLUE BEACON LIGHT
S03_203CH_FIOH1 | C1_A | S03_203CH_FIOH1_C1_A | SPARE
S03_203CH_FIOH1 | C1_B | S03_203CH_FIOH1_C1_B | SPARE
S03_203CH_FIOH1 | C8_A | S03_203CH_FIOH1_C8_A | SPARE
S03_203CH_FIOH1 | C8_B | S03_203CH_FIOH1_C8_B | SPARE
S03_203CH_FIOH1 | C6_A | S03_203CH_FIOH1_C6_A | S03_203CH_FPE2 | FULL PHOTOEYE 50%
S03_203CH_FIOH1 | C6_B | S03_203CH_FIOH1_C6_B | SPARE
S03_203CH_FIOH1 | C4_A | S03_203CH_FIOH1_C4_A | S03_203CH_EN1_PB | ENABLE PUSHBUTTON
S03_203CH_FIOH1 | C4_B | S03_203CH_FIOH1_C4_B | S03_203CH_EN1_PB_LT | ENABLE PUSHBUTTON LIGHT
S03_203CH_FIOH1 | C2_A | S03_203CH_FIOH1_C2_A | SPARE
S03_203CH_FIOH1 | C2_B | S03_203CH_FIOH1_C2_B | SPARE
S03_203CH_FIOM1 | X3_0 | S03_203CH_FIOM1_X3_0 | S03_2_LRPE1_R | LONG RANGE PHOTOEYE RCV
S03_203CH_FIOM1 | X3_1 | S03_203CH_FIOM1_X3_1 | SPARE
S03_203CH_FIOM1 | X2_0 | S03_203CH_FIOM1_X2_0 | SPARE
S03_203CH_FIOM1 | X2_1 | S03_203CH_FIOM1_X2_1 | SPARE
S03_203CH_FIOM1 | X1_0 | S03_203CH_FIOM1_X1_0 | S03_201CH_FIOH1 | I/O LINK HUB
S03_203CH_FIOM1 | X1_1 | S03_203CH_FIOM1_X1_1 | SPARE
S03_203CH_FIOM1 | X0_0 | S03_203CH_FIOM1_X0_0 | S03_203CH_FIOH1 | I/O LINK HUB
S03_203CH_FIOM1 | X0_1 | S03_203CH_FIOM1_X0_1 | SPARE
S03_203CH_FIOM1 | X7_0 | S03_203CH_FIOM1_X7_0 | S03_2_LRPE1_S | LONG RANGE PHOTOEYE SND
S03_203CH_FIOM1 | X7_1 | S03_203CH_FIOM1_X7_1 | SPARE
S03_203CH_FIOM1 | X6_0 | S03_203CH_FIOM1_X6_0 | S03_2_JR1_PB | JAM RESET PUSHBUTTON
S03_203CH_FIOM1 | X6_1 | S03_203CH_FIOM1_X6_1 | S03_2_JR1_PB_LT | JAM RESET PUSHBUTTON LIGHT
S03_203CH_FIOM1 | X5_0 | S03_203CH_FIOM1_X5_0 | S03_205CH_FIOH1 | I/O LINK HUB
S03_203CH_FIOM1 | X5_1 | S03_203CH_FIOM1_X5_1 | SPARE
S03_203CH_FIOM1 | X4_0 | S03_203CH_FIOM1_X4_0 | SPARE
S03_203CH_FIOM1 | X4_1 | S03_203CH_FIOM1_X4_1 | SPARE
S03_204CH_FIOH1 | C7_A | S03_204CH_FIOH1_C7_A | SPARE
S03_204CH_FIOH1 | C7_B | S03_204CH_FIOH1_C7_B | SPARE
S03_204CH_FIOH1 | C5_A | S03_204CH_FIOH1_C5_A | S03_204CH_FPE1 | FULL PHOTOEYE 100%
S03_204CH_FIOH1 | C5_B | S03_204CH_FIOH1_C5_B | SPARE
S03_204CH_FIOH1 | C3_A | S03_204CH_FIOH1_C3_A | S03_204CH_BCN1_G | GREEN BEACON LIGHT
S03_204CH_FIOH1 | C3_B | S03_204CH_FIOH1_C3_B | S03_204CH_BCN1_B | BLUE BEACON LIGHT
S03_204CH_FIOH1 | C1_A | S03_204CH_FIOH1_C1_A | SPARE
S03_204CH_FIOH1 | C1_B | S03_204CH_FIOH1_C1_B | SPARE
S03_204CH_FIOH1 | C8_A | S03_204CH_FIOH1_C8_A | SPARE
S03_204CH_FIOH1 | C8_B | S03_204CH_FIOH1_C8_B | SPARE
S03_204CH_FIOH1 | C6_A | S03_204CH_FIOH1_C6_A | S03_204CH_FPE2 | FULL PHOTOEYE 50%
S03_204CH_FIOH1 | C6_B | S03_204CH_FIOH1_C6_B | SPARE
S03_204CH_FIOH1 | C4_A | S03_204CH_FIOH1_C4_A | S03_204CH_EN1_PB | ENABLE PUSHBUTTON
S03_204CH_FIOH1 | C4_B | S03_204CH_FIOH1_C4_B | S03_204CH_EN1_PB_LT | ENABLE PUSHBUTTON LIGHT
S03_204CH_FIOH1 | C2_A | S03_204CH_FIOH1_C2_A | SPARE
S03_204CH_FIOH1 | C2_B | S03_204CH_FIOH1_C2_B | SPARE
S03_204CH_FIOM1 | X3_0 | S03_204CH_FIOM1_X3_0 | S03_2_LRPE2_R | LONG RANGE PHOTOEYE RCV
S03_204CH_FIOM1 | X3_1 | S03_204CH_FIOM1_X3_1 | SPARE
S03_204CH_FIOM1 | X2_0 | S03_204CH_FIOM1_X2_0 | SPARE
S03_204CH_FIOM1 | X2_1 | S03_204CH_FIOM1_X2_1 | SPARE
S03_204CH_FIOM1 | X1_0 | S03_204CH_FIOM1_X1_0 | S03_206CH_FIOH1 | I/O LINK HUB
S03_204CH_FIOM1 | X1_1 | S03_204CH_FIOM1_X1_1 | SPARE
S03_204CH_FIOM1 | X0_0 | S03_204CH_FIOM1_X0_0 | S03_204CH_FIOH1 | I/O LINK HUB
S03_204CH_FIOM1 | X0_1 | S03_204CH_FIOM1_X0_1 | SPARE
S03_204CH_FIOM1 | X7_0 | S03_204CH_FIOM1_X7_0 | S03_2_LRPE2_S | LONG RANGE PHOTOEYE SND
S03_204CH_FIOM1 | X7_1 | S03_204CH_FIOM1_X7_1 | SPARE
S03_204CH_FIOM1 | X6_0 | S03_204CH_FIOM1_X6_0 | S03_2_JR2_PB | JAM RESET PUSHBUTTON
S03_204CH_FIOM1 | X6_1 | S03_204CH_FIOM1_X6_1 | S03_2_JR2_PB_LT | JAM RESET PUSHBUTTON LIGHT
S03_204CH_FIOM1 | X5_0 | S03_204CH_FIOM1_X5_0 | S03_202CH_FIOH1 | I/O LINK HUB
S03_204CH_FIOM1 | X5_1 | S03_204CH_FIOM1_X5_1 | SPARE
S03_204CH_FIOM1 | X4_0 | S03_204CH_FIOM1_X4_0 | SPARE
S03_204CH_FIOM1 | X4_1 | S03_204CH_FIOM1_X4_1 | SPARE
S03_205CH_FIOH1 | C7_A | S03_205CH_FIOH1_C7_A | SPARE
S03_205CH_FIOH1 | C7_B | S03_205CH_FIOH1_C7_B | SPARE
S03_205CH_FIOH1 | C5_A | S03_205CH_FIOH1_C5_A | S03_205CH_FPE1 | FULL PHOTOEYE 100%
S03_205CH_FIOH1 | C5_B | S03_205CH_FIOH1_C5_B | SPARE
S03_205CH_FIOH1 | C3_A | S03_205CH_FIOH1_C3_A | S03_205CH_BCN1_G | GREEN BEACON LIGHT
S03_205CH_FIOH1 | C3_B | S03_205CH_FIOH1_C3_B | S03_205CH_BCN1_B | BLUE BEACON LIGHT
S03_205CH_FIOH1 | C1_A | S03_205CH_FIOH1_C1_A | SPARE
S03_205CH_FIOH1 | C1_B | S03_205CH_FIOH1_C1_B | SPARE
S03_205CH_FIOH1 | C8_A | S03_205CH_FIOH1_C8_A | SPARE
S03_205CH_FIOH1 | C8_B | S03_205CH_FIOH1_C8_B | SPARE
S03_205CH_FIOH1 | C6_A | S03_205CH_FIOH1_C6_A | S03_205CH_FPE2 | FULL PHOTOEYE 50%
S03_205CH_FIOH1 | C6_B | S03_205CH_FIOH1_C6_B | SPARE
S03_205CH_FIOH1 | C4_A | S03_205CH_FIOH1_C4_A | S03_205CH_EN1_PB | ENABLE PUSHBUTTON
S03_205CH_FIOH1 | C4_B | S03_205CH_FIOH1_C4_B | S03_205CH_EN1_PB_LT | ENABLE PUSHBUTTON LIGHT
S03_205CH_FIOH1 | C2_A | S03_205CH_FIOH1_C2_A | SPARE
S03_205CH_FIOH1 | C2_B | S03_205CH_FIOH1_C2_B | SPARE
S03_206CH_FIOH1 | C7_A | S03_206CH_FIOH1_C7_A | SPARE
S03_206CH_FIOH1 | C7_B | S03_206CH_FIOH1_C7_B | SPARE
S03_206CH_FIOH1 | C5_A | S03_206CH_FIOH1_C5_A | S03_206CH_FPE1 | FULL PHOTOEYE 100%
S03_206CH_FIOH1 | C5_B | S03_206CH_FIOH1_C5_B | SPARE
S03_206CH_FIOH1 | C3_A | S03_206CH_FIOH1_C3_A | S03_206CH_BCN1_G | GREEN BEACON LIGHT
S03_206CH_FIOH1 | C3_B | S03_206CH_FIOH1_C3_B | S03_206CH_BCN1_B | BLUE BEACON LIGHT
S03_206CH_FIOH1 | C1_A | S03_206CH_FIOH1_C1_A | SPARE
S03_206CH_FIOH1 | C1_B | S03_206CH_FIOH1_C1_B | SPARE
S03_206CH_FIOH1 | C8_A | S03_206CH_FIOH1_C8_A | SPARE
S03_206CH_FIOH1 | C8_B | S03_206CH_FIOH1_C8_B | SPARE
S03_206CH_FIOH1 | C6_A | S03_206CH_FIOH1_C6_A | S03_206CH_FPE2 | FULL PHOTOEYE 50%
S03_206CH_FIOH1 | C6_B | S03_206CH_FIOH1_C6_B | SPARE
S03_206CH_FIOH1 | C4_A | S03_206CH_FIOH1_C4_A | S03_206CH_EN1_PB | ENABLE PUSHBUTTON
S03_206CH_FIOH1 | C4_B | S03_206CH_FIOH1_C4_B | S03_206CH_EN1_PB_LT | ENABLE PUSHBUTTON LIGHT
S03_206CH_FIOH1 | C2_A | S03_206CH_FIOH1_C2_A | SPARE
S03_206CH_FIOH1 | C2_B | S03_206CH_FIOH1_C2_B | SPARE
S03_207CH_FIOH1 | C7_A | S03_207CH_FIOH1_C7_A | SPARE
S03_207CH_FIOH1 | C7_B | S03_207CH_FIOH1_C7_B | SPARE
S03_207CH_FIOH1 | C5_A | S03_207CH_FIOH1_C5_A | S03_207CH_FPE1 | FULL PHOTOEYE 100%
S03_207CH_FIOH1 | C5_B | S03_207CH_FIOH1_C5_B | SPARE
S03_207CH_FIOH1 | C3_A | S03_207CH_FIOH1_C3_A | S03_207CH_BCN1_G | GREEN BEACON LIGHT
S03_207CH_FIOH1 | C3_B | S03_207CH_FIOH1_C3_B | S03_207CH_BCN1_A | AMBER BEACON LIGHT
S03_207CH_FIOH1 | C1_A | S03_207CH_FIOH1_C1_A | S03_207CH_BCN1_B | BLUE BEACON LIGHT
S03_207CH_FIOH1 | C1_B | S03_207CH_FIOH1_C1_B | SPARE
S03_207CH_FIOH1 | C8_A | S03_207CH_FIOH1_C8_A | SPARE
S03_207CH_FIOH1 | C8_B | S03_207CH_FIOH1_C8_B | SPARE
S03_207CH_FIOH1 | C6_A | S03_207CH_FIOH1_C6_A | S03_207CH_FPE2 | FULL PHOTOEYE 50%
S03_207CH_FIOH1 | C6_B | S03_207CH_FIOH1_C6_B | SPARE
S03_207CH_FIOH1 | C4_A | S03_207CH_FIOH1_C4_A | S03_207CH_EN1_PB | ENABLE PUSHBUTTON
S03_207CH_FIOH1 | C4_B | S03_207CH_FIOH1_C4_B | S03_207CH_EN1_PB_LT | ENABLE PUSHBUTTON LIGHT
S03_207CH_FIOH1 | C2_A | S03_207CH_FIOH1_C2_A | SPARE
S03_207CH_FIOH1 | C2_B | S03_207CH_FIOH1_C2_B | SPARE
S03_208CH_FIOH1 | C7_A | S03_208CH_FIOH1_C7_A | SPARE
S03_208CH_FIOH1 | C7_B | S03_208CH_FIOH1_C7_B | SPARE
S03_208CH_FIOH1 | C5_A | S03_208CH_FIOH1_C5_A | S03_208CH_FPE1 | FULL PHOTOEYE 100%
S03_208CH_FIOH1 | C5_B | S03_208CH_FIOH1_C5_B | SPARE
S03_208CH_FIOH1 | C3_A | S03_208CH_FIOH1_C3_A | S03_208CH_BCN1_G | GREEN BEACON LIGHT
S03_208CH_FIOH1 | C3_B | S03_208CH_FIOH1_C3_B | S03_208CH_BCN1_A | AMBER BEACON LIGHT
S03_208CH_FIOH1 | C1_A | S03_208CH_FIOH1_C1_A | S03_208CH_BCN1_B | BLUE BEACON LIGHT
S03_208CH_FIOH1 | C1_B | S03_208CH_FIOH1_C1_B | SPARE
S03_208CH_FIOH1 | C8_A | S03_208CH_FIOH1_C8_A | SPARE
S03_208CH_FIOH1 | C8_B | S03_208CH_FIOH1_C8_B | SPARE
S03_208CH_FIOH1 | C6_A | S03_208CH_FIOH1_C6_A | S03_208CH_FPE2 | FULL PHOTOEYE 50%
S03_208CH_FIOH1 | C6_B | S03_208CH_FIOH1_C6_B | SPARE
S03_208CH_FIOH1 | C4_A | S03_208CH_FIOH1_C4_A | S03_208CH_EN1_PB | ENABLE PUSHBUTTON
S03_208CH_FIOH1 | C4_B | S03_208CH_FIOH1_C4_B | S03_208CH_EN1_PB_LT | ENABLE PUSHBUTTON LIGHT
S03_208CH_FIOH1 | C2_A | S03_208CH_FIOH1_C2_A | SPARE
S03_208CH_FIOH1 | C2_B | S03_208CH_FIOH1_C2_B | SPARE
S03_209CH_FIOH1 | C7_A | S03_209CH_FIOH1_C7_A | SPARE
S03_209CH_FIOH1 | C7_B | S03_209CH_FIOH1_C7_B | SPARE
S03_209CH_FIOH1 | C5_A | S03_209CH_FIOH1_C5_A | S03_209CH_FPE1 | FULL PHOTOEYE 100%
S03_209CH_FIOH1 | C5_B | S03_209CH_FIOH1_C5_B | SPARE
S03_209CH_FIOH1 | C3_A | S03_209CH_FIOH1_C3_A | S03_209CH_BCN1_G | GREEN BEACON LIGHT
S03_209CH_FIOH1 | C3_B | S03_209CH_FIOH1_C3_B | S03_209CH_BCN1_B | BLUE BEACON LIGHT
S03_209CH_FIOH1 | C1_A | S03_209CH_FIOH1_C1_A | SPARE
S03_209CH_FIOH1 | C1_B | S03_209CH_FIOH1_C1_B | SPARE
S03_209CH_FIOH1 | C8_A | S03_209CH_FIOH1_C8_A | SPARE
S03_209CH_FIOH1 | C8_B | S03_209CH_FIOH1_C8_B | SPARE
S03_209CH_FIOH1 | C6_A | S03_209CH_FIOH1_C6_A | S03_209CH_FPE2 | FULL PHOTOEYE 50%
S03_209CH_FIOH1 | C6_B | S03_209CH_FIOH1_C6_B | SPARE
S03_209CH_FIOH1 | C4_A | S03_209CH_FIOH1_C4_A | S03_209CH_EN1_PB | ENABLE PUSHBUTTON
S03_209CH_FIOH1 | C4_B | S03_209CH_FIOH1_C4_B | S03_209CH_EN1_PB_LT | ENABLE PUSHBUTTON LIGHT
S03_209CH_FIOH1 | C2_A | S03_209CH_FIOH1_C2_A | SPARE
S03_209CH_FIOH1 | C2_B | S03_209CH_FIOH1_C2_B | SPARE
S03_209CH_FIOM1 | X3_0 | S03_209CH_FIOM1_X3_0 | S03_2_LRPE3_R | LONG RANGE PHOTOEYE RCV
S03_209CH_FIOM1 | X3_1 | S03_209CH_FIOM1_X3_1 | SPARE
S03_209CH_FIOM1 | X2_0 | S03_209CH_FIOM1_X2_0 | SPARE
S03_209CH_FIOM1 | X2_1 | S03_209CH_FIOM1_X2_1 | SPARE
S03_209CH_FIOM1 | X1_0 | S03_209CH_FIOM1_X1_0 | S03_207CH_FIOH1 | I/O LINK HUB
S03_209CH_FIOM1 | X1_1 | S03_209CH_FIOM1_X1_1 | SPARE
S03_209CH_FIOM1 | X0_0 | S03_209CH_FIOM1_X0_0 | S03_209CH_FIOH1 | I/O LINK HUB
S03_209CH_FIOM1 | X0_1 | S03_209CH_FIOM1_X0_1 | SPARE
S03_209CH_FIOM1 | X7_0 | S03_209CH_FIOM1_X7_0 | S03_2_LRPE3_S | LONG RANGE PHOTOEYE SND
S03_209CH_FIOM1 | X7_1 | S03_209CH_FIOM1_X7_1 | SPARE
S03_209CH_FIOM1 | X6_0 | S03_209CH_FIOM1_X6_0 | S03_2_JR3_PB | JAM RESET PUSHBUTTON
S03_209CH_FIOM1 | X6_1 | S03_209CH_FIOM1_X6_1 | S03_2_JR3_PB_LT | JAM RESET PUSHBUTTON LIGHT
S03_209CH_FIOM1 | X5_0 | S03_209CH_FIOM1_X5_0 | S03_211CH_FIOH1 | I/O LINK HUB
S03_209CH_FIOM1 | X5_1 | S03_209CH_FIOM1_X5_1 | SPARE
S03_209CH_FIOM1 | X4_0 | S03_209CH_FIOM1_X4_0 | S03_213CH_FIOH1 | I/O LINK HUB
S03_209CH_FIOM1 | X4_1 | S03_209CH_FIOM1_X4_1 | SPARE
S03_210CH_FIOH1 | C7_A | S03_210CH_FIOH1_C7_A | SPARE
S03_210CH_FIOH1 | C7_B | S03_210CH_FIOH1_C7_B | SPARE
S03_210CH_FIOH1 | C5_A | S03_210CH_FIOH1_C5_A | S03_210CH_FPE1 | FULL PHOTOEYE 100%
S03_210CH_FIOH1 | C5_B | S03_210CH_FIOH1_C5_B | SPARE
S03_210CH_FIOH1 | C3_A | S03_210CH_FIOH1_C3_A | S03_210CH_BCN1_G | GREEN BEACON LIGHT
S03_210CH_FIOH1 | C3_B | S03_210CH_FIOH1_C3_B | S03_210CH_BCN1_B | BLUE BEACON LIGHT
S03_210CH_FIOH1 | C1_A | S03_210CH_FIOH1_C1_A | SPARE
S03_210CH_FIOH1 | C1_B | S03_210CH_FIOH1_C1_B | SPARE
S03_210CH_FIOH1 | C8_A | S03_210CH_FIOH1_C8_A | SPARE
S03_210CH_FIOH1 | C8_B | S03_210CH_FIOH1_C8_B | SPARE
S03_210CH_FIOH1 | C6_A | S03_210CH_FIOH1_C6_A | S03_210CH_FPE2 | FULL PHOTOEYE 50%
S03_210CH_FIOH1 | C6_B | S03_210CH_FIOH1_C6_B | SPARE
S03_210CH_FIOH1 | C4_A | S03_210CH_FIOH1_C4_A | S03_210CH_EN1_PB | ENABLE PUSHBUTTON
S03_210CH_FIOH1 | C4_B | S03_210CH_FIOH1_C4_B | S03_210CH_EN1_PB_LT | ENABLE PUSHBUTTON LIGHT
S03_210CH_FIOH1 | C2_A | S03_210CH_FIOH1_C2_A | SPARE
S03_210CH_FIOH1 | C2_B | S03_210CH_FIOH1_C2_B | SPARE
S03_210CH_FIOM1 | X3_0 | S03_210CH_FIOM1_X3_0 | S03_2_LRPE4_R | LONG RANGE PHOTOEYE RCV
S03_210CH_FIOM1 | X3_1 | S03_210CH_FIOM1_X3_1 | SPARE
S03_210CH_FIOM1 | X2_0 | S03_210CH_FIOM1_X2_0 | SPARE
S03_210CH_FIOM1 | X2_1 | S03_210CH_FIOM1_X2_1 | SPARE
S03_210CH_FIOM1 | X1_0 | S03_210CH_FIOM1_X1_0 | S03_214CH_FIOH1 | I/O LINK HUB
S03_210CH_FIOM1 | X1_1 | S03_210CH_FIOM1_X1_1 | SPARE
S03_210CH_FIOM1 | X0_0 | S03_210CH_FIOM1_X0_0 | S03_212CH_FIOH1 | I/O LINK HUB
S03_210CH_FIOM1 | X0_1 | S03_210CH_FIOM1_X0_1 | SPARE
S03_210CH_FIOM1 | X7_0 | S03_210CH_FIOM1_X7_0 | S03_2_LRPE4_S | LONG RANGE PHOTOEYE SND
S03_210CH_FIOM1 | X7_1 | S03_210CH_FIOM1_X7_1 | SPARE
S03_210CH_FIOM1 | X6_0 | S03_210CH_FIOM1_X6_0 | S03_2_JR4_PB | JAM RESET PUSHBUTTON
S03_210CH_FIOM1 | X6_1 | S03_210CH_FIOM1_X6_1 | S03_2_JR4_PB_LT | JAM RESET PUSHBUTTON LIGHT
S03_210CH_FIOM1 | X5_0 | S03_210CH_FIOM1_X5_0 | S03_210CH_FIOH1 | I/O LINK HUB
S03_210CH_FIOM1 | X5_1 | S03_210CH_FIOM1_X5_1 | SPARE
S03_210CH_FIOM1 | X4_0 | S03_210CH_FIOM1_X4_0 | S03_208CH_FIOH1 | I/O LINK HUB
S03_210CH_FIOM1 | X4_1 | S03_210CH_FIOM1_X4_1 | SPARE
S03_211CH_FIOH1 | C7_A | S03_211CH_FIOH1_C7_A | SPARE
S03_211CH_FIOH1 | C7_B | S03_211CH_FIOH1_C7_B | SPARE
S03_211CH_FIOH1 | C5_A | S03_211CH_FIOH1_C5_A | S03_211CH_FPE1 | FULL PHOTOEYE 100%
S03_211CH_FIOH1 | C5_B | S03_211CH_FIOH1_C5_B | SPARE
S03_211CH_FIOH1 | C3_A | S03_211CH_FIOH1_C3_A | S03_211CH_BCN1_G | GREEN BEACON LIGHT
S03_211CH_FIOH1 | C3_B | S03_211CH_FIOH1_C3_B | S03_211CH_BCN1_B | BLUE BEACON LIGHT
S03_211CH_FIOH1 | C1_A | S03_211CH_FIOH1_C1_A | SPARE
S03_211CH_FIOH1 | C1_B | S03_211CH_FIOH1_C1_B | SPARE
S03_211CH_FIOH1 | C8_A | S03_211CH_FIOH1_C8_A | SPARE
S03_211CH_FIOH1 | C8_B | S03_211CH_FIOH1_C8_B | SPARE
S03_211CH_FIOH1 | C6_A | S03_211CH_FIOH1_C6_A | S03_211CH_FPE2 | FULL PHOTOEYE 50%
S03_211CH_FIOH1 | C6_B | S03_211CH_FIOH1_C6_B | SPARE
S03_211CH_FIOH1 | C4_A | S03_211CH_FIOH1_C4_A | S03_211CH_EN1_PB | ENABLE PUSHBUTTON
S03_211CH_FIOH1 | C4_B | S03_211CH_FIOH1_C4_B | S03_211CH_EN1_PB_LT | ENABLE PUSHBUTTON LIGHT
S03_211CH_FIOH1 | C2_A | S03_211CH_FIOH1_C2_A | SPARE
S03_211CH_FIOH1 | C2_B | S03_211CH_FIOH1_C2_B | SPARE
S03_212CH_FIOH1 | C7_A | S03_212CH_FIOH1_C7_A | SPARE
S03_212CH_FIOH1 | C7_B | S03_212CH_FIOH1_C7_B | SPARE
S03_212CH_FIOH1 | C5_A | S03_212CH_FIOH1_C5_A | S03_212CH_FPE1 | FULL PHOTOEYE 100%
S03_212CH_FIOH1 | C5_B | S03_212CH_FIOH1_C5_B | SPARE
S03_212CH_FIOH1 | C3_A | S03_212CH_FIOH1_C3_A | S03_212CH_BCN1_G | GREEN BEACON LIGHT
S03_212CH_FIOH1 | C3_B | S03_212CH_FIOH1_C3_B | S03_212CH_BCN1_B | BLUE BEACON LIGHT
S03_212CH_FIOH1 | C1_A | S03_212CH_FIOH1_C1_A | SPARE
S03_212CH_FIOH1 | C1_B | S03_212CH_FIOH1_C1_B | SPARE
S03_212CH_FIOH1 | C8_A | S03_212CH_FIOH1_C8_A | SPARE
S03_212CH_FIOH1 | C8_B | S03_212CH_FIOH1_C8_B | SPARE
S03_212CH_FIOH1 | C6_A | S03_212CH_FIOH1_C6_A | S03_212CH_FPE2 | FULL PHOTOEYE 50%
S03_212CH_FIOH1 | C6_B | S03_212CH_FIOH1_C6_B | SPARE
S03_212CH_FIOH1 | C4_A | S03_212CH_FIOH1_C4_A | S03_212CH_EN1_PB | ENABLE PUSHBUTTON
S03_212CH_FIOH1 | C4_B | S03_212CH_FIOH1_C4_B | S03_212CH_EN1_PB_LT | ENABLE PUSHBUTTON LIGHT
S03_212CH_FIOH1 | C2_A | S03_212CH_FIOH1_C2_A | SPARE
S03_212CH_FIOH1 | C2_B | S03_212CH_FIOH1_C2_B | SPARE
S03_213CH_FIOH1 | C7_A | S03_213CH_FIOH1_C7_A | SPARE
S03_213CH_FIOH1 | C7_B | S03_213CH_FIOH1_C7_B | SPARE
S03_213CH_FIOH1 | C5_A | S03_213CH_FIOH1_C5_A | S03_213CH_FPE1 | FULL PHOTOEYE 100%
S03_213CH_FIOH1 | C5_B | S03_213CH_FIOH1_C5_B | SPARE
S03_213CH_FIOH1 | C3_A | S03_213CH_FIOH1_C3_A | S03_213CH_BCN1_G | GREEN BEACON LIGHT
S03_213CH_FIOH1 | C3_B | S03_213CH_FIOH1_C3_B | S03_213CH_BCN1_B | BLUE BEACON LIGHT
S03_213CH_FIOH1 | C1_A | S03_213CH_FIOH1_C1_A | SPARE
S03_213CH_FIOH1 | C1_B | S03_213CH_FIOH1_C1_B | SPARE
S03_213CH_FIOH1 | C8_A | S03_213CH_FIOH1_C8_A | SPARE
S03_213CH_FIOH1 | C8_B | S03_213CH_FIOH1_C8_B | SPARE
S03_213CH_FIOH1 | C6_A | S03_213CH_FIOH1_C6_A | S03_213CH_FPE2 | FULL PHOTOEYE 50%
S03_213CH_FIOH1 | C6_B | S03_213CH_FIOH1_C6_B | SPARE
S03_213CH_FIOH1 | C4_A | S03_213CH_FIOH1_C4_A | S03_213CH_EN1_PB | ENABLE PUSHBUTTON
S03_213CH_FIOH1 | C4_B | S03_213CH_FIOH1_C4_B | S03_213CH_EN1_PB_LT | ENABLE PUSHBUTTON LIGHT
S03_213CH_FIOH1 | C2_A | S03_213CH_FIOH1_C2_A | SPARE
S03_213CH_FIOH1 | C2_B | S03_213CH_FIOH1_C2_B | SPARE
S03_214CH_FIOH1 | C7_A | S03_214CH_FIOH1_C7_A | SPARE
S03_214CH_FIOH1 | C7_B | S03_214CH_FIOH1_C7_B | SPARE
S03_214CH_FIOH1 | C5_A | S03_214CH_FIOH1_C5_A | S03_214CH_FPE1 | FULL PHOTOEYE 100%
S03_214CH_FIOH1 | C5_B | S03_214CH_FIOH1_C5_B | SPARE
S03_214CH_FIOH1 | C3_A | S03_214CH_FIOH1_C3_A | S03_214CH_BCN1_G | GREEN BEACON LIGHT
S03_214CH_FIOH1 | C3_B | S03_214CH_FIOH1_C3_B | S03_214CH_BCN1_B | BLUE BEACON LIGHT
S03_214CH_FIOH1 | C1_A | S03_214CH_FIOH1_C1_A | SPARE
S03_214CH_FIOH1 | C1_B | S03_214CH_FIOH1_C1_B | SPARE
S03_214CH_FIOH1 | C8_A | S03_214CH_FIOH1_C8_A | SPARE
S03_214CH_FIOH1 | C8_B | S03_214CH_FIOH1_C8_B | SPARE
S03_214CH_FIOH1 | C6_A | S03_214CH_FIOH1_C6_A | S03_214CH_FPE2 | FULL PHOTOEYE 50%
S03_214CH_FIOH1 | C6_B | S03_214CH_FIOH1_C6_B | SPARE
S03_214CH_FIOH1 | C4_A | S03_214CH_FIOH1_C4_A | S03_214CH_EN1_PB | ENABLE PUSHBUTTON
S03_214CH_FIOH1 | C4_B | S03_214CH_FIOH1_C4_B | S03_214CH_EN1_PB_LT | ENABLE PUSHBUTTON LIGHT
S03_214CH_FIOH1 | C2_A | S03_214CH_FIOH1_C2_A | SPARE
S03_214CH_FIOH1 | C2_B | S03_214CH_FIOH1_C2_B | SPARE
S03_215CH_FIOH1 | C7_A | S03_215CH_FIOH1_C7_A | SPARE
S03_215CH_FIOH1 | C7_B | S03_215CH_FIOH1_C7_B | SPARE
S03_215CH_FIOH1 | C5_A | S03_215CH_FIOH1_C5_A | S03_215CH_FPE1 | FULL PHOTOEYE 100%
S03_215CH_FIOH1 | C5_B | S03_215CH_FIOH1_C5_B | SPARE
S03_215CH_FIOH1 | C3_A | S03_215CH_FIOH1_C3_A | S03_215CH_BCN1_G | GREEN BEACON LIGHT
S03_215CH_FIOH1 | C3_B | S03_215CH_FIOH1_C3_B | S03_215CH_BCN1_A | AMBER BEACON LIGHT
S03_215CH_FIOH1 | C1_A | S03_215CH_FIOH1_C1_A | S03_215CH_BCN1_B | BLUE BEACON LIGHT
S03_215CH_FIOH1 | C1_B | S03_215CH_FIOH1_C1_B | SPARE
S03_215CH_FIOH1 | C8_A | S03_215CH_FIOH1_C8_A | SPARE
S03_215CH_FIOH1 | C8_B | S03_215CH_FIOH1_C8_B | SPARE
S03_215CH_FIOH1 | C6_A | S03_215CH_FIOH1_C6_A | S03_215CH_FPE2 | FULL PHOTOEYE 50%
S03_215CH_FIOH1 | C6_B | S03_215CH_FIOH1_C6_B | SPARE
S03_215CH_FIOH1 | C4_A | S03_215CH_FIOH1_C4_A | S03_215CH_EN1_PB | ENABLE PUSHBUTTON
S03_215CH_FIOH1 | C4_B | S03_215CH_FIOH1_C4_B | S03_215CH_EN1_PB_LT | ENABLE PUSHBUTTON LIGHT
S03_215CH_FIOH1 | C2_A | S03_215CH_FIOH1_C2_A | SPARE
S03_215CH_FIOH1 | C2_B | S03_215CH_FIOH1_C2_B | SPARE
S03_216CH_FIOH1 | C7_A | S03_216CH_FIOH1_C7_A | SPARE
S03_216CH_FIOH1 | C7_B | S03_216CH_FIOH1_C7_B | SPARE
S03_216CH_FIOH1 | C5_A | S03_216CH_FIOH1_C5_A | S03_216CH_FPE1 | FULL PHOTOEYE 100%
S03_216CH_FIOH1 | C5_B | S03_216CH_FIOH1_C5_B | SPARE
S03_216CH_FIOH1 | C3_A | S03_216CH_FIOH1_C3_A | S03_216CH_BCN1_G | GREEN BEACON LIGHT
S03_216CH_FIOH1 | C3_B | S03_216CH_FIOH1_C3_B | S03_216CH_BCN1_A | AMBER BEACON LIGHT
S03_216CH_FIOH1 | C1_A | S03_216CH_FIOH1_C1_A | S03_216CH_BCN1_B | BLUE BEACON LIGHT
S03_216CH_FIOH1 | C1_B | S03_216CH_FIOH1_C1_B | SPARE
S03_216CH_FIOH1 | C8_A | S03_216CH_FIOH1_C8_A | SPARE
S03_216CH_FIOH1 | C8_B | S03_216CH_FIOH1_C8_B | SPARE
S03_216CH_FIOH1 | C6_A | S03_216CH_FIOH1_C6_A | S03_216CH_FPE2 | FULL PHOTOEYE 50%
S03_216CH_FIOH1 | C6_B | S03_216CH_FIOH1_C6_B | SPARE
S03_216CH_FIOH1 | C4_A | S03_216CH_FIOH1_C4_A | S03_216CH_EN1_PB | ENABLE PUSHBUTTON
S03_216CH_FIOH1 | C4_B | S03_216CH_FIOH1_C4_B | S03_216CH_EN1_PB_LT | ENABLE PUSHBUTTON LIGHT
S03_216CH_FIOH1 | C2_A | S03_216CH_FIOH1_C2_A | SPARE
S03_216CH_FIOH1 | C2_B | S03_216CH_FIOH1_C2_B | SPARE
S03_217CH_FIOH1 | C7_A | S03_217CH_FIOH1_C7_A | SPARE
S03_217CH_FIOH1 | C7_B | S03_217CH_FIOH1_C7_B | SPARE
S03_217CH_FIOH1 | C5_A | S03_217CH_FIOH1_C5_A | S03_217CH_FPE1 | FULL PHOTOEYE 100%
S03_217CH_FIOH1 | C5_B | S03_217CH_FIOH1_C5_B | SPARE
S03_217CH_FIOH1 | C3_A | S03_217CH_FIOH1_C3_A | S03_217CH_BCN1_G | GREEN BEACON LIGHT
S03_217CH_FIOH1 | C3_B | S03_217CH_FIOH1_C3_B | S03_217CH_BCN1_B | BLUE BEACON LIGHT
S03_217CH_FIOH1 | C1_A | S03_217CH_FIOH1_C1_A | SPARE
S03_217CH_FIOH1 | C1_B | S03_217CH_FIOH1_C1_B | SPARE
S03_217CH_FIOH1 | C8_A | S03_217CH_FIOH1_C8_A | SPARE
S03_217CH_FIOH1 | C8_B | S03_217CH_FIOH1_C8_B | SPARE
S03_217CH_FIOH1 | C6_A | S03_217CH_FIOH1_C6_A | S03_217CH_FPE2 | FULL PHOTOEYE 50%
S03_217CH_FIOH1 | C6_B | S03_217CH_FIOH1_C6_B | SPARE
S03_217CH_FIOH1 | C4_A | S03_217CH_FIOH1_C4_A | S03_217CH_EN1_PB | ENABLE PUSHBUTTON
S03_217CH_FIOH1 | C4_B | S03_217CH_FIOH1_C4_B | S03_217CH_EN1_PB_LT | ENABLE PUSHBUTTON LIGHT
S03_217CH_FIOH1 | C2_A | S03_217CH_FIOH1_C2_A | SPARE
S03_217CH_FIOH1 | C2_B | S03_217CH_FIOH1_C2_B | SPARE
S03_217CH_FIOM1 | X3_0 | S03_217CH_FIOM1_X3_0 | S03_2_LRPE5_R | LONG RANGE PHOTOEYE RCV
S03_217CH_FIOM1 | X3_1 | S03_217CH_FIOM1_X3_1 | SPARE
S03_217CH_FIOM1 | X2_0 | S03_217CH_FIOM1_X2_0 | SPARE
S03_217CH_FIOM1 | X2_1 | S03_217CH_FIOM1_X2_1 | SPARE
S03_217CH_FIOM1 | X1_0 | S03_217CH_FIOM1_X1_0 | S03_215CH_FIOH1 | I/O LINK HUB
S03_217CH_FIOM1 | X1_1 | S03_217CH_FIOM1_X1_1 | SPARE
S03_217CH_FIOM1 | X0_0 | S03_217CH_FIOM1_X0_0 | S03_217CH_FIOH1 | I/O LINK HUB
S03_217CH_FIOM1 | X0_1 | S03_217CH_FIOM1_X0_1 | SPARE
S03_217CH_FIOM1 | X7_0 | S03_217CH_FIOM1_X7_0 | S03_2_LRPE5_S | LONG RANGE PHOTOEYE SND
S03_217CH_FIOM1 | X7_1 | S03_217CH_FIOM1_X7_1 | SPARE
S03_217CH_FIOM1 | X6_0 | S03_217CH_FIOM1_X6_0 | S03_2_JR5_PB | JAM RESET PUSHBUTTON
S03_217CH_FIOM1 | X6_1 | S03_217CH_FIOM1_X6_1 | S03_2_JR5_PB_LT | JAM RESET PUSHBUTTON LIGHT
S03_217CH_FIOM1 | X5_0 | S03_217CH_FIOM1_X5_0 | S03_219CH_FIOH1 | I/O LINK HUB
S03_217CH_FIOM1 | X5_1 | S03_217CH_FIOM1_X5_1 | SPARE
S03_217CH_FIOM1 | X4_0 | S03_217CH_FIOM1_X4_0 | S03_221CH_FIOH1 | I/O LINK HUB
S03_217CH_FIOM1 | X4_1 | S03_217CH_FIOM1_X4_1 | SPARE
S03_218CH_FIOH1 | C7_A | S03_218CH_FIOH1_C7_A | SPARE
S03_218CH_FIOH1 | C7_B | S03_218CH_FIOH1_C7_B | SPARE
S03_218CH_FIOH1 | C5_A | S03_218CH_FIOH1_C5_A | S03_218CH_FPE1 | FULL PHOTOEYE 100%
S03_218CH_FIOH1 | C5_B | S03_218CH_FIOH1_C5_B | SPARE
S03_218CH_FIOH1 | C3_A | S03_218CH_FIOH1_C3_A | S03_218CH_BCN1_G | GREEN BEACON LIGHT
S03_218CH_FIOH1 | C3_B | S03_218CH_FIOH1_C3_B | S03_218CH_BCN1_B | BLUE BEACON LIGHT
S03_218CH_FIOH1 | C1_A | S03_218CH_FIOH1_C1_A | SPARE
S03_218CH_FIOH1 | C1_B | S03_218CH_FIOH1_C1_B | SPARE
S03_218CH_FIOH1 | C8_A | S03_218CH_FIOH1_C8_A | SPARE
S03_218CH_FIOH1 | C8_B | S03_218CH_FIOH1_C8_B | SPARE
S03_218CH_FIOH1 | C6_A | S03_218CH_FIOH1_C6_A | S03_218CH_FPE2 | FULL PHOTOEYE 50%
S03_218CH_FIOH1 | C6_B | S03_218CH_FIOH1_C6_B | SPARE
S03_218CH_FIOH1 | C4_A | S03_218CH_FIOH1_C4_A | S03_218CH_EN1_PB | ENABLE PUSHBUTTON
S03_218CH_FIOH1 | C4_B | S03_218CH_FIOH1_C4_B | S03_218CH_EN1_PB_LT | ENABLE PUSHBUTTON LIGHT
S03_218CH_FIOH1 | C2_A | S03_218CH_FIOH1_C2_A | SPARE
S03_218CH_FIOH1 | C2_B | S03_218CH_FIOH1_C2_B | SPARE
S03_218CH_FIOM1 | X3_0 | S03_218CH_FIOM1_X3_0 | S03_2_LRPE6_R | LONG RANGE PHOTOEYE RCV
S03_218CH_FIOM1 | X3_1 | S03_218CH_FIOM1_X3_1 | SPARE
S03_218CH_FIOM1 | X2_0 | S03_218CH_FIOM1_X2_0 | SPARE
S03_218CH_FIOM1 | X2_1 | S03_218CH_FIOM1_X2_1 | SPARE
S03_218CH_FIOM1 | X1_0 | S03_218CH_FIOM1_X1_0 | S03_222CH_FIOH1 | I/O LINK HUB
S03_218CH_FIOM1 | X1_1 | S03_218CH_FIOM1_X1_1 | SPARE
S03_218CH_FIOM1 | X0_0 | S03_218CH_FIOM1_X0_0 | S03_220CH_FIOH1 | I/O LINK HUB
S03_218CH_FIOM1 | X0_1 | S03_218CH_FIOM1_X0_1 | SPARE
S03_218CH_FIOM1 | X7_0 | S03_218CH_FIOM1_X7_0 | S03_2_LRPE6_S | LONG RANGE PHOTOEYE SND
S03_218CH_FIOM1 | X7_1 | S03_218CH_FIOM1_X7_1 | SPARE
S03_218CH_FIOM1 | X6_0 | S03_218CH_FIOM1_X6_0 | S03_2_JR6_PB | JAM RESET PUSHBUTTON
S03_218CH_FIOM1 | X6_1 | S03_218CH_FIOM1_X6_1 | S03_2_JR6_PB_LT | JAM RESET PUSHBUTTON LIGHT
S03_218CH_FIOM1 | X5_0 | S03_218CH_FIOM1_X5_0 | S03_218CH_FIOH1 | I/O LINK HUB
S03_218CH_FIOM1 | X5_1 | S03_218CH_FIOM1_X5_1 | SPARE
S03_218CH_FIOM1 | X4_0 | S03_218CH_FIOM1_X4_0 | S03_216CH_FIOH1 | I/O LINK HUB
S03_218CH_FIOM1 | X4_1 | S03_218CH_FIOM1_X4_1 | SPARE
S03_219CH_FIOH1 | C7_A | S03_219CH_FIOH1_C7_A | SPARE
S03_219CH_FIOH1 | C7_B | S03_219CH_FIOH1_C7_B | SPARE
S03_219CH_FIOH1 | C5_A | S03_219CH_FIOH1_C5_A | S03_219CH_FPE1 | FULL PHOTOEYE 100%
S03_219CH_FIOH1 | C5_B | S03_219CH_FIOH1_C5_B | SPARE
S03_219CH_FIOH1 | C3_A | S03_219CH_FIOH1_C3_A | S03_219CH_BCN1_G | GREEN BEACON LIGHT
S03_219CH_FIOH1 | C3_B | S03_219CH_FIOH1_C3_B | S03_219CH_BCN1_B | BLUE BEACON LIGHT
S03_219CH_FIOH1 | C1_A | S03_219CH_FIOH1_C1_A | SPARE
S03_219CH_FIOH1 | C1_B | S03_219CH_FIOH1_C1_B | SPARE
S03_219CH_FIOH1 | C8_A | S03_219CH_FIOH1_C8_A | SPARE
S03_219CH_FIOH1 | C8_B | S03_219CH_FIOH1_C8_B | SPARE
S03_219CH_FIOH1 | C6_A | S03_219CH_FIOH1_C6_A | S03_219CH_FPE2 | FULL PHOTOEYE 50%
S03_219CH_FIOH1 | C6_B | S03_219CH_FIOH1_C6_B | SPARE
S03_219CH_FIOH1 | C4_A | S03_219CH_FIOH1_C4_A | S03_219CH_EN1_PB | ENABLE PUSHBUTTON
S03_219CH_FIOH1 | C4_B | S03_219CH_FIOH1_C4_B | S03_219CH_EN1_PB_LT | ENABLE PUSHBUTTON LIGHT
S03_219CH_FIOH1 | C2_A | S03_219CH_FIOH1_C2_A | SPARE
S03_219CH_FIOH1 | C2_B | S03_219CH_FIOH1_C2_B | SPARE
S03_220CH_FIOH1 | C7_A | S03_220CH_FIOH1_C7_A | SPARE
S03_220CH_FIOH1 | C7_B | S03_220CH_FIOH1_C7_B | SPARE
S03_220CH_FIOH1 | C5_A | S03_220CH_FIOH1_C5_A | S03_220CH_FPE1 | FULL PHOTOEYE 100%
S03_220CH_FIOH1 | C5_B | S03_220CH_FIOH1_C5_B | SPARE
S03_220CH_FIOH1 | C3_A | S03_220CH_FIOH1_C3_A | S03_220CH_BCN1_G | GREEN BEACON LIGHT
S03_220CH_FIOH1 | C3_B | S03_220CH_FIOH1_C3_B | S03_220CH_BCN1_B | BLUE BEACON LIGHT
S03_220CH_FIOH1 | C1_A | S03_220CH_FIOH1_C1_A | SPARE
S03_220CH_FIOH1 | C1_B | S03_220CH_FIOH1_C1_B | SPARE
S03_220CH_FIOH1 | C8_A | S03_220CH_FIOH1_C8_A | SPARE
S03_220CH_FIOH1 | C8_B | S03_220CH_FIOH1_C8_B | SPARE
S03_220CH_FIOH1 | C6_A | S03_220CH_FIOH1_C6_A | S03_220CH_FPE2 | FULL PHOTOEYE 50%
S03_220CH_FIOH1 | C6_B | S03_220CH_FIOH1_C6_B | SPARE
S03_220CH_FIOH1 | C4_A | S03_220CH_FIOH1_C4_A | S03_220CH_EN1_PB | ENABLE PUSHBUTTON
S03_220CH_FIOH1 | C4_B | S03_220CH_FIOH1_C4_B | S03_220CH_EN1_PB_LT | ENABLE PUSHBUTTON LIGHT
S03_220CH_FIOH1 | C2_A | S03_220CH_FIOH1_C2_A | SPARE
S03_220CH_FIOH1 | C2_B | S03_220CH_FIOH1_C2_B | SPARE
S03_221CH_FIOH1 | C7_A | S03_221CH_FIOH1_C7_A | SPARE
S03_221CH_FIOH1 | C7_B | S03_221CH_FIOH1_C7_B | SPARE
S03_221CH_FIOH1 | C5_A | S03_221CH_FIOH1_C5_A | S03_221CH_FPE1 | FULL PHOTOEYE 100%
S03_221CH_FIOH1 | C5_B | S03_221CH_FIOH1_C5_B | SPARE
S03_221CH_FIOH1 | C3_A | S03_221CH_FIOH1_C3_A | S03_221CH_BCN1_G | GREEN BEACON LIGHT
S03_221CH_FIOH1 | C3_B | S03_221CH_FIOH1_C3_B | S03_221CH_BCN1_B | BLUE BEACON LIGHT
S03_221CH_FIOH1 | C1_A | S03_221CH_FIOH1_C1_A | SPARE
S03_221CH_FIOH1 | C1_B | S03_221CH_FIOH1_C1_B | SPARE
S03_221CH_FIOH1 | C8_A | S03_221CH_FIOH1_C8_A | SPARE
S03_221CH_FIOH1 | C8_B | S03_221CH_FIOH1_C8_B | SPARE
S03_221CH_FIOH1 | C6_A | S03_221CH_FIOH1_C6_A | S03_221CH_FPE2 | FULL PHOTOEYE 50%
S03_221CH_FIOH1 | C6_B | S03_221CH_FIOH1_C6_B | SPARE
S03_221CH_FIOH1 | C4_A | S03_221CH_FIOH1_C4_A | S03_221CH_EN1_PB | ENABLE PUSHBUTTON
S03_221CH_FIOH1 | C4_B | S03_221CH_FIOH1_C4_B | S03_221CH_EN1_PB_LT | ENABLE PUSHBUTTON LIGHT
S03_221CH_FIOH1 | C2_A | S03_221CH_FIOH1_C2_A | SPARE
S03_221CH_FIOH1 | C2_B | S03_221CH_FIOH1_C2_B | SPARE
S03_222CH_FIOH1 | C7_A | S03_222CH_FIOH1_C7_A | SPARE
S03_222CH_FIOH1 | C7_B | S03_222CH_FIOH1_C7_B | SPARE
S03_222CH_FIOH1 | C5_A | S03_222CH_FIOH1_C5_A | S03_222CH_FPE1 | FULL PHOTOEYE 100%
S03_222CH_FIOH1 | C5_B | S03_222CH_FIOH1_C5_B | SPARE
S03_222CH_FIOH1 | C3_A | S03_222CH_FIOH1_C3_A | S03_222CH_BCN1_G | GREEN BEACON LIGHT
S03_222CH_FIOH1 | C3_B | S03_222CH_FIOH1_C3_B | S03_222CH_BCN1_B | BLUE BEACON LIGHT
S03_222CH_FIOH1 | C1_A | S03_222CH_FIOH1_C1_A | SPARE
S03_222CH_FIOH1 | C1_B | S03_222CH_FIOH1_C1_B | SPARE
S03_222CH_FIOH1 | C8_A | S03_222CH_FIOH1_C8_A | SPARE
S03_222CH_FIOH1 | C8_B | S03_222CH_FIOH1_C8_B | SPARE
S03_222CH_FIOH1 | C6_A | S03_222CH_FIOH1_C6_A | S03_222CH_FPE2 | FULL PHOTOEYE 50%
S03_222CH_FIOH1 | C6_B | S03_222CH_FIOH1_C6_B | SPARE
S03_222CH_FIOH1 | C4_A | S03_222CH_FIOH1_C4_A | S03_222CH_EN1_PB | ENABLE PUSHBUTTON
S03_222CH_FIOH1 | C4_B | S03_222CH_FIOH1_C4_B | S03_222CH_EN1_PB_LT | ENABLE PUSHBUTTON LIGHT
S03_222CH_FIOH1 | C2_A | S03_222CH_FIOH1_C2_A | SPARE
S03_222CH_FIOH1 | C2_B | S03_222CH_FIOH1_C2_B | SPARE
S03_223CH_FIOH1 | C7_A | S03_223CH_FIOH1_C7_A | SPARE
S03_223CH_FIOH1 | C7_B | S03_223CH_FIOH1_C7_B | SPARE
S03_223CH_FIOH1 | C5_A | S03_223CH_FIOH1_C5_A | S03_223CH_FPE1 | FULL PHOTOEYE 100%
S03_223CH_FIOH1 | C5_B | S03_223CH_FIOH1_C5_B | SPARE
S03_223CH_FIOH1 | C3_A | S03_223CH_FIOH1_C3_A | S03_223CH_BCN1_G | GREEN BEACON LIGHT
S03_223CH_FIOH1 | C3_B | S03_223CH_FIOH1_C3_B | S03_223CH_BCN1_A | AMBER BEACON LIGHT
S03_223CH_FIOH1 | C1_A | S03_223CH_FIOH1_C1_A | S03_223CH_BCN1_B | BLUE BEACON LIGHT
S03_223CH_FIOH1 | C1_B | S03_223CH_FIOH1_C1_B | SPARE
S03_223CH_FIOH1 | C8_A | S03_223CH_FIOH1_C8_A | SPARE
S03_223CH_FIOH1 | C8_B | S03_223CH_FIOH1_C8_B | SPARE
S03_223CH_FIOH1 | C6_A | S03_223CH_FIOH1_C6_A | S03_223CH_FPE2 | FULL PHOTOEYE 50%
S03_223CH_FIOH1 | C6_B | S03_223CH_FIOH1_C6_B | SPARE
S03_223CH_FIOH1 | C4_A | S03_223CH_FIOH1_C4_A | S03_223CH_EN1_PB | ENABLE PUSHBUTTON
S03_223CH_FIOH1 | C4_B | S03_223CH_FIOH1_C4_B | S03_223CH_EN1_PB_LT | ENABLE PUSHBUTTON LIGHT
S03_223CH_FIOH1 | C2_A | S03_223CH_FIOH1_C2_A | SPARE
S03_223CH_FIOH1 | C2_B | S03_223CH_FIOH1_C2_B | SPARE
S03_224CH_FIOH1 | C7_A | S03_224CH_FIOH1_C7_A | SPARE
S03_224CH_FIOH1 | C7_B | S03_224CH_FIOH1_C7_B | SPARE
S03_224CH_FIOH1 | C5_A | S03_224CH_FIOH1_C5_A | S03_224CH_FPE1 | FULL PHOTOEYE 100%
S03_224CH_FIOH1 | C5_B | S03_224CH_FIOH1_C5_B | SPARE
S03_224CH_FIOH1 | C3_A | S03_224CH_FIOH1_C3_A | S03_224CH_BCN1_G | GREEN BEACON LIGHT
S03_224CH_FIOH1 | C3_B | S03_224CH_FIOH1_C3_B | S03_224CH_BCN1_A | AMBER BEACON LIGHT
S03_224CH_FIOH1 | C1_A | S03_224CH_FIOH1_C1_A | S03_224CH_BCN1_B | BLUE BEACON LIGHT
S03_224CH_FIOH1 | C1_B | S03_224CH_FIOH1_C1_B | SPARE
S03_224CH_FIOH1 | C8_A | S03_224CH_FIOH1_C8_A | SPARE
S03_224CH_FIOH1 | C8_B | S03_224CH_FIOH1_C8_B | SPARE
S03_224CH_FIOH1 | C6_A | S03_224CH_FIOH1_C6_A | S03_224CH_FPE2 | FULL PHOTOEYE 50%
S03_224CH_FIOH1 | C6_B | S03_224CH_FIOH1_C6_B | SPARE
S03_224CH_FIOH1 | C4_A | S03_224CH_FIOH1_C4_A | S03_224CH_EN1_PB | ENABLE PUSHBUTTON
S03_224CH_FIOH1 | C4_B | S03_224CH_FIOH1_C4_B | S03_224CH_EN1_PB_LT | ENABLE PUSHBUTTON LIGHT
S03_224CH_FIOH1 | C2_A | S03_224CH_FIOH1_C2_A | SPARE
S03_224CH_FIOH1 | C2_B | S03_224CH_FIOH1_C2_B | SPARE
S03_225CH_FIOH1 | C7_A | S03_225CH_FIOH1_C7_A | SPARE
S03_225CH_FIOH1 | C7_B | S03_225CH_FIOH1_C7_B | SPARE
S03_225CH_FIOH1 | C5_A | S03_225CH_FIOH1_C5_A | S03_225CH_FPE1 | FULL PHOTOEYE 100%
S03_225CH_FIOH1 | C5_B | S03_225CH_FIOH1_C5_B | SPARE
S03_225CH_FIOH1 | C3_A | S03_225CH_FIOH1_C3_A | S03_225CH_BCN1_G | GREEN BEACON LIGHT
S03_225CH_FIOH1 | C3_B | S03_225CH_FIOH1_C3_B | S03_225CH_BCN1_B | BLUE BEACON LIGHT
S03_225CH_FIOH1 | C1_A | S03_225CH_FIOH1_C1_A | SPARE
S03_225CH_FIOH1 | C1_B | S03_225CH_FIOH1_C1_B | SPARE
S03_225CH_FIOH1 | C8_A | S03_225CH_FIOH1_C8_A | SPARE
S03_225CH_FIOH1 | C8_B | S03_225CH_FIOH1_C8_B | SPARE
S03_225CH_FIOH1 | C6_A | S03_225CH_FIOH1_C6_A | S03_225CH_FPE2 | FULL PHOTOEYE 50%
S03_225CH_FIOH1 | C6_B | S03_225CH_FIOH1_C6_B | SPARE
S03_225CH_FIOH1 | C4_A | S03_225CH_FIOH1_C4_A | S03_225CH_EN1_PB | ENABLE PUSHBUTTON
S03_225CH_FIOH1 | C4_B | S03_225CH_FIOH1_C4_B | S03_225CH_EN1_PB_LT | ENABLE PUSHBUTTON LIGHT
S03_225CH_FIOH1 | C2_A | S03_225CH_FIOH1_C2_A | SPARE
S03_225CH_FIOH1 | C2_B | S03_225CH_FIOH1_C2_B | SPARE
S03_225CH_FIOM1 | X3_0 | S03_225CH_FIOM1_X3_0 | S03_2_LRPE7_R | LONG RANGE PHOTOEYE RCV
S03_225CH_FIOM1 | X3_1 | S03_225CH_FIOM1_X3_1 | SPARE
S03_225CH_FIOM1 | X2_0 | S03_225CH_FIOM1_X2_0 | SPARE
S03_225CH_FIOM1 | X2_1 | S03_225CH_FIOM1_X2_1 | SPARE
S03_225CH_FIOM1 | X1_0 | S03_225CH_FIOM1_X1_0 | S03_223CH_FIOH1 | I/O LINK HUB
S03_225CH_FIOM1 | X1_1 | S03_225CH_FIOM1_X1_1 | SPARE
S03_225CH_FIOM1 | X0_0 | S03_225CH_FIOM1_X0_0 | S03_225CH_FIOH1 | I/O LINK HUB
S03_225CH_FIOM1 | X0_1 | S03_225CH_FIOM1_X0_1 | SPARE
S03_225CH_FIOM1 | X7_0 | S03_225CH_FIOM1_X7_0 | S03_2_LRPE7_S | LONG RANGE PHOTOEYE SND
S03_225CH_FIOM1 | X7_1 | S03_225CH_FIOM1_X7_1 | SPARE
S03_225CH_FIOM1 | X6_0 | S03_225CH_FIOM1_X6_0 | S03_2_JR7_PB | JAM RESET PUSHBUTTON
S03_225CH_FIOM1 | X6_1 | S03_225CH_FIOM1_X6_1 | S03_2_JR7_PB_LT | JAM RESET PUSHBUTTON LIGHT
S03_225CH_FIOM1 | X5_0 | S03_225CH_FIOM1_X5_0 | S03_227CH_FIOH1 | I/O LINK HUB
S03_225CH_FIOM1 | X5_1 | S03_225CH_FIOM1_X5_1 | SPARE
S03_225CH_FIOM1 | X4_0 | S03_225CH_FIOM1_X4_0 | S03_229CH_FIOH1 | I/O LINK HUB
S03_225CH_FIOM1 | X4_1 | S03_225CH_FIOM1_X4_1 | SPARE
S03_226CH_FIOH1 | C7_A | S03_226CH_FIOH1_C7_A | SPARE
S03_226CH_FIOH1 | C7_B | S03_226CH_FIOH1_C7_B | SPARE
S03_226CH_FIOH1 | C5_A | S03_226CH_FIOH1_C5_A | S03_226CH_FPE1 | FULL PHOTOEYE 100%
S03_226CH_FIOH1 | C5_B | S03_226CH_FIOH1_C5_B | SPARE
S03_226CH_FIOH1 | C3_A | S03_226CH_FIOH1_C3_A | S03_226CH_BCN1_G | GREEN BEACON LIGHT
S03_226CH_FIOH1 | C3_B | S03_226CH_FIOH1_C3_B | S03_226CH_BCN1_B | BLUE BEACON LIGHT
S03_226CH_FIOH1 | C1_A | S03_226CH_FIOH1_C1_A | SPARE
S03_226CH_FIOH1 | C1_B | S03_226CH_FIOH1_C1_B | SPARE
S03_226CH_FIOH1 | C8_A | S03_226CH_FIOH1_C8_A | SPARE
S03_226CH_FIOH1 | C8_B | S03_226CH_FIOH1_C8_B | SPARE
S03_226CH_FIOH1 | C6_A | S03_226CH_FIOH1_C6_A | S03_226CH_FPE2 | FULL PHOTOEYE 50%
S03_226CH_FIOH1 | C6_B | S03_226CH_FIOH1_C6_B | SPARE
S03_226CH_FIOH1 | C4_A | S03_226CH_FIOH1_C4_A | S03_226CH_EN1_PB | ENABLE PUSHBUTTON
S03_226CH_FIOH1 | C4_B | S03_226CH_FIOH1_C4_B | S03_226CH_EN1_PB_LT | ENABLE PUSHBUTTON LIGHT
S03_226CH_FIOH1 | C2_A | S03_226CH_FIOH1_C2_A | SPARE
S03_226CH_FIOH1 | C2_B | S03_226CH_FIOH1_C2_B | SPARE
S03_226CH_FIOM1 | X3_0 | S03_226CH_FIOM1_X3_0 | S03_2_LRPE8_R | LONG RANGE PHOTOEYE RCV
S03_226CH_FIOM1 | X3_1 | S03_226CH_FIOM1_X3_1 | SPARE
S03_226CH_FIOM1 | X2_0 | S03_226CH_FIOM1_X2_0 | SPARE
S03_226CH_FIOM1 | X2_1 | S03_226CH_FIOM1_X2_1 | SPARE
S03_226CH_FIOM1 | X1_0 | S03_226CH_FIOM1_X1_0 | S03_230CH_FIOH1 | I/O LINK HUB
S03_226CH_FIOM1 | X1_1 | S03_226CH_FIOM1_X1_1 | SPARE
S03_226CH_FIOM1 | X0_0 | S03_226CH_FIOM1_X0_0 | S03_228CH_FIOH1 | I/O LINK HUB
S03_226CH_FIOM1 | X0_1 | S03_226CH_FIOM1_X0_1 | SPARE
S03_226CH_FIOM1 | X7_0 | S03_226CH_FIOM1_X7_0 | S03_2_LRPE8_S | LONG RANGE PHOTOEYE SND
S03_226CH_FIOM1 | X7_1 | S03_226CH_FIOM1_X7_1 | SPARE
S03_226CH_FIOM1 | X6_0 | S03_226CH_FIOM1_X6_0 | S03_2_JR8_PB | JAM RESET PUSHBUTTON
S03_226CH_FIOM1 | X6_1 | S03_226CH_FIOM1_X6_1 | S03_2_JR8_PB_LT | JAM RESET PUSHBUTTON LIGHT
S03_226CH_FIOM1 | X5_0 | S03_226CH_FIOM1_X5_0 | S03_226CH_FIOH1 | I/O LINK HUB
S03_226CH_FIOM1 | X5_1 | S03_226CH_FIOM1_X5_1 | SPARE
S03_226CH_FIOM1 | X4_0 | S03_226CH_FIOM1_X4_0 | S03_224CH_FIOH1 | I/O LINK HUB
S03_226CH_FIOM1 | X4_1 | S03_226CH_FIOM1_X4_1 | SPARE
S03_227CH_FIOH1 | C7_A | S03_227CH_FIOH1_C7_A | SPARE
S03_227CH_FIOH1 | C7_B | S03_227CH_FIOH1_C7_B | SPARE
S03_227CH_FIOH1 | C5_A | S03_227CH_FIOH1_C5_A | S03_227CH_FPE1 | FULL PHOTOEYE 100%
S03_227CH_FIOH1 | C5_B | S03_227CH_FIOH1_C5_B | SPARE
S03_227CH_FIOH1 | C3_A | S03_227CH_FIOH1_C3_A | S03_227CH_BCN1_G | GREEN BEACON LIGHT
S03_227CH_FIOH1 | C3_B | S03_227CH_FIOH1_C3_B | S03_227CH_BCN1_B | BLUE BEACON LIGHT
S03_227CH_FIOH1 | C1_A | S03_227CH_FIOH1_C1_A | SPARE
S03_227CH_FIOH1 | C1_B | S03_227CH_FIOH1_C1_B | SPARE
S03_227CH_FIOH1 | C8_A | S03_227CH_FIOH1_C8_A | SPARE
S03_227CH_FIOH1 | C8_B | S03_227CH_FIOH1_C8_B | SPARE
S03_227CH_FIOH1 | C6_A | S03_227CH_FIOH1_C6_A | S03_227CH_FPE2 | FULL PHOTOEYE 50%
S03_227CH_FIOH1 | C6_B | S03_227CH_FIOH1_C6_B | SPARE
S03_227CH_FIOH1 | C4_A | S03_227CH_FIOH1_C4_A | S03_227CH_EN1_PB | ENABLE PUSHBUTTON
S03_227CH_FIOH1 | C4_B | S03_227CH_FIOH1_C4_B | S03_227CH_EN1_PB_LT | ENABLE PUSHBUTTON LIGHT
S03_227CH_FIOH1 | C2_A | S03_227CH_FIOH1_C2_A | SPARE
S03_227CH_FIOH1 | C2_B | S03_227CH_FIOH1_C2_B | SPARE
S03_228CH_FIOH1 | C7_A | S03_228CH_FIOH1_C7_A | SPARE
S03_228CH_FIOH1 | C7_B | S03_228CH_FIOH1_C7_B | SPARE
S03_228CH_FIOH1 | C5_A | S03_228CH_FIOH1_C5_A | S03_228CH_FPE1 | FULL PHOTOEYE 100%
S03_228CH_FIOH1 | C5_B | S03_228CH_FIOH1_C5_B | SPARE
S03_228CH_FIOH1 | C3_A | S03_228CH_FIOH1_C3_A | S03_228CH_BCN1_G | GREEN BEACON LIGHT
S03_228CH_FIOH1 | C3_B | S03_228CH_FIOH1_C3_B | S03_228CH_BCN1_B | BLUE BEACON LIGHT
S03_228CH_FIOH1 | C1_A | S03_228CH_FIOH1_C1_A | SPARE
S03_228CH_FIOH1 | C1_B | S03_228CH_FIOH1_C1_B | SPARE
S03_228CH_FIOH1 | C8_A | S03_228CH_FIOH1_C8_A | SPARE
S03_228CH_FIOH1 | C8_B | S03_228CH_FIOH1_C8_B | SPARE
S03_228CH_FIOH1 | C6_A | S03_228CH_FIOH1_C6_A | S03_228CH_FPE2 | FULL PHOTOEYE 50%
S03_228CH_FIOH1 | C6_B | S03_228CH_FIOH1_C6_B | SPARE
S03_228CH_FIOH1 | C4_A | S03_228CH_FIOH1_C4_A | S03_228CH_EN1_PB | ENABLE PUSHBUTTON
S03_228CH_FIOH1 | C4_B | S03_228CH_FIOH1_C4_B | S03_228CH_EN1_PB_LT | ENABLE PUSHBUTTON LIGHT
S03_228CH_FIOH1 | C2_A | S03_228CH_FIOH1_C2_A | SPARE
S03_228CH_FIOH1 | C2_B | S03_228CH_FIOH1_C2_B | SPARE
S03_229CH_FIOH1 | C7_A | S03_229CH_FIOH1_C7_A | SPARE
S03_229CH_FIOH1 | C7_B | S03_229CH_FIOH1_C7_B | SPARE
S03_229CH_FIOH1 | C5_A | S03_229CH_FIOH1_C5_A | S03_229CH_FPE1 | FULL PHOTOEYE 100%
S03_229CH_FIOH1 | C5_B | S03_229CH_FIOH1_C5_B | SPARE
S03_229CH_FIOH1 | C3_A | S03_229CH_FIOH1_C3_A | S03_229CH_BCN1_G | GREEN BEACON LIGHT
S03_229CH_FIOH1 | C3_B | S03_229CH_FIOH1_C3_B | S03_229CH_BCN1_B | BLUE BEACON LIGHT
S03_229CH_FIOH1 | C1_A | S03_229CH_FIOH1_C1_A | SPARE
S03_229CH_FIOH1 | C1_B | S03_229CH_FIOH1_C1_B | SPARE
S03_229CH_FIOH1 | C8_A | S03_229CH_FIOH1_C8_A | SPARE
S03_229CH_FIOH1 | C8_B | S03_229CH_FIOH1_C8_B | SPARE
S03_229CH_FIOH1 | C6_A | S03_229CH_FIOH1_C6_A | S03_229CH_FPE2 | FULL PHOTOEYE 50%
S03_229CH_FIOH1 | C6_B | S03_229CH_FIOH1_C6_B | SPARE
S03_229CH_FIOH1 | C4_A | S03_229CH_FIOH1_C4_A | S03_229CH_EN1_PB | ENABLE PUSHBUTTON
S03_229CH_FIOH1 | C4_B | S03_229CH_FIOH1_C4_B | S03_229CH_EN1_PB_LT | ENABLE PUSHBUTTON LIGHT
S03_229CH_FIOH1 | C2_A | S03_229CH_FIOH1_C2_A | SPARE
S03_229CH_FIOH1 | C2_B | S03_229CH_FIOH1_C2_B | SPARE
S03_230CH_FIOH1 | C7_A | S03_230CH_FIOH1_C7_A | SPARE
S03_230CH_FIOH1 | C7_B | S03_230CH_FIOH1_C7_B | SPARE
S03_230CH_FIOH1 | C5_A | S03_230CH_FIOH1_C5_A | S03_230CH_FPE1 | FULL PHOTOEYE 100%
S03_230CH_FIOH1 | C5_B | S03_230CH_FIOH1_C5_B | SPARE
S03_230CH_FIOH1 | C3_A | S03_230CH_FIOH1_C3_A | S03_230CH_BCN1_G | GREEN BEACON LIGHT
S03_230CH_FIOH1 | C3_B | S03_230CH_FIOH1_C3_B | S03_230CH_BCN1_B | BLUE BEACON LIGHT
S03_230CH_FIOH1 | C1_A | S03_230CH_FIOH1_C1_A | SPARE
S03_230CH_FIOH1 | C1_B | S03_230CH_FIOH1_C1_B | SPARE
S03_230CH_FIOH1 | C8_A | S03_230CH_FIOH1_C8_A | SPARE
S03_230CH_FIOH1 | C8_B | S03_230CH_FIOH1_C8_B | SPARE
S03_230CH_FIOH1 | C6_A | S03_230CH_FIOH1_C6_A | S03_230CH_FPE2 | FULL PHOTOEYE 50%
S03_230CH_FIOH1 | C6_B | S03_230CH_FIOH1_C6_B | SPARE
S03_230CH_FIOH1 | C4_A | S03_230CH_FIOH1_C4_A | S03_230CH_EN1_PB | ENABLE PUSHBUTTON
S03_230CH_FIOH1 | C4_B | S03_230CH_FIOH1_C4_B | S03_230CH_EN1_PB_LT | ENABLE PUSHBUTTON LIGHT
S03_230CH_FIOH1 | C2_A | S03_230CH_FIOH1_C2_A | SPARE
S03_230CH_FIOH1 | C2_B | S03_230CH_FIOH1_C2_B | SPARE
S03_231CH_FIOH1 | C7_A | S03_231CH_FIOH1_C7_A | SPARE
S03_231CH_FIOH1 | C7_B | S03_231CH_FIOH1_C7_B | SPARE
S03_231CH_FIOH1 | C5_A | S03_231CH_FIOH1_C5_A | S03_231CH_FPE1 | FULL PHOTOEYE 100%
S03_231CH_FIOH1 | C5_B | S03_231CH_FIOH1_C5_B | SPARE
S03_231CH_FIOH1 | C3_A | S03_231CH_FIOH1_C3_A | S03_231CH_BCN1_G | GREEN BEACON LIGHT
S03_231CH_FIOH1 | C3_B | S03_231CH_FIOH1_C3_B | S03_231CH_BCN1_A | AMBER BEACON LIGHT
S03_231CH_FIOH1 | C1_A | S03_231CH_FIOH1_C1_A | S03_231CH_BCN1_B | BLUE BEACON LIGHT
S03_231CH_FIOH1 | C1_B | S03_231CH_FIOH1_C1_B | SPARE
S03_231CH_FIOH1 | C8_A | S03_231CH_FIOH1_C8_A | SPARE
S03_231CH_FIOH1 | C8_B | S03_231CH_FIOH1_C8_B | SPARE
S03_231CH_FIOH1 | C6_A | S03_231CH_FIOH1_C6_A | S03_231CH_FPE2 | FULL PHOTOEYE 50%
S03_231CH_FIOH1 | C6_B | S03_231CH_FIOH1_C6_B | SPARE
S03_231CH_FIOH1 | C4_A | S03_231CH_FIOH1_C4_A | S03_231CH_EN1_PB | ENABLE PUSHBUTTON
S03_231CH_FIOH1 | C4_B | S03_231CH_FIOH1_C4_B | S03_231CH_EN1_PB_LT | ENABLE PUSHBUTTON LIGHT
S03_231CH_FIOH1 | C2_A | S03_231CH_FIOH1_C2_A | SPARE
S03_231CH_FIOH1 | C2_B | S03_231CH_FIOH1_C2_B | SPARE
S03_232CH_FIOH1 | C7_A | S03_232CH_FIOH1_C7_A | SPARE
S03_232CH_FIOH1 | C7_B | S03_232CH_FIOH1_C7_B | SPARE
S03_232CH_FIOH1 | C5_A | S03_232CH_FIOH1_C5_A | S03_232CH_FPE1 | FULL PHOTOEYE 100%
S03_232CH_FIOH1 | C5_B | S03_232CH_FIOH1_C5_B | SPARE
S03_232CH_FIOH1 | C3_A | S03_232CH_FIOH1_C3_A | S03_232CH_BCN1_G | GREEN BEACON LIGHT
S03_232CH_FIOH1 | C3_B | S03_232CH_FIOH1_C3_B | S03_232CH_BCN1_A | AMBER BEACON LIGHT
S03_232CH_FIOH1 | C1_A | S03_232CH_FIOH1_C1_A | S03_232CH_BCN1_B | BLUE BEACON LIGHT
S03_232CH_FIOH1 | C1_B | S03_232CH_FIOH1_C1_B | SPARE
S03_232CH_FIOH1 | C8_A | S03_232CH_FIOH1_C8_A | SPARE
S03_232CH_FIOH1 | C8_B | S03_232CH_FIOH1_C8_B | SPARE
S03_232CH_FIOH1 | C6_A | S03_232CH_FIOH1_C6_A | S03_232CH_FPE2 | FULL PHOTOEYE 50%
S03_232CH_FIOH1 | C6_B | S03_232CH_FIOH1_C6_B | SPARE
S03_232CH_FIOH1 | C4_A | S03_232CH_FIOH1_C4_A | S03_232CH_EN1_PB | ENABLE PUSHBUTTON
S03_232CH_FIOH1 | C4_B | S03_232CH_FIOH1_C4_B | S03_232CH_EN1_PB_LT | ENABLE PUSHBUTTON LIGHT
S03_232CH_FIOH1 | C2_A | S03_232CH_FIOH1_C2_A | SPARE
S03_232CH_FIOH1 | C2_B | S03_232CH_FIOH1_C2_B | SPARE
S03_233CH_FIOH1 | C7_A | S03_233CH_FIOH1_C7_A | SPARE
S03_233CH_FIOH1 | C7_B | S03_233CH_FIOH1_C7_B | SPARE
S03_233CH_FIOH1 | C5_A | S03_233CH_FIOH1_C5_A | S03_233CH_FPE1 | FULL PHOTOEYE 100%
S03_233CH_FIOH1 | C5_B | S03_233CH_FIOH1_C5_B | SPARE
S03_233CH_FIOH1 | C3_A | S03_233CH_FIOH1_C3_A | S03_233CH_BCN1_G | GREEN BEACON LIGHT
S03_233CH_FIOH1 | C3_B | S03_233CH_FIOH1_C3_B | S03_233CH_BCN1_B | BLUE BEACON LIGHT
S03_233CH_FIOH1 | C1_A | S03_233CH_FIOH1_C1_A | SPARE
S03_233CH_FIOH1 | C1_B | S03_233CH_FIOH1_C1_B | SPARE
S03_233CH_FIOH1 | C8_A | S03_233CH_FIOH1_C8_A | SPARE
S03_233CH_FIOH1 | C8_B | S03_233CH_FIOH1_C8_B | SPARE
S03_233CH_FIOH1 | C6_A | S03_233CH_FIOH1_C6_A | S03_233CH_FPE2 | FULL PHOTOEYE 50%
S03_233CH_FIOH1 | C6_B | S03_233CH_FIOH1_C6_B | SPARE
S03_233CH_FIOH1 | C4_A | S03_233CH_FIOH1_C4_A | S03_233CH_EN1_PB | ENABLE PUSHBUTTON
S03_233CH_FIOH1 | C4_B | S03_233CH_FIOH1_C4_B | S03_233CH_EN1_PB_LT | ENABLE PUSHBUTTON LIGHT
S03_233CH_FIOH1 | C2_A | S03_233CH_FIOH1_C2_A | SPARE
S03_233CH_FIOH1 | C2_B | S03_233CH_FIOH1_C2_B | SPARE
S03_233CH_FIOM1 | X3_0 | S03_233CH_FIOM1_X3_0 | S03_2_LRPE9_R | LONG RANGE PHOTOEYE RCV
S03_233CH_FIOM1 | X3_1 | S03_233CH_FIOM1_X3_1 | SPARE
S03_233CH_FIOM1 | X2_0 | S03_233CH_FIOM1_X2_0 | SPARE
S03_233CH_FIOM1 | X2_1 | S03_233CH_FIOM1_X2_1 | SPARE
S03_233CH_FIOM1 | X1_0 | S03_233CH_FIOM1_X1_0 | S03_231CH_FIOH1 | I/O LINK HUB
S03_233CH_FIOM1 | X1_1 | S03_233CH_FIOM1_X1_1 | SPARE
S03_233CH_FIOM1 | X0_0 | S03_233CH_FIOM1_X0_0 | S03_233CH_FIOH1 | I/O LINK HUB
S03_233CH_FIOM1 | X0_1 | S03_233CH_FIOM1_X0_1 | SPARE
S03_233CH_FIOM1 | X7_0 | S03_233CH_FIOM1_X7_0 | S03_2_LRPE9_S | LONG RANGE PHOTOEYE SND
S03_233CH_FIOM1 | X7_1 | S03_233CH_FIOM1_X7_1 | SPARE
S03_233CH_FIOM1 | X6_0 | S03_233CH_FIOM1_X6_0 | S03_2_JR9_PB | JAM RESET PUSHBUTTON
S03_233CH_FIOM1 | X6_1 | S03_233CH_FIOM1_X6_1 | S03_2_JR9_PB_LT | JAM RESET PUSHBUTTON LIGHT
S03_233CH_FIOM1 | X5_0 | S03_233CH_FIOM1_X5_0 | S03_235CH_FIOH1 | I/O LINK HUB
S03_233CH_FIOM1 | X5_1 | S03_233CH_FIOM1_X5_1 | SPARE
S03_233CH_FIOM1 | X4_0 | S03_233CH_FIOM1_X4_0 | SPARE
S03_233CH_FIOM1 | X4_1 | S03_233CH_FIOM1_X4_1 | SPARE
S03_234CH_FIOH1 | C7_A | S03_234CH_FIOH1_C7_A | SPARE
S03_234CH_FIOH1 | C7_B | S03_234CH_FIOH1_C7_B | SPARE
S03_234CH_FIOH1 | C5_A | S03_234CH_FIOH1_C5_A | S03_234CH_FPE1 | FULL PHOTOEYE 100%
S03_234CH_FIOH1 | C5_B | S03_234CH_FIOH1_C5_B | SPARE
S03_234CH_FIOH1 | C3_A | S03_234CH_FIOH1_C3_A | S03_234CH_BCN1_G | GREEN BEACON LIGHT
S03_234CH_FIOH1 | C3_B | S03_234CH_FIOH1_C3_B | S03_234CH_BCN1_B | BLUE BEACON LIGHT
S03_234CH_FIOH1 | C1_A | S03_234CH_FIOH1_C1_A | SPARE
S03_234CH_FIOH1 | C1_B | S03_234CH_FIOH1_C1_B | SPARE
S03_234CH_FIOH1 | C8_A | S03_234CH_FIOH1_C8_A | SPARE
S03_234CH_FIOH1 | C8_B | S03_234CH_FIOH1_C8_B | SPARE
S03_234CH_FIOH1 | C6_A | S03_234CH_FIOH1_C6_A | S03_234CH_FPE2 | FULL PHOTOEYE 50%
S03_234CH_FIOH1 | C6_B | S03_234CH_FIOH1_C6_B | SPARE
S03_234CH_FIOH1 | C4_A | S03_234CH_FIOH1_C4_A | S03_234CH_EN1_PB | ENABLE PUSHBUTTON
S03_234CH_FIOH1 | C4_B | S03_234CH_FIOH1_C4_B | S03_234CH_EN1_PB_LT | ENABLE PUSHBUTTON LIGHT
S03_234CH_FIOH1 | C2_A | S03_234CH_FIOH1_C2_A | SPARE
S03_234CH_FIOH1 | C2_B | S03_234CH_FIOH1_C2_B | SPARE
S03_234CH_FIOM1 | X3_0 | S03_234CH_FIOM1_X3_0 | S03_2_LRPE10_R | LONG RANGE PHOTOEYE RCV
S03_234CH_FIOM1 | X3_1 | S03_234CH_FIOM1_X3_1 | SPARE
S03_234CH_FIOM1 | X2_0 | S03_234CH_FIOM1_X2_0 | SPARE
S03_234CH_FIOM1 | X2_1 | S03_234CH_FIOM1_X2_1 | SPARE
S03_234CH_FIOM1 | X1_0 | S03_234CH_FIOM1_X1_0 | S03_236CH_FIOH1 | I/O LINK HUB
S03_234CH_FIOM1 | X1_1 | S03_234CH_FIOM1_X1_1 | SPARE
S03_234CH_FIOM1 | X0_0 | S03_234CH_FIOM1_X0_0 | S03_234CH_FIOH1 | I/O LINK HUB
S03_234CH_FIOM1 | X0_1 | S03_234CH_FIOM1_X0_1 | SPARE
S03_234CH_FIOM1 | X7_0 | S03_234CH_FIOM1_X7_0 | S03_2_LRPE10_S | LONG RANGE PHOTOEYE SND
S03_234CH_FIOM1 | X7_1 | S03_234CH_FIOM1_X7_1 | SPARE
S03_234CH_FIOM1 | X6_0 | S03_234CH_FIOM1_X6_0 | S03_2_JR10_PB | JAM RESET PUSHBUTTON
S03_234CH_FIOM1 | X6_1 | S03_234CH_FIOM1_X6_1 | S03_2_JR10_PB_LT | JAM RESET PUSHBUTTON LIGHT
S03_234CH_FIOM1 | X5_0 | S03_234CH_FIOM1_X5_0 | S03_232CH_FIOH1 | I/O LINK HUB
S03_234CH_FIOM1 | X5_1 | S03_234CH_FIOM1_X5_1 | SPARE
S03_234CH_FIOM1 | X4_0 | S03_234CH_FIOM1_X4_0 | SPARE
S03_234CH_FIOM1 | X4_1 | S03_234CH_FIOM1_X4_1 | SPARE
S03_235CH_FIOH1 | C7_A | S03_235CH_FIOH1_C7_A | SPARE
S03_235CH_FIOH1 | C7_B | S03_235CH_FIOH1_C7_B | SPARE
S03_235CH_FIOH1 | C5_A | S03_235CH_FIOH1_C5_A | S03_235CH_FPE1 | FULL PHOTOEYE 100%
S03_235CH_FIOH1 | C5_B | S03_235CH_FIOH1_C5_B | SPARE
S03_235CH_FIOH1 | C3_A | S03_235CH_FIOH1_C3_A | S03_235CH_BCN1_G | GREEN BEACON LIGHT
S03_235CH_FIOH1 | C3_B | S03_235CH_FIOH1_C3_B | S03_235CH_BCN1_B | BLUE BEACON LIGHT
S03_235CH_FIOH1 | C1_A | S03_235CH_FIOH1_C1_A | SPARE
S03_235CH_FIOH1 | C1_B | S03_235CH_FIOH1_C1_B | SPARE
S03_235CH_FIOH1 | C8_A | S03_235CH_FIOH1_C8_A | SPARE
S03_235CH_FIOH1 | C8_B | S03_235CH_FIOH1_C8_B | SPARE
S03_235CH_FIOH1 | C6_A | S03_235CH_FIOH1_C6_A | S03_235CH_FPE2 | FULL PHOTOEYE 50%
S03_235CH_FIOH1 | C6_B | S03_235CH_FIOH1_C6_B | SPARE
S03_235CH_FIOH1 | C4_A | S03_235CH_FIOH1_C4_A | S03_235CH_EN1_PB | ENABLE PUSHBUTTON
S03_235CH_FIOH1 | C4_B | S03_235CH_FIOH1_C4_B | S03_235CH_EN1_PB_LT | ENABLE PUSHBUTTON LIGHT
S03_235CH_FIOH1 | C2_A | S03_235CH_FIOH1_C2_A | SPARE
S03_235CH_FIOH1 | C2_B | S03_235CH_FIOH1_C2_B | SPARE
S03_236CH_FIOH1 | C7_A | S03_236CH_FIOH1_C7_A | SPARE
S03_236CH_FIOH1 | C7_B | S03_236CH_FIOH1_C7_B | SPARE
S03_236CH_FIOH1 | C5_A | S03_236CH_FIOH1_C5_A | S03_236CH_FPE1 | FULL PHOTOEYE 100%
S03_236CH_FIOH1 | C5_B | S03_236CH_FIOH1_C5_B | SPARE
S03_236CH_FIOH1 | C3_A | S03_236CH_FIOH1_C3_A | S03_236CH_BCN1_G | GREEN BEACON LIGHT
S03_236CH_FIOH1 | C3_B | S03_236CH_FIOH1_C3_B | S03_236CH_BCN1_B | BLUE BEACON LIGHT
S03_236CH_FIOH1 | C1_A | S03_236CH_FIOH1_C1_A | SPARE
S03_236CH_FIOH1 | C1_B | S03_236CH_FIOH1_C1_B | SPARE
S03_236CH_FIOH1 | C8_A | S03_236CH_FIOH1_C8_A | SPARE
S03_236CH_FIOH1 | C8_B | S03_236CH_FIOH1_C8_B | SPARE
S03_236CH_FIOH1 | C6_A | S03_236CH_FIOH1_C6_A | S03_236CH_FPE2 | FULL PHOTOEYE 50%
S03_236CH_FIOH1 | C6_B | S03_236CH_FIOH1_C6_B | SPARE
S03_236CH_FIOH1 | C4_A | S03_236CH_FIOH1_C4_A | S03_236CH_EN1_PB | ENABLE PUSHBUTTON
S03_236CH_FIOH1 | C4_B | S03_236CH_FIOH1_C4_B | S03_236CH_EN1_PB_LT | ENABLE PUSHBUTTON LIGHT
S03_236CH_FIOH1 | C2_A | S03_236CH_FIOH1_C2_A | SPARE
S03_236CH_FIOH1 | C2_B | S03_236CH_FIOH1_C2_B | SPARE
S03_2_FIOM1 | X3_0 | S03_2_FIOM1_X3_0 | S03_2_BDS1_R | BELT DISENGAGEMENT SENSOR RCV
S03_2_FIOM1 | X3_1 | S03_2_FIOM1_X3_1 | S03_2_BDS1_S | BELT DISENGAGEMENT SENSOR SND
S03_2_FIOM1 | X2_0 | S03_2_FIOM1_X2_0 | S03_2_TS1_R | TRASH SENSOR RCV
S03_2_FIOM1 | X2_1 | S03_2_FIOM1_X2_1 | S03_2_TS1_S | TRASH SENSOR SND
S03_2_FIOM1 | X1_0 | S03_2_FIOM1_X1_0 | S03_2_PS1 | PRESSURE SENSOR
S03_2_FIOM1 | X1_1 | S03_2_FIOM1_X1_1 | SPARE
S03_2_FIOM1 | X0_0 | S03_2_FIOM1_X0_0 | S03_2_ENSH1 | SHAFT ENCODER
S03_2_FIOM1 | X0_1 | S03_2_FIOM1_X0_1 | SPARE
S03_2_FIOM1 | X7_0 | S03_2_FIOM1_X7_0 | S03_2_TPE1 | TRACKING PHOTOEYE
S03_2_FIOM1 | X7_1 | S03_2_FIOM1_X7_1 | SPARE
S03_2_FIOM1 | X6_0 | S03_2_FIOM1_X6_0 | SPARE
S03_2_FIOM1 | X6_1 | S03_2_FIOM1_X6_1 | SPARE
S03_2_FIOM1 | X5_0 | S03_2_FIOM1_X5_0 | SPARE
S03_2_FIOM1 | X5_1 | S03_2_FIOM1_X5_1 | SPARE
S03_2_FIOM1 | X4_0 | S03_2_FIOM1_X4_0 | SPARE
S03_2_FIOM1 | X4_1 | S03_2_FIOM1_X4_1 | SPARE
S03_2_FIOM10 | X3_0 | S03_2_FIOM10_X3_0 | S03_2_SOL65 | SOLENOID VALVE
S03_2_FIOM10 | X3_1 | S03_2_FIOM10_X3_1 | SPARE
S03_2_FIOM10 | X2_0 | S03_2_FIOM10_X2_0 | S03_2_SOL66 | SOLENOID VALVE
S03_2_FIOM10 | X2_1 | S03_2_FIOM10_X2_1 | SPARE
S03_2_FIOM10 | X1_0 | S03_2_FIOM10_X1_0 | S03_2_SOL67 | SOLENOID VALVE
S03_2_FIOM10 | X1_1 | S03_2_FIOM10_X1_1 | SPARE
S03_2_FIOM10 | X0_0 | S03_2_FIOM10_X0_0 | S03_2_SOL68 | SOLENOID VALVE
S03_2_FIOM10 | X0_1 | S03_2_FIOM10_X0_1 | SPARE
S03_2_FIOM10 | X7_0 | S03_2_FIOM10_X7_0 | S03_2_SOL69 | SOLENOID VALVE
S03_2_FIOM10 | X7_1 | S03_2_FIOM10_X7_1 | SPARE
S03_2_FIOM10 | X6_0 | S03_2_FIOM10_X6_0 | S03_2_SOL70 | SOLENOID VALVE
S03_2_FIOM10 | X6_1 | S03_2_FIOM10_X6_1 | SPARE
S03_2_FIOM10 | X5_0 | S03_2_FIOM10_X5_0 | S03_2_SOL71 | SOLENOID VALVE
S03_2_FIOM10 | X5_1 | S03_2_FIOM10_X5_1 | SPARE
S03_2_FIOM10 | X4_0 | S03_2_FIOM10_X4_0 | S03_2_SOL72 | SOLENOID VALVE
S03_2_FIOM10 | X4_1 | S03_2_FIOM10_X4_1 | SPARE
S03_2_FIOM11 | X3_0 | S03_2_FIOM11_X3_0 | S03_2_SOL73 | SOLENOID VALVE
S03_2_FIOM11 | X3_1 | S03_2_FIOM11_X3_1 | SPARE
S03_2_FIOM11 | X2_0 | S03_2_FIOM11_X2_0 | S03_2_SOL74 | SOLENOID VALVE
S03_2_FIOM11 | X2_1 | S03_2_FIOM11_X2_1 | SPARE
S03_2_FIOM11 | X1_0 | S03_2_FIOM11_X1_0 | S03_2_SOL75 | SOLENOID VALVE
S03_2_FIOM11 | X1_1 | S03_2_FIOM11_X1_1 | SPARE
S03_2_FIOM11 | X0_0 | S03_2_FIOM11_X0_0 | S03_2_SOL76 | SOLENOID VALVE
S03_2_FIOM11 | X0_1 | S03_2_FIOM11_X0_1 | SPARE
S03_2_FIOM11 | X7_0 | S03_2_FIOM11_X7_0 | S03_2_SOL77 | SOLENOID VALVE
S03_2_FIOM11 | X7_1 | S03_2_FIOM11_X7_1 | SPARE
S03_2_FIOM11 | X6_0 | S03_2_FIOM11_X6_0 | S03_2_SOL78 | SOLENOID VALVE
S03_2_FIOM11 | X6_1 | S03_2_FIOM11_X6_1 | SPARE
S03_2_FIOM11 | X5_0 | S03_2_FIOM11_X5_0 | S03_2_SOL79 | SOLENOID VALVE
S03_2_FIOM11 | X5_1 | S03_2_FIOM11_X5_1 | SPARE
S03_2_FIOM11 | X4_0 | S03_2_FIOM11_X4_0 | S03_2_SOL80 | SOLENOID VALVE
S03_2_FIOM11 | X4_1 | S03_2_FIOM11_X4_1 | SPARE
S03_2_FIOM12 | X3_0 | S03_2_FIOM12_X3_0 | S03_2_SOL81 | SOLENOID VALVE
S03_2_FIOM12 | X3_1 | S03_2_FIOM12_X3_1 | SPARE
S03_2_FIOM12 | X2_0 | S03_2_FIOM12_X2_0 | S03_2_SOL82 | SOLENOID VALVE
S03_2_FIOM12 | X2_1 | S03_2_FIOM12_X2_1 | SPARE
S03_2_FIOM12 | X1_0 | S03_2_FIOM12_X1_0 | S03_2_SOL83 | SOLENOID VALVE
S03_2_FIOM12 | X1_1 | S03_2_FIOM12_X1_1 | SPARE
S03_2_FIOM12 | X0_0 | S03_2_FIOM12_X0_0 | S03_2_SOL84 | SOLENOID VALVE
S03_2_FIOM12 | X0_1 | S03_2_FIOM12_X0_1 | SPARE
S03_2_FIOM12 | X7_0 | S03_2_FIOM12_X7_0 | S03_2_SOL85 | SOLENOID VALVE
S03_2_FIOM12 | X7_1 | S03_2_FIOM12_X7_1 | SPARE
S03_2_FIOM12 | X6_0 | S03_2_FIOM12_X6_0 | S03_2_SOL86 | SOLENOID VALVE
S03_2_FIOM12 | X6_1 | S03_2_FIOM12_X6_1 | SPARE
S03_2_FIOM12 | X5_0 | S03_2_FIOM12_X5_0 | S03_2_SOL87 | SOLENOID VALVE
S03_2_FIOM12 | X5_1 | S03_2_FIOM12_X5_1 | SPARE
S03_2_FIOM12 | X4_0 | S03_2_FIOM12_X4_0 | S03_2_SOL88 | SOLENOID VALVE
S03_2_FIOM12 | X4_1 | S03_2_FIOM12_X4_1 | SPARE
S03_2_FIOM13 | X3_0 | S03_2_FIOM13_X3_0 | S03_2_SOL89 | SOLENOID VALVE
S03_2_FIOM13 | X3_1 | S03_2_FIOM13_X3_1 | SPARE
S03_2_FIOM13 | X2_0 | S03_2_FIOM13_X2_0 | S03_2_SOL90 | SOLENOID VALVE
S03_2_FIOM13 | X2_1 | S03_2_FIOM13_X2_1 | SPARE
S03_2_FIOM13 | X1_0 | S03_2_FIOM13_X1_0 | S03_2_SOL91 | SOLENOID VALVE
S03_2_FIOM13 | X1_1 | S03_2_FIOM13_X1_1 | SPARE
S03_2_FIOM13 | X0_0 | S03_2_FIOM13_X0_0 | S03_2_SOL92 | SOLENOID VALVE
S03_2_FIOM13 | X0_1 | S03_2_FIOM13_X0_1 | SPARE
S03_2_FIOM13 | X7_0 | S03_2_FIOM13_X7_0 | S03_2_SOL93 | SOLENOID VALVE
S03_2_FIOM13 | X7_1 | S03_2_FIOM13_X7_1 | SPARE
S03_2_FIOM13 | X6_0 | S03_2_FIOM13_X6_0 | S03_2_SOL94 | SOLENOID VALVE
S03_2_FIOM13 | X6_1 | S03_2_FIOM13_X6_1 | SPARE
S03_2_FIOM13 | X5_0 | S03_2_FIOM13_X5_0 | S03_2_SOL95 | SOLENOID VALVE
S03_2_FIOM13 | X5_1 | S03_2_FIOM13_X5_1 | SPARE
S03_2_FIOM13 | X4_0 | S03_2_FIOM13_X4_0 | S03_2_SOL96 | SOLENOID VALVE
S03_2_FIOM13 | X4_1 | S03_2_FIOM13_X4_1 | SPARE
S03_2_FIOM14 | X3_0 | S03_2_FIOM14_X3_0 | S03_2_SOL97 | SOLENOID VALVE
S03_2_FIOM14 | X3_1 | S03_2_FIOM14_X3_1 | SPARE
S03_2_FIOM14 | X2_0 | S03_2_FIOM14_X2_0 | S03_2_BDS2_R | BELT DISENGAGEMENT SENSOR RCV
S03_2_FIOM14 | X2_1 | S03_2_FIOM14_X2_1 | SPARE
S03_2_FIOM14 | X1_0 | S03_2_FIOM14_X1_0 | S03_2_TPE2 | TRACKING PHOTOEYE
S03_2_FIOM14 | X1_1 | S03_2_FIOM14_X1_1 | SPARE
S03_2_FIOM14 | X0_0 | S03_2_FIOM14_X0_0 | SPARE
S03_2_FIOM14 | X0_1 | S03_2_FIOM14_X0_1 | SPARE
S03_2_FIOM14 | X7_0 | S03_2_FIOM14_X7_0 | SPARE
S03_2_FIOM14 | X7_1 | S03_2_FIOM14_X7_1 | SPARE
S03_2_FIOM14 | X6_0 | S03_2_FIOM14_X6_0 | S03_2_BDS2_S | BELT DISENGAGEMENT SENSOR SND
S03_2_FIOM14 | X6_1 | S03_2_FIOM14_X6_1 | SPARE
S03_2_FIOM14 | X5_0 | S03_2_FIOM14_X5_0 | SPARE
S03_2_FIOM14 | X5_1 | S03_2_FIOM14_X5_1 | SPARE
S03_2_FIOM14 | X4_0 | S03_2_FIOM14_X4_0 | SPARE
S03_2_FIOM14 | X4_1 | S03_2_FIOM14_X4_1 | SPARE
S03_2_FIOM2 | X3_0 | S03_2_FIOM2_X3_0 | S03_2_SOL1 | SOLENOID VALVE
S03_2_FIOM2 | X3_1 | S03_2_FIOM2_X3_1 | SPARE
S03_2_FIOM2 | X2_0 | S03_2_FIOM2_X2_0 | S03_2_SOL2 | SOLENOID VALVE
S03_2_FIOM2 | X2_1 | S03_2_FIOM2_X2_1 | SPARE
S03_2_FIOM2 | X1_0 | S03_2_FIOM2_X1_0 | S03_2_SOL3 | SOLENOID VALVE
S03_2_FIOM2 | X1_1 | S03_2_FIOM2_X1_1 | SPARE
S03_2_FIOM2 | X0_0 | S03_2_FIOM2_X0_0 | S03_2_SOL4 | SOLENOID VALVE
S03_2_FIOM2 | X0_1 | S03_2_FIOM2_X0_1 | SPARE
S03_2_FIOM2 | X7_0 | S03_2_FIOM2_X7_0 | S03_2_SOL5 | SOLENOID VALVE
S03_2_FIOM2 | X7_1 | S03_2_FIOM2_X7_1 | SPARE
S03_2_FIOM2 | X6_0 | S03_2_FIOM2_X6_0 | S03_2_SOL6 | SOLENOID VALVE
S03_2_FIOM2 | X6_1 | S03_2_FIOM2_X6_1 | SPARE
S03_2_FIOM2 | X5_0 | S03_2_FIOM2_X5_0 | S03_2_SOL7 | SOLENOID VALVE
S03_2_FIOM2 | X5_1 | S03_2_FIOM2_X5_1 | SPARE
S03_2_FIOM2 | X4_0 | S03_2_FIOM2_X4_0 | S03_2_SOL8 | SOLENOID VALVE
S03_2_FIOM2 | X4_1 | S03_2_FIOM2_X4_1 | SPARE
S03_2_FIOM3 | X3_0 | S03_2_FIOM3_X3_0 | S03_2_SOL9 | SOLENOID VALVE
S03_2_FIOM3 | X3_1 | S03_2_FIOM3_X3_1 | SPARE
S03_2_FIOM3 | X2_0 | S03_2_FIOM3_X2_0 | S03_2_SOL10 | SOLENOID VALVE
S03_2_FIOM3 | X2_1 | S03_2_FIOM3_X2_1 | SPARE
S03_2_FIOM3 | X1_0 | S03_2_FIOM3_X1_0 | S03_2_SOL11 | SOLENOID VALVE
S03_2_FIOM3 | X1_1 | S03_2_FIOM3_X1_1 | SPARE
S03_2_FIOM3 | X0_0 | S03_2_FIOM3_X0_0 | S03_2_SOL12 | SOLENOID VALVE
S03_2_FIOM3 | X0_1 | S03_2_FIOM3_X0_1 | SPARE
S03_2_FIOM3 | X7_0 | S03_2_FIOM3_X7_0 | S03_2_SOL13 | SOLENOID VALVE
S03_2_FIOM3 | X7_1 | S03_2_FIOM3_X7_1 | SPARE
S03_2_FIOM3 | X6_0 | S03_2_FIOM3_X6_0 | S03_2_SOL14 | SOLENOID VALVE
S03_2_FIOM3 | X6_1 | S03_2_FIOM3_X6_1 | SPARE
S03_2_FIOM3 | X5_0 | S03_2_FIOM3_X5_0 | S03_2_SOL15 | SOLENOID VALVE
S03_2_FIOM3 | X5_1 | S03_2_FIOM3_X5_1 | SPARE
S03_2_FIOM3 | X4_0 | S03_2_FIOM3_X4_0 | S03_2_SOL16 | SOLENOID VALVE
S03_2_FIOM3 | X4_1 | S03_2_FIOM3_X4_1 | SPARE
S03_2_FIOM4 | X3_0 | S03_2_FIOM4_X3_0 | S03_2_SOL17 | SOLENOID VALVE
S03_2_FIOM4 | X3_1 | S03_2_FIOM4_X3_1 | SPARE
S03_2_FIOM4 | X2_0 | S03_2_FIOM4_X2_0 | S03_2_SOL18 | SOLENOID VALVE
S03_2_FIOM4 | X2_1 | S03_2_FIOM4_X2_1 | SPARE
S03_2_FIOM4 | X1_0 | S03_2_FIOM4_X1_0 | S03_2_SOL19 | SOLENOID VALVE
S03_2_FIOM4 | X1_1 | S03_2_FIOM4_X1_1 | SPARE
S03_2_FIOM4 | X0_0 | S03_2_FIOM4_X0_0 | S03_2_SOL20 | SOLENOID VALVE
S03_2_FIOM4 | X0_1 | S03_2_FIOM4_X0_1 | SPARE
S03_2_FIOM4 | X7_0 | S03_2_FIOM4_X7_0 | S03_2_SOL21 | SOLENOID VALVE
S03_2_FIOM4 | X7_1 | S03_2_FIOM4_X7_1 | SPARE
S03_2_FIOM4 | X6_0 | S03_2_FIOM4_X6_0 | S03_2_SOL22 | SOLENOID VALVE
S03_2_FIOM4 | X6_1 | S03_2_FIOM4_X6_1 | SPARE
S03_2_FIOM4 | X5_0 | S03_2_FIOM4_X5_0 | S03_2_SOL23 | SOLENOID VALVE
S03_2_FIOM4 | X5_1 | S03_2_FIOM4_X5_1 | SPARE
S03_2_FIOM4 | X4_0 | S03_2_FIOM4_X4_0 | S03_2_SOL24 | SOLENOID VALVE
S03_2_FIOM4 | X4_1 | S03_2_FIOM4_X4_1 | SPARE
S03_2_FIOM5 | X3_0 | S03_2_FIOM5_X3_0 | S03_2_SOL25 | SOLENOID VALVE
S03_2_FIOM5 | X3_1 | S03_2_FIOM5_X3_1 | SPARE
S03_2_FIOM5 | X2_0 | S03_2_FIOM5_X2_0 | S03_2_SOL26 | SOLENOID VALVE
S03_2_FIOM5 | X2_1 | S03_2_FIOM5_X2_1 | SPARE
S03_2_FIOM5 | X1_0 | S03_2_FIOM5_X1_0 | S03_2_SOL27 | SOLENOID VALVE
S03_2_FIOM5 | X1_1 | S03_2_FIOM5_X1_1 | SPARE
S03_2_FIOM5 | X0_0 | S03_2_FIOM5_X0_0 | S03_2_SOL28 | SOLENOID VALVE
S03_2_FIOM5 | X0_1 | S03_2_FIOM5_X0_1 | SPARE
S03_2_FIOM5 | X7_0 | S03_2_FIOM5_X7_0 | S03_2_SOL29 | SOLENOID VALVE
S03_2_FIOM5 | X7_1 | S03_2_FIOM5_X7_1 | SPARE
S03_2_FIOM5 | X6_0 | S03_2_FIOM5_X6_0 | S03_2_SOL30 | SOLENOID VALVE
S03_2_FIOM5 | X6_1 | S03_2_FIOM5_X6_1 | SPARE
S03_2_FIOM5 | X5_0 | S03_2_FIOM5_X5_0 | S03_2_SOL31 | SOLENOID VALVE
S03_2_FIOM5 | X5_1 | S03_2_FIOM5_X5_1 | SPARE
S03_2_FIOM5 | X4_0 | S03_2_FIOM5_X4_0 | S03_2_SOL32 | SOLENOID VALVE
S03_2_FIOM5 | X4_1 | S03_2_FIOM5_X4_1 | SPARE
S03_2_FIOM6 | X3_0 | S03_2_FIOM6_X3_0 | S03_2_SOL33 | SOLENOID VALVE
S03_2_FIOM6 | X3_1 | S03_2_FIOM6_X3_1 | SPARE
S03_2_FIOM6 | X2_0 | S03_2_FIOM6_X2_0 | S03_2_SOL34 | SOLENOID VALVE
S03_2_FIOM6 | X2_1 | S03_2_FIOM6_X2_1 | SPARE
S03_2_FIOM6 | X1_0 | S03_2_FIOM6_X1_0 | S03_2_SOL35 | SOLENOID VALVE
S03_2_FIOM6 | X1_1 | S03_2_FIOM6_X1_1 | SPARE
S03_2_FIOM6 | X0_0 | S03_2_FIOM6_X0_0 | S03_2_SOL36 | SOLENOID VALVE
S03_2_FIOM6 | X0_1 | S03_2_FIOM6_X0_1 | SPARE
S03_2_FIOM6 | X7_0 | S03_2_FIOM6_X7_0 | S03_2_SOL37 | SOLENOID VALVE
S03_2_FIOM6 | X7_1 | S03_2_FIOM6_X7_1 | SPARE
S03_2_FIOM6 | X6_0 | S03_2_FIOM6_X6_0 | S03_2_SOL38 | SOLENOID VALVE
S03_2_FIOM6 | X6_1 | S03_2_FIOM6_X6_1 | SPARE
S03_2_FIOM6 | X5_0 | S03_2_FIOM6_X5_0 | S03_2_SOL39 | SOLENOID VALVE
S03_2_FIOM6 | X5_1 | S03_2_FIOM6_X5_1 | SPARE
S03_2_FIOM6 | X4_0 | S03_2_FIOM6_X4_0 | S03_2_SOL40 | SOLENOID VALVE
S03_2_FIOM6 | X4_1 | S03_2_FIOM6_X4_1 | SPARE
S03_2_FIOM7 | X3_0 | S03_2_FIOM7_X3_0 | S03_2_SOL41 | SOLENOID VALVE
S03_2_FIOM7 | X3_1 | S03_2_FIOM7_X3_1 | SPARE
S03_2_FIOM7 | X2_0 | S03_2_FIOM7_X2_0 | S03_2_SOL42 | SOLENOID VALVE
S03_2_FIOM7 | X2_1 | S03_2_FIOM7_X2_1 | SPARE
S03_2_FIOM7 | X1_0 | S03_2_FIOM7_X1_0 | S03_2_SOL43 | SOLENOID VALVE
S03_2_FIOM7 | X1_1 | S03_2_FIOM7_X1_1 | SPARE
S03_2_FIOM7 | X0_0 | S03_2_FIOM7_X0_0 | S03_2_SOL44 | SOLENOID VALVE
S03_2_FIOM7 | X0_1 | S03_2_FIOM7_X0_1 | SPARE
S03_2_FIOM7 | X7_0 | S03_2_FIOM7_X7_0 | S03_2_SOL45 | SOLENOID VALVE
S03_2_FIOM7 | X7_1 | S03_2_FIOM7_X7_1 | SPARE
S03_2_FIOM7 | X6_0 | S03_2_FIOM7_X6_0 | S03_2_SOL46 | SOLENOID VALVE
S03_2_FIOM7 | X6_1 | S03_2_FIOM7_X6_1 | SPARE
S03_2_FIOM7 | X5_0 | S03_2_FIOM7_X5_0 | S03_2_SOL47 | SOLENOID VALVE
S03_2_FIOM7 | X5_1 | S03_2_FIOM7_X5_1 | SPARE
S03_2_FIOM7 | X4_0 | S03_2_FIOM7_X4_0 | S03_2_SOL48 | SOLENOID VALVE
S03_2_FIOM7 | X4_1 | S03_2_FIOM7_X4_1 | SPARE
S03_2_FIOM8 | X3_0 | S03_2_FIOM8_X3_0 | S03_2_SOL49 | SOLENOID VALVE
S03_2_FIOM8 | X3_1 | S03_2_FIOM8_X3_1 | SPARE
S03_2_FIOM8 | X2_0 | S03_2_FIOM8_X2_0 | S03_2_SOL50 | SOLENOID VALVE
S03_2_FIOM8 | X2_1 | S03_2_FIOM8_X2_1 | SPARE
S03_2_FIOM8 | X1_0 | S03_2_FIOM8_X1_0 | S03_2_SOL51 | SOLENOID VALVE
S03_2_FIOM8 | X1_1 | S03_2_FIOM8_X1_1 | SPARE
S03_2_FIOM8 | X0_0 | S03_2_FIOM8_X0_0 | S03_2_SOL52 | SOLENOID VALVE
S03_2_FIOM8 | X0_1 | S03_2_FIOM8_X0_1 | SPARE
S03_2_FIOM8 | X7_0 | S03_2_FIOM8_X7_0 | S03_2_SOL53 | SOLENOID VALVE
S03_2_FIOM8 | X7_1 | S03_2_FIOM8_X7_1 | SPARE
S03_2_FIOM8 | X6_0 | S03_2_FIOM8_X6_0 | S03_2_SOL54 | SOLENOID VALVE
S03_2_FIOM8 | X6_1 | S03_2_FIOM8_X6_1 | SPARE
S03_2_FIOM8 | X5_0 | S03_2_FIOM8_X5_0 | S03_2_SOL55 | SOLENOID VALVE
S03_2_FIOM8 | X5_1 | S03_2_FIOM8_X5_1 | SPARE
S03_2_FIOM8 | X4_0 | S03_2_FIOM8_X4_0 | S03_2_SOL56 | SOLENOID VALVE
S03_2_FIOM8 | X4_1 | S03_2_FIOM8_X4_1 | SPARE
S03_2_FIOM9 | X3_0 | S03_2_FIOM9_X3_0 | S03_2_SOL57 | SOLENOID VALVE
S03_2_FIOM9 | X3_1 | S03_2_FIOM9_X3_1 | SPARE
S03_2_FIOM9 | X2_0 | S03_2_FIOM9_X2_0 | S03_2_SOL58 | SOLENOID VALVE
S03_2_FIOM9 | X2_1 | S03_2_FIOM9_X2_1 | SPARE
S03_2_FIOM9 | X1_0 | S03_2_FIOM9_X1_0 | S03_2_SOL59 | SOLENOID VALVE
S03_2_FIOM9 | X1_1 | S03_2_FIOM9_X1_1 | SPARE
S03_2_FIOM9 | X0_0 | S03_2_FIOM9_X0_0 | S03_2_SOL60 | SOLENOID VALVE
S03_2_FIOM9 | X0_1 | S03_2_FIOM9_X0_1 | SPARE
S03_2_FIOM9 | X7_0 | S03_2_FIOM9_X7_0 | S03_2_SOL61 | SOLENOID VALVE
S03_2_FIOM9 | X7_1 | S03_2_FIOM9_X7_1 | SPARE
S03_2_FIOM9 | X6_0 | S03_2_FIOM9_X6_0 | S03_2_SOL62 | SOLENOID VALVE
S03_2_FIOM9 | X6_1 | S03_2_FIOM9_X6_1 | SPARE
S03_2_FIOM9 | X5_0 | S03_2_FIOM9_X5_0 | S03_2_SOL63 | SOLENOID VALVE
S03_2_FIOM9 | X5_1 | S03_2_FIOM9_X5_1 | SPARE
S03_2_FIOM9 | X4_0 | S03_2_FIOM9_X4_0 | S03_2_SOL64 | SOLENOID VALVE
S03_2_FIOM9 | X4_1 | S03_2_FIOM9_X4_1 | SPARE

## MCM13
Controller name | Signal type | Address name | Assigned device | Description
PDP21_FIOM1 | X3_0 | PDP21_FIOM1_X3_0 | PDP21_CB1 | CIRCUIT BREAKER MONITORING
PDP21_FIOM1 | X3_1 | PDP21_FIOM1_X3_1 | PDP21_CB2 | CIRCUIT BREAKER MONITORING
PDP21_FIOM1 | X2_0 | PDP21_FIOM1_X2_0 | PDP21_CB3 | CIRCUIT BREAKER MONITORING
PDP21_FIOM1 | X2_1 | PDP21_FIOM1_X2_1 | PDP21_CB4 | CIRCUIT BREAKER MONITORING
PDP21_FIOM1 | X1_0 | PDP21_FIOM1_X1_0 | PDP21_CB5 | CIRCUIT BREAKER MONITORING
PDP21_FIOM1 | X1_1 | PDP21_FIOM1_X1_1 | SPARE
PDP21_FIOM1 | X0_0 | PDP21_FIOM1_X0_0 | PDP21_CB6 | CIRCUIT BREAKER MONITORING
PDP21_FIOM1 | X0_1 | PDP21_FIOM1_X0_1 | SPARE
PDP21_FIOM1 | X7_0 | PDP21_FIOM1_X7_0 | PDP21_CB7 | CIRCUIT BREAKER MONITORING
PDP21_FIOM1 | X7_1 | PDP21_FIOM1_X7_1 | PDP21_CB8 | CIRCUIT BREAKER MONITORING
PDP21_FIOM1 | X6_0 | PDP21_FIOM1_X6_0 | PDP21_CB9 | CIRCUIT BREAKER MONITORING
PDP21_FIOM1 | X6_1 | PDP21_FIOM1_X6_1 | PDP21_CB10 | CIRCUIT BREAKER MONITORING
PDP21_FIOM1 | X5_0 | PDP21_FIOM1_X5_0 | PDP21_PMM1 | PHASE MONITOR FAULT
PDP21_FIOM1 | X5_1 | PDP21_FIOM1_X5_1 | SPARE
PDP21_FIOM1 | X4_0 | PDP21_FIOM1_X4_0 | PDP21_FIOH1 | I/O LINK HUB
PDP21_FIOM1 | X4_1 | PDP21_FIOM1_X4_1 | SPARE
PDP22_FIOM1 | X3_0 | PDP22_FIOM1_X3_0 | PDP22_CB1 | CIRCUIT BREAKER MONITORING
PDP22_FIOM1 | X3_1 | PDP22_FIOM1_X3_1 | PDP22_CB2 | CIRCUIT BREAKER MONITORING
PDP22_FIOM1 | X2_0 | PDP22_FIOM1_X2_0 | PDP22_CB3 | CIRCUIT BREAKER MONITORING
PDP22_FIOM1 | X2_1 | PDP22_FIOM1_X2_1 | PDP22_CB4 | CIRCUIT BREAKER MONITORING
PDP22_FIOM1 | X1_0 | PDP22_FIOM1_X1_0 | PDP22_CB5 | CIRCUIT BREAKER MONITORING
PDP22_FIOM1 | X1_1 | PDP22_FIOM1_X1_1 | SPARE
PDP22_FIOM1 | X0_0 | PDP22_FIOM1_X0_0 | PDP22_CB6 | CIRCUIT BREAKER MONITORING
PDP22_FIOM1 | X0_1 | PDP22_FIOM1_X0_1 | SPARE
PDP22_FIOM1 | X7_0 | PDP22_FIOM1_X7_0 | PDP22_CB7 | CIRCUIT BREAKER MONITORING
PDP22_FIOM1 | X7_1 | PDP22_FIOM1_X7_1 | PDP22_CB8 | CIRCUIT BREAKER MONITORING
PDP22_FIOM1 | X6_0 | PDP22_FIOM1_X6_0 | PDP22_CB9 | CIRCUIT BREAKER MONITORING
PDP22_FIOM1 | X6_1 | PDP22_FIOM1_X6_1 | PDP22_CB10 | CIRCUIT BREAKER MONITORING
PDP22_FIOM1 | X5_0 | PDP22_FIOM1_X5_0 | PDP22_PMM1 | PHASE MONITOR FAULT
PDP22_FIOM1 | X5_1 | PDP22_FIOM1_X5_1 | SPARE
PDP22_FIOM1 | X4_0 | PDP22_FIOM1_X4_0 | PDP22_FIOH1 | I/O LINK HUB
PDP22_FIOM1 | X4_1 | PDP22_FIOM1_X4_1 | SPARE
PDP23_FIOM1 | X3_0 | PDP23_FIOM1_X3_0 | PDP23_CB1 | CIRCUIT BREAKER MONITORING
PDP23_FIOM1 | X3_1 | PDP23_FIOM1_X3_1 | PDP23_CB2 | CIRCUIT BREAKER MONITORING
PDP23_FIOM1 | X2_0 | PDP23_FIOM1_X2_0 | PDP23_CB3 | CIRCUIT BREAKER MONITORING
PDP23_FIOM1 | X2_1 | PDP23_FIOM1_X2_1 | PDP23_CB4 | CIRCUIT BREAKER MONITORING
PDP23_FIOM1 | X1_0 | PDP23_FIOM1_X1_0 | PDP23_CB5 | CIRCUIT BREAKER MONITORING
PDP23_FIOM1 | X1_1 | PDP23_FIOM1_X1_1 | SPARE
PDP23_FIOM1 | X0_0 | PDP23_FIOM1_X0_0 | PDP23_CB6 | CIRCUIT BREAKER MONITORING
PDP23_FIOM1 | X0_1 | PDP23_FIOM1_X0_1 | SPARE
PDP23_FIOM1 | X7_0 | PDP23_FIOM1_X7_0 | PDP23_CB7 | CIRCUIT BREAKER MONITORING
PDP23_FIOM1 | X7_1 | PDP23_FIOM1_X7_1 | PDP23_CB8 | CIRCUIT BREAKER MONITORING
PDP23_FIOM1 | X6_0 | PDP23_FIOM1_X6_0 | PDP23_CB9 | CIRCUIT BREAKER MONITORING
PDP23_FIOM1 | X6_1 | PDP23_FIOM1_X6_1 | PDP23_CB10 | CIRCUIT BREAKER MONITORING
PDP23_FIOM1 | X5_0 | PDP23_FIOM1_X5_0 | PDP23_PMM1 | PHASE MONITOR FAULT
PDP23_FIOM1 | X5_1 | PDP23_FIOM1_X5_1 | SPARE
PDP23_FIOM1 | X4_0 | PDP23_FIOM1_X4_0 | PDP23_FIOH1 | I/O LINK HUB
PDP23_FIOM1 | X4_1 | PDP23_FIOM1_X4_1 | SPARE
PDP24_FIOM1 | X3_0 | PDP24_FIOM1_X3_0 | PDP24_CB1 | CIRCUIT BREAKER MONITORING
PDP24_FIOM1 | X3_1 | PDP24_FIOM1_X3_1 | PDP24_CB2 | CIRCUIT BREAKER MONITORING
PDP24_FIOM1 | X2_0 | PDP24_FIOM1_X2_0 | PDP24_CB3 | CIRCUIT BREAKER MONITORING
PDP24_FIOM1 | X2_1 | PDP24_FIOM1_X2_1 | PDP24_CB4 | CIRCUIT BREAKER MONITORING
PDP24_FIOM1 | X1_0 | PDP24_FIOM1_X1_0 | PDP24_CB5 | CIRCUIT BREAKER MONITORING
PDP24_FIOM1 | X1_1 | PDP24_FIOM1_X1_1 | SPARE
PDP24_FIOM1 | X0_0 | PDP24_FIOM1_X0_0 | PDP24_CB6 | CIRCUIT BREAKER MONITORING
PDP24_FIOM1 | X0_1 | PDP24_FIOM1_X0_1 | SPARE
PDP24_FIOM1 | X7_0 | PDP24_FIOM1_X7_0 | PDP24_CB7 | CIRCUIT BREAKER MONITORING
PDP24_FIOM1 | X7_1 | PDP24_FIOM1_X7_1 | PDP24_CB8 | CIRCUIT BREAKER MONITORING
PDP24_FIOM1 | X6_0 | PDP24_FIOM1_X6_0 | PDP24_CB9 | CIRCUIT BREAKER MONITORING
PDP24_FIOM1 | X6_1 | PDP24_FIOM1_X6_1 | PDP24_CB10 | CIRCUIT BREAKER MONITORING
PDP24_FIOM1 | X5_0 | PDP24_FIOM1_X5_0 | PDP24_PMM1 | PHASE MONITOR FAULT
PDP24_FIOM1 | X5_1 | PDP24_FIOM1_X5_1 | SPARE
PDP24_FIOM1 | X4_0 | PDP24_FIOM1_X4_0 | PDP24_FIOH1 | I/O LINK HUB
PDP24_FIOM1 | X4_1 | PDP24_FIOM1_X4_1 | SPARE
PDP25_FIOM1 | X3_0 | PDP25_FIOM1_X3_0 | PDP25_CB1 | CIRCUIT BREAKER MONITORING
PDP25_FIOM1 | X3_1 | PDP25_FIOM1_X3_1 | PDP25_CB2 | CIRCUIT BREAKER MONITORING
PDP25_FIOM1 | X2_0 | PDP25_FIOM1_X2_0 | PDP25_CB3 | CIRCUIT BREAKER MONITORING
PDP25_FIOM1 | X2_1 | PDP25_FIOM1_X2_1 | PDP25_CB4 | CIRCUIT BREAKER MONITORING
PDP25_FIOM1 | X1_0 | PDP25_FIOM1_X1_0 | PDP25_CB5 | CIRCUIT BREAKER MONITORING
PDP25_FIOM1 | X1_1 | PDP25_FIOM1_X1_1 | SPARE
PDP25_FIOM1 | X0_0 | PDP25_FIOM1_X0_0 | PDP25_CB6 | CIRCUIT BREAKER MONITORING
PDP25_FIOM1 | X0_1 | PDP25_FIOM1_X0_1 | SPARE
PDP25_FIOM1 | X7_0 | PDP25_FIOM1_X7_0 | PDP25_CB7 | CIRCUIT BREAKER MONITORING
PDP25_FIOM1 | X7_1 | PDP25_FIOM1_X7_1 | PDP25_CB8 | CIRCUIT BREAKER MONITORING
PDP25_FIOM1 | X6_0 | PDP25_FIOM1_X6_0 | PDP25_CB9 | CIRCUIT BREAKER MONITORING
PDP25_FIOM1 | X6_1 | PDP25_FIOM1_X6_1 | PDP25_CB10 | CIRCUIT BREAKER MONITORING
PDP25_FIOM1 | X5_0 | PDP25_FIOM1_X5_0 | PDP25_PMM1 | PHASE MONITOR FAULT
PDP25_FIOM1 | X5_1 | PDP25_FIOM1_X5_1 | SPARE
PDP25_FIOM1 | X4_0 | PDP25_FIOM1_X4_0 | PDP25_FIOH1 | I/O LINK HUB
PDP25_FIOM1 | X4_1 | PDP25_FIOM1_X4_1 | SPARE
PDP21_FIOH1 | C7_A | PDP21_FIOH1_C7_A | PDP21_CB11 | CIRCUIT BREAKER MONITORING
PDP21_FIOH1 | C7_B | PDP21_FIOH1_C7_B | PDP21_CB12 | CIRCUIT BREAKER MONITORING
PDP21_FIOH1 | C5_A | PDP21_FIOH1_C5_A | PDP21_CB13 | CIRCUIT BREAKER MONITORING
PDP21_FIOH1 | C5_B | PDP21_FIOH1_C5_B | PDP21_CB14 | CIRCUIT BREAKER MONITORING
PDP21_FIOH1 | C3_A | PDP21_FIOH1_C3_A | PDP21_CB15 | CIRCUIT BREAKER MONITORING
PDP21_FIOH1 | C3_B | PDP21_FIOH1_C3_B | PDP21_CB16 | CIRCUIT BREAKER MONITORING
PDP21_FIOH1 | C1_A | PDP21_FIOH1_C1_A | PDP21_CB17 | CIRCUIT BREAKER MONITORING
PDP21_FIOH1 | C1_B | PDP21_FIOH1_C1_B | PDP21_CB18 | CIRCUIT BREAKER MONITORING
PDP21_FIOH1 | C8_A | PDP21_FIOH1_C8_A | PDP21_CB19 | CIRCUIT BREAKER MONITORING
PDP21_FIOH1 | C8_B | PDP21_FIOH1_C8_B | PDP21_CB20 | CIRCUIT BREAKER MONITORING
PDP21_FIOH1 | C6_A | PDP21_FIOH1_C6_A | PDP21_CB21 | CIRCUIT BREAKER MONITORING
PDP21_FIOH1 | C6_B | PDP21_FIOH1_C6_B | PDP21_CB22 | CIRCUIT BREAKER MONITORING
PDP21_FIOH1 | C4_A | PDP21_FIOH1_C4_A | PDP21_CB23 | CIRCUIT BREAKER MONITORING
PDP21_FIOH1 | C4_B | PDP21_FIOH1_C4_B | PDP21_CB24 | CIRCUIT BREAKER MONITORING
PDP21_FIOH1 | C2_A | PDP21_FIOH1_C2_A | PDP21_CB25 | CIRCUIT BREAKER MONITORING
PDP21_FIOH1 | C2_B | PDP21_FIOH1_C2_B | PDP21_CB26 | CIRCUIT BREAKER MONITORING
PDP22_FIOH1 | C7_A | PDP22_FIOH1_C7_A | PDP22_CB11 | CIRCUIT BREAKER MONITORING
PDP22_FIOH1 | C7_B | PDP22_FIOH1_C7_B | PDP22_CB12 | CIRCUIT BREAKER MONITORING
PDP22_FIOH1 | C5_A | PDP22_FIOH1_C5_A | PDP22_CB13 | CIRCUIT BREAKER MONITORING
PDP22_FIOH1 | C5_B | PDP22_FIOH1_C5_B | PDP22_CB14 | CIRCUIT BREAKER MONITORING
PDP22_FIOH1 | C3_A | PDP22_FIOH1_C3_A | PDP22_CB15 | CIRCUIT BREAKER MONITORING
PDP22_FIOH1 | C3_B | PDP22_FIOH1_C3_B | PDP22_CB16 | CIRCUIT BREAKER MONITORING
PDP22_FIOH1 | C1_A | PDP22_FIOH1_C1_A | PDP22_CB17 | CIRCUIT BREAKER MONITORING
PDP22_FIOH1 | C1_B | PDP22_FIOH1_C1_B | PDP22_CB18 | CIRCUIT BREAKER MONITORING
PDP22_FIOH1 | C8_A | PDP22_FIOH1_C8_A | PDP22_CB19 | CIRCUIT BREAKER MONITORING
PDP22_FIOH1 | C8_B | PDP22_FIOH1_C8_B | PDP22_CB20 | CIRCUIT BREAKER MONITORING
PDP22_FIOH1 | C6_A | PDP22_FIOH1_C6_A | PDP22_CB21 | CIRCUIT BREAKER MONITORING
PDP22_FIOH1 | C6_B | PDP22_FIOH1_C6_B | PDP22_CB22 | CIRCUIT BREAKER MONITORING
PDP22_FIOH1 | C4_A | PDP22_FIOH1_C4_A | PDP22_CB23 | CIRCUIT BREAKER MONITORING
PDP22_FIOH1 | C4_B | PDP22_FIOH1_C4_B | PDP22_CB24 | CIRCUIT BREAKER MONITORING
PDP22_FIOH1 | C2_A | PDP22_FIOH1_C2_A | PDP22_CB25 | CIRCUIT BREAKER MONITORING
PDP22_FIOH1 | C2_B | PDP22_FIOH1_C2_B | PDP22_CB26 | CIRCUIT BREAKER MONITORING
PDP23_FIOH1 | C7_A | PDP23_FIOH1_C7_A | PDP01_CB11 | CIRCUIT BREAKER MONITORING
PDP23_FIOH1 | C7_B | PDP23_FIOH1_C7_B | PDP01_CB12 | CIRCUIT BREAKER MONITORING
PDP23_FIOH1 | C5_A | PDP23_FIOH1_C5_A | PDP01_CB13 | CIRCUIT BREAKER MONITORING
PDP23_FIOH1 | C5_B | PDP23_FIOH1_C5_B | PDP01_CB14 | CIRCUIT BREAKER MONITORING
PDP23_FIOH1 | C3_A | PDP23_FIOH1_C3_A | PDP01_CB15 | CIRCUIT BREAKER MONITORING
PDP23_FIOH1 | C3_B | PDP23_FIOH1_C3_B | PDP01_CB16 | CIRCUIT BREAKER MONITORING
PDP23_FIOH1 | C1_A | PDP23_FIOH1_C1_A | PDP01_CB17 | CIRCUIT BREAKER MONITORING
PDP23_FIOH1 | C1_B | PDP23_FIOH1_C1_B | PDP01_CB18 | CIRCUIT BREAKER MONITORING
PDP23_FIOH1 | C8_A | PDP23_FIOH1_C8_A | PDP01_CB19 | CIRCUIT BREAKER MONITORING
PDP23_FIOH1 | C8_B | PDP23_FIOH1_C8_B | PDP01_CB20 | CIRCUIT BREAKER MONITORING
PDP23_FIOH1 | C6_A | PDP23_FIOH1_C6_A | PDP01_CB21 | CIRCUIT BREAKER MONITORING
PDP23_FIOH1 | C6_B | PDP23_FIOH1_C6_B | PDP01_CB22 | CIRCUIT BREAKER MONITORING
PDP23_FIOH1 | C4_A | PDP23_FIOH1_C4_A | PDP01_CB23 | CIRCUIT BREAKER MONITORING
PDP23_FIOH1 | C4_B | PDP23_FIOH1_C4_B | PDP01_CB24 | CIRCUIT BREAKER MONITORING
PDP23_FIOH1 | C2_A | PDP23_FIOH1_C2_A | PDP01_CB25 | CIRCUIT BREAKER MONITORING
PDP23_FIOH1 | C2_B | PDP23_FIOH1_C2_B | PDP01_CB26 | CIRCUIT BREAKER MONITORING
PDP24_FIOH1 | C7_A | PDP24_FIOH1_C7_A | PDP24_CB11 | CIRCUIT BREAKER MONITORING
PDP24_FIOH1 | C7_B | PDP24_FIOH1_C7_B | PDP24_CB12 | CIRCUIT BREAKER MONITORING
PDP24_FIOH1 | C5_A | PDP24_FIOH1_C5_A | PDP24_CB13 | CIRCUIT BREAKER MONITORING
PDP24_FIOH1 | C5_B | PDP24_FIOH1_C5_B | PDP24_CB14 | CIRCUIT BREAKER MONITORING
PDP24_FIOH1 | C3_A | PDP24_FIOH1_C3_A | PDP24_CB15 | CIRCUIT BREAKER MONITORING
PDP24_FIOH1 | C3_B | PDP24_FIOH1_C3_B | PDP24_CB16 | CIRCUIT BREAKER MONITORING
PDP24_FIOH1 | C1_A | PDP24_FIOH1_C1_A | PDP24_CB17 | CIRCUIT BREAKER MONITORING
PDP24_FIOH1 | C1_B | PDP24_FIOH1_C1_B | PDP24_CB18 | CIRCUIT BREAKER MONITORING
PDP24_FIOH1 | C8_A | PDP24_FIOH1_C8_A | PDP24_CB19 | CIRCUIT BREAKER MONITORING
PDP24_FIOH1 | C8_B | PDP24_FIOH1_C8_B | PDP24_CB20 | CIRCUIT BREAKER MONITORING
PDP24_FIOH1 | C6_A | PDP24_FIOH1_C6_A | PDP24_CB21 | CIRCUIT BREAKER MONITORING
PDP24_FIOH1 | C6_B | PDP24_FIOH1_C6_B | PDP24_CB22 | CIRCUIT BREAKER MONITORING
PDP24_FIOH1 | C4_A | PDP24_FIOH1_C4_A | PDP24_CB23 | CIRCUIT BREAKER MONITORING
PDP24_FIOH1 | C4_B | PDP24_FIOH1_C4_B | PDP24_CB24 | CIRCUIT BREAKER MONITORING
PDP24_FIOH1 | C2_A | PDP24_FIOH1_C2_A | PDP24_CB25 | CIRCUIT BREAKER MONITORING
PDP24_FIOH1 | C2_B | PDP24_FIOH1_C2_B | PDP24_CB26 | CIRCUIT BREAKER MONITORING
PDP25_FIOH1 | C7_A | PDP25_FIOH1_C7_A | PDP25_CB11 | CIRCUIT BREAKER MONITORING
PDP25_FIOH1 | C7_B | PDP25_FIOH1_C7_B | PDP25_CB12 | CIRCUIT BREAKER MONITORING
PDP25_FIOH1 | C5_A | PDP25_FIOH1_C5_A | PDP25_CB13 | CIRCUIT BREAKER MONITORING
PDP25_FIOH1 | C5_B | PDP25_FIOH1_C5_B | PDP25_CB14 | CIRCUIT BREAKER MONITORING
PDP25_FIOH1 | C3_A | PDP25_FIOH1_C3_A | PDP25_CB15 | CIRCUIT BREAKER MONITORING
PDP25_FIOH1 | C3_B | PDP25_FIOH1_C3_B | PDP25_CB16 | CIRCUIT BREAKER MONITORING
PDP25_FIOH1 | C1_A | PDP25_FIOH1_C1_A | PDP25_CB17 | CIRCUIT BREAKER MONITORING
PDP25_FIOH1 | C1_B | PDP25_FIOH1_C1_B | PDP25_CB18 | CIRCUIT BREAKER MONITORING
PDP25_FIOH1 | C8_A | PDP25_FIOH1_C8_A | PDP25_CB19 | CIRCUIT BREAKER MONITORING
PDP25_FIOH1 | C8_B | PDP25_FIOH1_C8_B | PDP25_CB20 | CIRCUIT BREAKER MONITORING
PDP25_FIOH1 | C6_A | PDP25_FIOH1_C6_A | PDP25_CB21 | CIRCUIT BREAKER MONITORING
PDP25_FIOH1 | C6_B | PDP25_FIOH1_C6_B | PDP25_CB22 | CIRCUIT BREAKER MONITORING
PDP25_FIOH1 | C4_A | PDP25_FIOH1_C4_A | PDP25_CB23 | CIRCUIT BREAKER MONITORING
PDP25_FIOH1 | C4_B | PDP25_FIOH1_C4_B | PDP25_CB24 | CIRCUIT BREAKER MONITORING
PDP25_FIOH1 | C2_A | PDP25_FIOH1_C2_A | PDP25_CB25 | CIRCUIT BREAKER MONITORING
PDP25_FIOH1 | C2_B | PDP25_FIOH1_C2_B | PDP25_CB26 | CIRCUIT BREAKER MONITORING
PRSA_1_FIOM1 | X3_0 | PRSA_1_FIOM1_X3_0 | PRSA_1_S1_PB | START PUSHBUTTON
PRSA_1_FIOM1 | X3_1 | PRSA_1_FIOM1_X3_1 | PRSA_1_S1_PB_LT | START PUSHBUTTON LIGHT
PRSA_1_FIOM1 | X2_0 | PRSA_1_FIOM1_X2_0 | PRSA_2_S1_PB | START PUSHBUTTON
PRSA_1_FIOM1 | X2_1 | PRSA_1_FIOM1_X2_1 | PRSA_2_S1_PB_LT | START PUSHBUTTON LIGHT
PRSA_1_FIOM1 | X1_0 | PRSA_1_FIOM1_X1_0 | PRSA_1_BCN1_A | AMBER BEACON LIGHT
PRSA_1_FIOM1 | X1_1 | PRSA_1_FIOM1_X1_1 | PRSA_1_BCN1_R | RED BEACON LIGHT
PRSA_1_FIOM1 | X0_0 | PRSA_1_FIOM1_X0_0 | PRSA_2_BCN1_R | RED BEACON LIGHT
PRSA_1_FIOM1 | X0_1 | PRSA_1_FIOM1_X0_1 | SPARE
PRSA_1_FIOM1 | X7_0 | PRSA_1_FIOM1_X7_0 | SPARE
PRSA_1_FIOM1 | X7_1 | PRSA_1_FIOM1_X7_1 | SPARE
PRSA_1_FIOM1 | X6_0 | PRSA_1_FIOM1_X6_0 | SPARE
PRSA_1_FIOM1 | X6_1 | PRSA_1_FIOM1_X6_1 | SPARE
PRSA_1_FIOM1 | X5_0 | PRSA_1_FIOM1_X5_0 | SPARE
PRSA_1_FIOM1 | X5_1 | PRSA_1_FIOM1_X5_1 | SPARE
PRSA_1_FIOM1 | X4_0 | PRSA_1_FIOM1_X4_0 | SPARE
PRSA_1_FIOM1 | X4_1 | PRSA_1_FIOM1_X4_1 | SPARE
PRSA_1_VFD | I0 | PRSA_1_VFD_I0 | PRSA_1_VFD_DISC | DISCONNECT AUX
PRSA_1_VFD | I1 | PRSA_1_VFD_I1 | SPARE
PRSA_1_VFD | I2 | PRSA_1_VFD_I2 | PRSA_1_TPE1 | TRACKING PHOTOEYE
PRSA_1_VFD | I3 | PRSA_1_VFD_I3 | SPARE
PRSA_1_VFD | IO0 | PRSA_1_VFD_IO0 | SPARE
PRSA_1_VFD | IO1 | PRSA_1_VFD_IO1 | SPARE
PRSA_1_VFD | SI0 | PRSA_1_VFD_SI0 | PRSA_1_EPC1 | E-STOP PULLCORD
PRSA_1_VFD | SI1 | PRSA_1_VFD_SI1 | PRSA_1_EPC1_2 | E-STOP PULLCORD
PRSA_1_VFD | SI2 | PRSA_1_VFD_SI2 | PRSA_2_EPC1 | E-STOP PULLCORD
PRSA_1_VFD | SI3 | PRSA_1_VFD_SI3 | PRSA_2_EPC1_2 | E-STOP PULLCORD
PRSA_1_VFD | SO0 | PRSA_1_VFD_SO0 | SPARE
PRSA_2_VFD | I0 | PRSA_2_VFD_I0 | PRSA_2_VFD_DISC | DISCONNECT AUX
PRSA_2_VFD | I1 | PRSA_2_VFD_I1 | SPARE
PRSA_2_VFD | I2 | PRSA_2_VFD_I2 | PRSA_2_TPE1 | TRACKING PHOTOEYE
PRSA_2_VFD | I3 | PRSA_2_VFD_I3 | SPARE
PRSA_2_VFD | IO0 | PRSA_2_VFD_IO0 | SPARE
PRSA_2_VFD | IO1 | PRSA_2_VFD_IO1 | SPARE
PRSA_2_VFD | SI0 | PRSA_2_VFD_SI0 | SPARE
PRSA_2_VFD | SI1 | PRSA_2_VFD_SI1 | SPARE
PRSA_2_VFD | SI2 | PRSA_2_VFD_SI2 | SPARE
PRSA_2_VFD | SI3 | PRSA_2_VFD_SI3 | SPARE
PRSA_2_VFD | SO0 | PRSA_2_VFD_SO0 | SPARE
PRSA_3_VFD | I0 | PRSA_3_VFD_I0 | PRSA_3_VFD_DISC | DISCONNECT AUX
PRSA_3_VFD | I1 | PRSA_3_VFD_I1 | SPARE
PRSA_3_VFD | I2 | PRSA_3_VFD_I2 | PRSA_3_TPE1 | TRACKING PHOTOEYE
PRSA_3_VFD | I3 | PRSA_3_VFD_I3 | SPARE
PRSA_3_VFD | IO0 | PRSA_3_VFD_IO0 | SPARE
PRSA_3_VFD | IO1 | PRSA_3_VFD_IO1 | SPARE
PRSA_3_VFD | SI0 | PRSA_3_VFD_SI0 | SPARE
PRSA_3_VFD | SI1 | PRSA_3_VFD_SI1 | SPARE
PRSA_3_VFD | SI2 | PRSA_3_VFD_SI2 | SPARE
PRSA_3_VFD | SI3 | PRSA_3_VFD_SI3 | SPARE
PRSA_3_VFD | SO0 | PRSA_3_VFD_SO0 | SPARE
PRSB_11_FIOM1 | X3_0 | PRSB_11_FIOM1_X3_0 | PRSB_10_CH_FPE1 | FULL PHOTOEYE 100%
PRSB_11_FIOM1 | X3_1 | PRSB_11_FIOM1_X3_1 | SPARE
PRSB_11_FIOM1 | X2_0 | PRSB_11_FIOM1_X2_0 | PRSB_11_SS1_SPB | SS STATION START PUSHBUTTON
PRSB_11_FIOM1 | X2_1 | PRSB_11_FIOM1_X2_1 | PRSB_11_SS1_SPB_LT | SS STATION START PUSHBUTTON LIGHT
PRSB_11_FIOM1 | X1_0 | PRSB_11_FIOM1_X1_0 | PRSB_11_SS1_STPB | SS STATION STOP PUSHBUTTON
PRSB_11_FIOM1 | X1_1 | PRSB_11_FIOM1_X1_1 | SPARE
PRSB_11_FIOM1 | X0_0 | PRSB_11_FIOM1_X0_0 | PRSB_11_SS2_SPB | SS STATION START PUSHBUTTON
PRSB_11_FIOM1 | X0_1 | PRSB_11_FIOM1_X0_1 | PRSB_11_SS2_SPB_LT | SS STATION START PUSHBUTTON LIGHT
PRSB_11_FIOM1 | X7_0 | PRSB_11_FIOM1_X7_0 | PRSB_11_SS2_STPB | SS STATION STOP PUSHBUTTON
PRSB_11_FIOM1 | X7_1 | PRSB_11_FIOM1_X7_1 | SPARE
PRSB_11_FIOM1 | X6_0 | PRSB_11_FIOM1_X6_0 | PRSB_11_BCN1_A | AMBER BEACON LIGHT
PRSB_11_FIOM1 | X6_1 | PRSB_11_FIOM1_X6_1 | PRSB_11_BCN1_R | RED BEACON LIGHT
PRSB_11_FIOM1 | X5_0 | PRSB_11_FIOM1_X5_0 | PRSB_11_BCN2_B | BLUE BEACON LIGHT
PRSB_11_FIOM1 | X5_1 | PRSB_11_FIOM1_X5_1 | PRSB_11_BCN2_R | RED BEACON LIGHT
PRSB_11_FIOM1 | X4_0 | PRSB_11_FIOM1_X4_0 | SPARE
PRSB_11_FIOM1 | X4_1 | PRSB_11_FIOM1_X4_1 | SPARE
PRSB_11_VFD | I0 | PRSB_11_VFD_I0 | PRSB_11_VFD_DISC | DISCONNECT AUX
PRSB_11_VFD | I1 | PRSB_11_VFD_I1 | SPARE
PRSB_11_VFD | I2 | PRSB_11_VFD_I2 | PRSB_11_TPE1 | TRACKING PHOTOEYE
PRSB_11_VFD | I3 | PRSB_11_VFD_I3 | SPARE
PRSB_11_VFD | IO0 | PRSB_11_VFD_IO0 | SPARE
PRSB_11_VFD | IO1 | PRSB_11_VFD_IO1 | SPARE
PRSB_11_VFD | SI0 | PRSB_11_VFD_SI0 | PRSB_11_EPC1 | E-STOP PULLCORD
PRSB_11_VFD | SI1 | PRSB_11_VFD_SI1 | PRSB_11_EPC1_2 | E-STOP PULLCORD
PRSB_11_VFD | SI2 | PRSB_11_VFD_SI2 | PRSB_11_EPC2 | E-STOP PULLCORD
PRSB_11_VFD | SI3 | PRSB_11_VFD_SI3 | PRSB_11_EPC2_2 | E-STOP PULLCORD
PRSB_11_VFD | SO0 | PRSB_11_VFD_SO0 | PRSB_12_MDR1_STO1 | SAFETY TORQUE OFF
PRSB_3_VFD | I0 | PRSB_3_VFD_I0 | PRSB_3_VFD_DISC | DISCONNECT AUX
PRSB_3_VFD | I1 | PRSB_3_VFD_I1 | SPARE
PRSB_3_VFD | I2 | PRSB_3_VFD_I2 | PRSB_3_TPE1 | TRACKING PHOTOEYE
PRSB_3_VFD | I3 | PRSB_3_VFD_I3 | PRSB_3_TPE2 | TRACKING PHOTOEYE
PRSB_3_VFD | IO0 | PRSB_3_VFD_IO0 | SPARE
PRSB_3_VFD | IO1 | PRSB_3_VFD_IO1 | SPARE
PRSB_3_VFD | SI0 | PRSB_3_VFD_SI0 | PRSB_5_EPC1 | E-STOP PULLCORD
PRSB_3_VFD | SI1 | PRSB_3_VFD_SI1 | PRSB_5_EPC1_2 | E-STOP PULLCORD
PRSB_3_VFD | SI2 | PRSB_3_VFD_SI2 | PRSB_5_EPC2 | E-STOP PULLCORD
PRSB_3_VFD | SI3 | PRSB_3_VFD_SI3 | PRSB_5_EPC2_2 | E-STOP PULLCORD
PRSB_3_VFD | SO0 | PRSB_3_VFD_SO0 | SPARE
PRSB_5_FIOM1 | X3_0 | PRSB_5_FIOM1_X3_0 | PRSB_5_TPE1 | TRACKING PHOTOEYE
PRSB_5_FIOM1 | X3_1 | PRSB_5_FIOM1_X3_1 | SPARE
PRSB_5_FIOM1 | X2_0 | PRSB_5_FIOM1_X2_0 | PRSB_5_S1_PB | START PUSHBUTTON
PRSB_5_FIOM1 | X2_1 | PRSB_5_FIOM1_X2_1 | PRSB_5_S1_PB_LT | START PUSHBUTTON LIGHT
PRSB_5_FIOM1 | X1_0 | PRSB_5_FIOM1_X1_0 | PRSB_5_S2_PB | START PUSHBUTTON
PRSB_5_FIOM1 | X1_1 | PRSB_5_FIOM1_X1_1 | PRSB_5_S2_PB_LT | START PUSHBUTTON LIGHT
PRSB_5_FIOM1 | X0_0 | PRSB_5_FIOM1_X0_0 | PRSB_5_BCN1_A | AMBER BEACON LIGHT
PRSB_5_FIOM1 | X0_1 | PRSB_5_FIOM1_X0_1 | PRSB_5_BCN1_R | RED BEACON LIGHT
PRSB_5_FIOM1 | X7_0 | PRSB_5_FIOM1_X7_0 | PRSB_5_BCN2_R | RED BEACON LIGHT
PRSB_5_FIOM1 | X7_1 | PRSB_5_FIOM1_X7_1 | SPARE
PRSB_5_FIOM1 | X6_0 | PRSB_5_FIOM1_X6_0 | SPARE
PRSB_5_FIOM1 | X6_1 | PRSB_5_FIOM1_X6_1 | SPARE
PRSB_5_FIOM1 | X5_0 | PRSB_5_FIOM1_X5_0 | SPARE
PRSB_5_FIOM1 | X5_1 | PRSB_5_FIOM1_X5_1 | SPARE
PRSB_5_FIOM1 | X4_0 | PRSB_5_FIOM1_X4_0 | SPARE
PRSB_5_FIOM1 | X4_1 | PRSB_5_FIOM1_X4_1 | SPARE
PRSB_5_VFD | I0 | PRSB_5_VFD_I0 | PRSB_5_VFD_DISC | DISCONNECT AUX
PRSB_5_VFD | I1 | PRSB_5_VFD_I1 | SPARE
PRSB_5_VFD | I2 | PRSB_5_VFD_I2 | PRSB_5_TPE2 | TRACKING PHOTOEYE
PRSB_5_VFD | I3 | PRSB_5_VFD_I3 | SPARE
PRSB_5_VFD | IO0 | PRSB_5_VFD_IO0 | SPARE
PRSB_5_VFD | IO1 | PRSB_5_VFD_IO1 | SPARE
PRSB_5_VFD | SI0 | PRSB_5_VFD_SI0 | SPARE
PRSB_5_VFD | SI1 | PRSB_5_VFD_SI1 | SPARE
PRSB_5_VFD | SI2 | PRSB_5_VFD_SI2 | SPARE
PRSB_5_VFD | SI3 | PRSB_5_VFD_SI3 | SPARE
PRSB_5_VFD | SO0 | PRSB_5_VFD_SO0 | SPARE
PRSB_6_VFD | I0 | PRSB_6_VFD_I0 | PRSB_6_VFD_DISC | DISCONNECT AUX
PRSB_6_VFD | I1 | PRSB_6_VFD_I1 | SPARE
PRSB_6_VFD | I2 | PRSB_6_VFD_I2 | PRSB_6_TPE1 | TRACKING PHOTOEYE
PRSB_6_VFD | I3 | PRSB_6_VFD_I3 | SPARE
PRSB_6_VFD | IO0 | PRSB_6_VFD_IO0 | SPARE
PRSB_6_VFD | IO1 | PRSB_6_VFD_IO1 | SPARE
PRSB_6_VFD | SI0 | PRSB_6_VFD_SI0 | SPARE
PRSB_6_VFD | SI1 | PRSB_6_VFD_SI1 | SPARE
PRSB_6_VFD | SI2 | PRSB_6_VFD_SI2 | SPARE
PRSB_6_VFD | SI3 | PRSB_6_VFD_SI3 | SPARE
PRSB_6_VFD | SO0 | PRSB_6_VFD_SO0 | SPARE
PRSB_7_VFD | I0 | PRSB_7_VFD_I0 | PRSB_7_VFD_DISC | DISCONNECT AUX
PRSB_7_VFD | I1 | PRSB_7_VFD_I1 | SPARE
PRSB_7_VFD | I2 | PRSB_7_VFD_I2 | PRSB_7_TPE1 | TRACKING PHOTOEYE
PRSB_7_VFD | I3 | PRSB_7_VFD_I3 | SPARE
PRSB_7_VFD | IO0 | PRSB_7_VFD_IO0 | PRSB_7_JR1_PB | JAM RESET PUSHBUTTON
PRSB_7_VFD | IO1 | PRSB_7_VFD_IO1 | PRSB_7_JR1_PB_LT | JAM RESET PUSHBUTTON LIGHT
PRSB_7_VFD | SI0 | PRSB_7_VFD_SI0 | SPARE
PRSB_7_VFD | SI1 | PRSB_7_VFD_SI1 | SPARE
PRSB_7_VFD | SI2 | PRSB_7_VFD_SI2 | SPARE
PRSB_7_VFD | SI3 | PRSB_7_VFD_SI3 | SPARE
PRSB_7_VFD | SO0 | PRSB_7_VFD_SO0 | SPARE
PRSB_9_VFD | I0 | PRSB_9_VFD_I0 | PRSB_9_VFD_DISC | DISCONNECT AUX
PRSB_9_VFD | I1 | PRSB_9_VFD_I1 | PRSB_9_TPE1 | TRACKING PHOTOEYE
PRSB_9_VFD | I2 | PRSB_9_VFD_I2 | PRSB_9_TPE2 | TRACKING PHOTOEYE
PRSB_9_VFD | I3 | PRSB_9_VFD_I3 | PRSB_9_TPE3 | TRACKING PHOTOEYE
PRSB_9_VFD | IO0 | PRSB_9_VFD_IO0 | PRSB_7_BCN1_A | AMBER BEACON LIGHT
PRSB_9_VFD | IO1 | PRSB_9_VFD_IO1 | PRSB_7_BCN1_H | HORN BEACON
PRSB_9_VFD | SI0 | PRSB_9_VFD_SI0 | SPARE
PRSB_9_VFD | SI1 | PRSB_9_VFD_SI1 | SPARE
PRSB_9_VFD | SI2 | PRSB_9_VFD_SI2 | SPARE
PRSB_9_VFD | SI3 | PRSB_9_VFD_SI3 | SPARE
PRSB_9_VFD | SO0 | PRSB_9_VFD_SO0 | SPARE
PRSC_1_VFD | I0 | PRSC_1_VFD_I0 | PRSC_1_VFD_DISC | DISCONNECT AUX
PRSC_1_VFD | I1 | PRSC_1_VFD_I1 | SPARE
PRSC_1_VFD | I2 | PRSC_1_VFD_I2 | PRSC_1_TPE1 | TRACKING PHOTOEYE
PRSC_1_VFD | I3 | PRSC_1_VFD_I3 | SPARE
PRSC_1_VFD | IO0 | PRSC_1_VFD_IO0 | SPARE
PRSC_1_VFD | IO1 | PRSC_1_VFD_IO1 | SPARE
PRSC_1_VFD | SI0 | PRSC_1_VFD_SI0 | PRSC_2_EPC1 | E-STOP PULLCORD
PRSC_1_VFD | SI1 | PRSC_1_VFD_SI1 | PRSC_2_EPC1_2 | E-STOP PULLCORD
PRSC_1_VFD | SI2 | PRSC_1_VFD_SI2 | SPARE
PRSC_1_VFD | SI3 | PRSC_1_VFD_SI3 | SPARE
PRSC_1_VFD | SO0 | PRSC_1_VFD_SO0 | SPARE
PRSC_2_FIOM1 | X3_0 | PRSC_2_FIOM1_X3_0 | PRSC_2_S1_PB | START PUSHBUTTON
PRSC_2_FIOM1 | X3_1 | PRSC_2_FIOM1_X3_1 | PRSC_2_S1_PB_LT | START PUSHBUTTON LIGHT
PRSC_2_FIOM1 | X2_0 | PRSC_2_FIOM1_X2_0 | PRSC_2_S2_PB | START PUSHBUTTON
PRSC_2_FIOM1 | X2_1 | PRSC_2_FIOM1_X2_1 | PRSC_2_S2_PB_LT | START PUSHBUTTON LIGHT
PRSC_2_FIOM1 | X1_0 | PRSC_2_FIOM1_X1_0 | PRSC_2_BCN1_A | AMBER BEACON LIGHT
PRSC_2_FIOM1 | X1_1 | PRSC_2_FIOM1_X1_1 | PRSC_2_BCN1_R | RED BEACON LIGHT
PRSC_2_FIOM1 | X0_0 | PRSC_2_FIOM1_X0_0 | PRSC_2_BCN2_R | RED BEACON LIGHT
PRSC_2_FIOM1 | X0_1 | PRSC_2_FIOM1_X0_1 | SPARE
PRSC_2_FIOM1 | X7_0 | PRSC_2_FIOM1_X7_0 | SPARE
PRSC_2_FIOM1 | X7_1 | PRSC_2_FIOM1_X7_1 | SPARE
PRSC_2_FIOM1 | X6_0 | PRSC_2_FIOM1_X6_0 | SPARE
PRSC_2_FIOM1 | X6_1 | PRSC_2_FIOM1_X6_1 | SPARE
PRSC_2_FIOM1 | X5_0 | PRSC_2_FIOM1_X5_0 | SPARE
PRSC_2_FIOM1 | X5_1 | PRSC_2_FIOM1_X5_1 | SPARE
PRSC_2_FIOM1 | X4_0 | PRSC_2_FIOM1_X4_0 | SPARE
PRSC_2_FIOM1 | X4_1 | PRSC_2_FIOM1_X4_1 | SPARE
PRSC_2_VFD | I0 | PRSC_2_VFD_I0 | PRSC_2_VFD_DISC | DISCONNECT AUX
PRSC_2_VFD | I1 | PRSC_2_VFD_I1 | SPARE
PRSC_2_VFD | I2 | PRSC_2_VFD_I2 | PRSC_2_TPE1 | TRACKING PHOTOEYE
PRSC_2_VFD | I3 | PRSC_2_VFD_I3 | SPARE
PRSC_2_VFD | IO0 | PRSC_2_VFD_IO0 | SPARE
PRSC_2_VFD | IO1 | PRSC_2_VFD_IO1 | SPARE
PRSC_2_VFD | SI0 | PRSC_2_VFD_SI0 | PRSC_2_EPC2 | E-STOP PULLCORD
PRSC_2_VFD | SI1 | PRSC_2_VFD_SI1 | PRSC_2_EPC2_2 | E-STOP PULLCORD
PRSC_2_VFD | SI2 | PRSC_2_VFD_SI2 | SPARE
PRSC_2_VFD | SI3 | PRSC_2_VFD_SI3 | SPARE
PRSC_2_VFD | SO0 | PRSC_2_VFD_SO0 | SPARE
PRSC_3_VFD | I0 | PRSC_3_VFD_I0 | PRSC_3_VFD_DISC | DISCONNECT AUX
PRSC_3_VFD | I1 | PRSC_3_VFD_I1 | SPARE
PRSC_3_VFD | I2 | PRSC_3_VFD_I2 | PRSC_3_TPE1 | TRACKING PHOTOEYE
PRSC_3_VFD | I3 | PRSC_3_VFD_I3 | SPARE
PRSC_3_VFD | IO0 | PRSC_3_VFD_IO0 | SPARE
PRSC_3_VFD | IO1 | PRSC_3_VFD_IO1 | SPARE
PRSC_3_VFD | SI0 | PRSC_3_VFD_SI0 | SPARE
PRSC_3_VFD | SI1 | PRSC_3_VFD_SI1 | SPARE
PRSC_3_VFD | SI2 | PRSC_3_VFD_SI2 | SPARE
PRSC_3_VFD | SI3 | PRSC_3_VFD_SI3 | SPARE
PRSC_3_VFD | SO0 | PRSC_3_VFD_SO0 | SPARE
PRSD_10_VFD | I0 | PRSD_10_VFD_I0 | PRSD_10_VFD_DISC | DISCONNECT AUX
PRSD_10_VFD | I1 | PRSD_10_VFD_I1 | SPARE
PRSD_10_VFD | I2 | PRSD_10_VFD_I2 | PRSD_10_TPE2 | TRACKING PHOTOEYE
PRSD_10_VFD | I3 | PRSD_10_VFD_I3 | PRSD_10_TPE3 | TRACKING PHOTOEYE
PRSD_10_VFD | IO0 | PRSD_10_VFD_IO0 | PRSD_10_JR1_PB | JAM RESET PUSHBUTTON
PRSD_10_VFD | IO1 | PRSD_10_VFD_IO1 | PRSD_10_JR1_PB_LT | JAM RESET PUSHBUTTON LIGHT
PRSD_10_VFD | SI0 | PRSD_10_VFD_SI0 | SPARE
PRSD_10_VFD | SI1 | PRSD_10_VFD_SI1 | SPARE
PRSD_10_VFD | SI2 | PRSD_10_VFD_SI2 | SPARE
PRSD_10_VFD | SI3 | PRSD_10_VFD_SI3 | SPARE
PRSD_10_VFD | SO0 | PRSD_10_VFD_SO0 | SPARE
PRSD_12_VFD | I0 | PRSD_12_VFD_I0 | PRSD_12_VFD_DISC | DISCONNECT AUX
PRSD_12_VFD | I1 | PRSD_12_VFD_I1 | SPARE
PRSD_12_VFD | I2 | PRSD_12_VFD_I2 | PRSD_12_TPE1 | TRACKING PHOTOEYE
PRSD_12_VFD | I3 | PRSD_12_VFD_I3 | PRSD_12_TPE2 | TRACKING PHOTOEYE
PRSD_12_VFD | IO0 | PRSD_12_VFD_IO0 | PRSD_10_BCN1_A | AMBER BEACON LIGHT
PRSD_12_VFD | IO1 | PRSD_12_VFD_IO1 | PRSD_10_BCN1_H | HORN BEACON
PRSD_12_VFD | SI0 | PRSD_12_VFD_SI0 | SPARE
PRSD_12_VFD | SI1 | PRSD_12_VFD_SI1 | SPARE
PRSD_12_VFD | SI2 | PRSD_12_VFD_SI2 | SPARE
PRSD_12_VFD | SI3 | PRSD_12_VFD_SI3 | SPARE
PRSD_12_VFD | SO0 | PRSD_12_VFD_SO0 | PRSD_15_MDR2_STO1 | SAFETY TORQUE OFF
PRSD_14_FIOM1 | X3_0 | PRSD_14_FIOM1_X3_0 | PRSD_13CH_FPE1 | FULL PHOTOEYE 100%
PRSD_14_FIOM1 | X3_1 | PRSD_14_FIOM1_X3_1 | SPARE
PRSD_14_FIOM1 | X2_0 | PRSD_14_FIOM1_X2_0 | PRSD_14_SS1_SPB | SS STATION START PUSHBUTTON
PRSD_14_FIOM1 | X2_1 | PRSD_14_FIOM1_X2_1 | PRSD_14_SS1_SPB_LT | SS STATION START PUSHBUTTON LIGHT
PRSD_14_FIOM1 | X1_0 | PRSD_14_FIOM1_X1_0 | PRSD_14_SS1_STPB | SS STATION STOP PUSHBUTTON
PRSD_14_FIOM1 | X1_1 | PRSD_14_FIOM1_X1_1 | SPARE
PRSD_14_FIOM1 | X0_0 | PRSD_14_FIOM1_X0_0 | PRSD_14_SS2_SPB | SS STATION START PUSHBUTTON
PRSD_14_FIOM1 | X0_1 | PRSD_14_FIOM1_X0_1 | PRSD_14_SS2_SPB_LT | SS STATION START PUSHBUTTON LIGHT
PRSD_14_FIOM1 | X7_0 | PRSD_14_FIOM1_X7_0 | PRSD_14_SS2_STPB | SS STATION STOP PUSHBUTTON
PRSD_14_FIOM1 | X7_1 | PRSD_14_FIOM1_X7_1 | SPARE
PRSD_14_FIOM1 | X6_0 | PRSD_14_FIOM1_X6_0 | PRSD_14_BCN1_B | BLUE BEACON LIGHT
PRSD_14_FIOM1 | X6_1 | PRSD_14_FIOM1_X6_1 | PRSD_14_BCN1_R | RED BEACON LIGHT
PRSD_14_FIOM1 | X5_0 | PRSD_14_FIOM1_X5_0 | PRSD_14_BCN2_R | RED BEACON LIGHT
PRSD_14_FIOM1 | X5_1 | PRSD_14_FIOM1_X5_1 | SPARE
PRSD_14_FIOM1 | X4_0 | PRSD_14_FIOM1_X4_0 | SPARE
PRSD_14_FIOM1 | X4_1 | PRSD_14_FIOM1_X4_1 | SPARE
PRSD_14_VFD | I0 | PRSD_14_VFD_I0 | PRSD_14_VFD_DISC | DISCONNECT AUX
PRSD_14_VFD | I1 | PRSD_14_VFD_I1 | SPARE
PRSD_14_VFD | I2 | PRSD_14_VFD_I2 | PRSD_14_TPE1 | TRACKING PHOTOEYE
PRSD_14_VFD | I3 | PRSD_14_VFD_I3 | SPARE
PRSD_14_VFD | IO0 | PRSD_14_VFD_IO0 | SPARE
PRSD_14_VFD | IO1 | PRSD_14_VFD_IO1 | SPARE
PRSD_14_VFD | SI0 | PRSD_14_VFD_SI0 | PRSD_14_EPC1 | E-STOP PULLCORD
PRSD_14_VFD | SI1 | PRSD_14_VFD_SI1 | PRSD_14_EPC1_2 | E-STOP PULLCORD
PRSD_14_VFD | SI2 | PRSD_14_VFD_SI2 | PRSD_14_EPC2 | E-STOP PULLCORD
PRSD_14_VFD | SI3 | PRSD_14_VFD_SI3 | PRSD_14_EPC2_2 | E-STOP PULLCORD
PRSD_14_VFD | SO0 | PRSD_14_VFD_SO0 | SPARE
PRSD_1_VFD | I0 | PRSD_1_VFD_I0 | PRSD_1_VFD_DISC | DISCONNECT AUX
PRSD_1_VFD | I1 | PRSD_1_VFD_I1 | SPARE
PRSD_1_VFD | I2 | PRSD_1_VFD_I2 | PRSD_1_TPE1 | TRACKING PHOTOEYE
PRSD_1_VFD | I3 | PRSD_1_VFD_I3 | SPARE
PRSD_1_VFD | IO0 | PRSD_1_VFD_IO0 | PRSD_1_S1_PB | START PUSHBUTTON
PRSD_1_VFD | IO1 | PRSD_1_VFD_IO1 | PRSD_1_S1_PB_LT | START PUSHBUTTON LIGHT
PRSD_1_VFD | SI0 | PRSD_1_VFD_SI0 | PRSD_1_EPC1 | E-STOP PULLCORD
PRSD_1_VFD | SI1 | PRSD_1_VFD_SI1 | PRSD_1_EPC1_2 | E-STOP PULLCORD
PRSD_1_VFD | SI2 | PRSD_1_VFD_SI2 | PRSD_2_EPC1 | E-STOP PULLCORD
PRSD_1_VFD | SI3 | PRSD_1_VFD_SI3 | PRSD_2_EPC1_2 | E-STOP PULLCORD
PRSD_1_VFD | SO0 | PRSD_1_VFD_SO0 | SPARE
PRSD_2_VFD | I0 | PRSD_2_VFD_I0 | PRSD_2_VFD_DISC | DISCONNECT AUX
PRSD_2_VFD | I1 | PRSD_2_VFD_I1 | SPARE
PRSD_2_VFD | I2 | PRSD_2_VFD_I2 | PRSD_2_TPE1 | TRACKING PHOTOEYE
PRSD_2_VFD | I3 | PRSD_2_VFD_I3 | SPARE
PRSD_2_VFD | IO0 | PRSD_2_VFD_IO0 | PRSD_1_BCN1_A | AMBER BEACON LIGHT
PRSD_2_VFD | IO1 | PRSD_2_VFD_IO1 | PRSD_1_BCN1_R | RED BEACON LIGHT
PRSD_2_VFD | SI0 | PRSD_2_VFD_SI0 | SPARE
PRSD_2_VFD | SI1 | PRSD_2_VFD_SI1 | SPARE
PRSD_2_VFD | SI2 | PRSD_2_VFD_SI2 | SPARE
PRSD_2_VFD | SI3 | PRSD_2_VFD_SI3 | SPARE
PRSD_2_VFD | SO0 | PRSD_2_VFD_SO0 | SPARE
PRSD_3_VFD | I0 | PRSD_3_VFD_I0 | PRSD_3_VFD_DISC | DISCONNECT AUX
PRSD_3_VFD | I1 | PRSD_3_VFD_I1 | SPARE
PRSD_3_VFD | I2 | PRSD_3_VFD_I2 | PRSD_3_TPE1 | TRACKING PHOTOEYE
PRSD_3_VFD | I3 | PRSD_3_VFD_I3 | SPARE
PRSD_3_VFD | IO0 | PRSD_3_VFD_IO0 | PRSD_2_S1_PB | START PUSHBUTTON
PRSD_3_VFD | IO1 | PRSD_3_VFD_IO1 | PRSD_2_S1_PB_LT | START PUSHBUTTON LIGHT
PRSD_3_VFD | SI0 | PRSD_3_VFD_SI0 | SPARE
PRSD_3_VFD | SI1 | PRSD_3_VFD_SI1 | SPARE
PRSD_3_VFD | SI2 | PRSD_3_VFD_SI2 | SPARE
PRSD_3_VFD | SI3 | PRSD_3_VFD_SI3 | SPARE
PRSD_3_VFD | SO0 | PRSD_3_VFD_SO0 | SPARE
PRSD_4_VFD | I0 | PRSD_4_VFD_I0 | PRSD_4_VFD_DISC | DISCONNECT AUX
PRSD_4_VFD | I1 | PRSD_4_VFD_I1 | SPARE
PRSD_4_VFD | I2 | PRSD_4_VFD_I2 | PRSD_4_TPE1 | TRACKING PHOTOEYE
PRSD_4_VFD | I3 | PRSD_4_VFD_I3 | SPARE
PRSD_4_VFD | IO0 | PRSD_4_VFD_IO0 | PRSD_2_BCN1_R | RED BEACON LIGHT
PRSD_4_VFD | IO1 | PRSD_4_VFD_IO1 | SPARE
PRSD_4_VFD | SI0 | PRSD_4_VFD_SI0 | SPARE
PRSD_4_VFD | SI1 | PRSD_4_VFD_SI1 | SPARE
PRSD_4_VFD | SI2 | PRSD_4_VFD_SI2 | SPARE
PRSD_4_VFD | SI3 | PRSD_4_VFD_SI3 | SPARE
PRSD_4_VFD | SO0 | PRSD_4_VFD_SO0 | SPARE
PRSD_5_VFD | I0 | PRSD_5_VFD_I0 | PRSD_5_VFD_DISC | DISCONNECT AUX
PRSD_5_VFD | I1 | PRSD_5_VFD_I1 | SPARE
PRSD_5_VFD | I2 | PRSD_5_VFD_I2 | PRSD_5_TPE1 | TRACKING PHOTOEYE
PRSD_5_VFD | I3 | PRSD_5_VFD_I3 | SPARE
PRSD_5_VFD | IO0 | PRSD_5_VFD_IO0 | SPARE
PRSD_5_VFD | IO1 | PRSD_5_VFD_IO1 | SPARE
PRSD_5_VFD | SI0 | PRSD_5_VFD_SI0 | SPARE
PRSD_5_VFD | SI1 | PRSD_5_VFD_SI1 | SPARE
PRSD_5_VFD | SI2 | PRSD_5_VFD_SI2 | SPARE
PRSD_5_VFD | SI3 | PRSD_5_VFD_SI3 | SPARE
PRSD_5_VFD | SO0 | PRSD_5_VFD_SO0 | SPARE
PRSD_6_VFD | I0 | PRSD_6_VFD_I0 | PRSD_6_VFD_DISC | DISCONNECT AUX
PRSD_6_VFD | I1 | PRSD_6_VFD_I1 | SPARE
PRSD_6_VFD | I2 | PRSD_6_VFD_I2 | PRSD_6_TPE1 | TRACKING PHOTOEYE
PRSD_6_VFD | I3 | PRSD_6_VFD_I3 | SPARE
PRSD_6_VFD | IO0 | PRSD_6_VFD_IO0 | SPARE
PRSD_6_VFD | IO1 | PRSD_6_VFD_IO1 | SPARE
PRSD_6_VFD | SI0 | PRSD_6_VFD_SI0 | SPARE
PRSD_6_VFD | SI1 | PRSD_6_VFD_SI1 | SPARE
PRSD_6_VFD | SI2 | PRSD_6_VFD_SI2 | SPARE
PRSD_6_VFD | SI3 | PRSD_6_VFD_SI3 | SPARE
PRSD_6_VFD | SO0 | PRSD_6_VFD_SO0 | SPARE
PRSD_7_VFD | I0 | PRSD_7_VFD_I0 | PRSD_7_VFD_DISC | DISCONNECT AUX
PRSD_7_VFD | I1 | PRSD_7_VFD_I1 | SPARE
PRSD_7_VFD | I2 | PRSD_7_VFD_I2 | PRSD_7_TPE1 | TRACKING PHOTOEYE
PRSD_7_VFD | I3 | PRSD_7_VFD_I3 | SPARE
PRSD_7_VFD | IO0 | PRSD_7_VFD_IO0 | PRSD_7_BCN1_H | HORN BEACON
PRSD_7_VFD | IO1 | PRSD_7_VFD_IO1 | SPARE
PRSD_7_VFD | SI0 | PRSD_7_VFD_SI0 | SPARE
PRSD_7_VFD | SI1 | PRSD_7_VFD_SI1 | SPARE
PRSD_7_VFD | SI2 | PRSD_7_VFD_SI2 | SPARE
PRSD_7_VFD | SI3 | PRSD_7_VFD_SI3 | SPARE
PRSD_7_VFD | SO0 | PRSD_7_VFD_SO0 | SPARE
PRSD_8_VFD | I0 | PRSD_8_VFD_I0 | PRSD_8_VFD_DISC | DISCONNECT AUX
PRSD_8_VFD | I1 | PRSD_8_VFD_I1 | SPARE
PRSD_8_VFD | I2 | PRSD_8_VFD_I2 | PRSD_8_TPE1 | TRACKING PHOTOEYE
PRSD_8_VFD | I3 | PRSD_8_VFD_I3 | PRSD_10_TPE1 | TRACKING PHOTOEYE
PRSD_8_VFD | IO0 | PRSD_8_VFD_IO0 | PRSD_8_JR1_PB | JAM RESET PUSHBUTTON
PRSD_8_VFD | IO1 | PRSD_8_VFD_IO1 | PRSD_8_JR1_PB_LT | JAM RESET PUSHBUTTON LIGHT
PRSD_8_VFD | SI0 | PRSD_8_VFD_SI0 | SPARE
PRSD_8_VFD | SI1 | PRSD_8_VFD_SI1 | SPARE
PRSD_8_VFD | SI2 | PRSD_8_VFD_SI2 | SPARE
PRSD_8_VFD | SI3 | PRSD_8_VFD_SI3 | SPARE
PRSD_8_VFD | SO0 | PRSD_8_VFD_SO0 | PRSD_8_BCN1_A | AMBER BEACON LIGHT
PRSOB_10_VFD | I0 | PRSOB_10_VFD_I0 | PRSOB_10_VFD_DISC | DISCONNECT AUX
PRSOB_10_VFD | I1 | PRSOB_10_VFD_I1 | SPARE
PRSOB_10_VFD | I2 | PRSOB_10_VFD_I2 | PRSOB_10_TPE1 | TRACKING PHOTOEYE
PRSOB_10_VFD | I3 | PRSOB_10_VFD_I3 | SPARE
PRSOB_10_VFD | IO0 | PRSOB_10_VFD_IO0 | SPARE
PRSOB_10_VFD | IO1 | PRSOB_10_VFD_IO1 | SPARE
PRSOB_10_VFD | SI0 | PRSOB_10_VFD_SI0 | SPARE
PRSOB_10_VFD | SI1 | PRSOB_10_VFD_SI1 | SPARE
PRSOB_10_VFD | SI2 | PRSOB_10_VFD_SI2 | SPARE
PRSOB_10_VFD | SI3 | PRSOB_10_VFD_SI3 | SPARE
PRSOB_10_VFD | SO0 | PRSOB_10_VFD_SO0 | SPARE
PRSOB_11_VFD | I0 | PRSOB_11_VFD_I0 | PRSOB_11_VFD_DISC | DISCONNECT AUX
PRSOB_11_VFD | I1 | PRSOB_11_VFD_I1 | SPARE
PRSOB_11_VFD | I2 | PRSOB_11_VFD_I2 | PRSOB_11_TPE1 | TRACKING PHOTOEYE
PRSOB_11_VFD | I3 | PRSOB_11_VFD_I3 | SPARE
PRSOB_11_VFD | IO0 | PRSOB_11_VFD_IO0 | PRSOB_11_JR1_PB | JAM RESET PUSHBUTTON
PRSOB_11_VFD | IO1 | PRSOB_11_VFD_IO1 | PRSOB_11_JR1_PB_LT | JAM RESET PUSHBUTTON LIGHT
PRSOB_11_VFD | SI0 | PRSOB_11_VFD_SI0 | SPARE
PRSOB_11_VFD | SI1 | PRSOB_11_VFD_SI1 | SPARE
PRSOB_11_VFD | SI2 | PRSOB_11_VFD_SI2 | SPARE
PRSOB_11_VFD | SI3 | PRSOB_11_VFD_SI3 | SPARE
PRSOB_11_VFD | SO0 | PRSOB_11_VFD_SO0 | SPARE
PRSOB_12_VFD | I0 | PRSOB_12_VFD_I0 | PRSOB_12_VFD_DISC | DISCONNECT AUX
PRSOB_12_VFD | I1 | PRSOB_12_VFD_I1 | SPARE
PRSOB_12_VFD | I2 | PRSOB_12_VFD_I2 | PRSOB_12_TPE1 | TRACKING PHOTOEYE
PRSOB_12_VFD | I3 | PRSOB_12_VFD_I3 | SPARE
PRSOB_12_VFD | IO0 | PRSOB_12_VFD_IO0 | PRSOB_11_BCN1_A | AMBER BEACON LIGHT
PRSOB_12_VFD | IO1 | PRSOB_12_VFD_IO1 | PRSOB_11_BCN1_H | HORN BEACON
PRSOB_12_VFD | SI0 | PRSOB_12_VFD_SI0 | SPARE
PRSOB_12_VFD | SI1 | PRSOB_12_VFD_SI1 | SPARE
PRSOB_12_VFD | SI2 | PRSOB_12_VFD_SI2 | SPARE
PRSOB_12_VFD | SI3 | PRSOB_12_VFD_SI3 | SPARE
PRSOB_12_VFD | SO0 | PRSOB_12_VFD_SO0 | SPARE
PRSOB_13_VFD | I0 | PRSOB_13_VFD_I0 | PRSOB_13_VFD_DISC | DISCONNECT AUX
PRSOB_13_VFD | I1 | PRSOB_13_VFD_I1 | SPARE
PRSOB_13_VFD | I2 | PRSOB_13_VFD_I2 | PRSOB_13_TPE1 | TRACKING PHOTOEYE
PRSOB_13_VFD | I3 | PRSOB_13_VFD_I3 | SPARE
PRSOB_13_VFD | IO0 | PRSOB_13_VFD_IO0 | SPARE
PRSOB_13_VFD | IO1 | PRSOB_13_VFD_IO1 | SPARE
PRSOB_13_VFD | SI0 | PRSOB_13_VFD_SI0 | SPARE
PRSOB_13_VFD | SI1 | PRSOB_13_VFD_SI1 | SPARE
PRSOB_13_VFD | SI2 | PRSOB_13_VFD_SI2 | SPARE
PRSOB_13_VFD | SI3 | PRSOB_13_VFD_SI3 | SPARE
PRSOB_13_VFD | SO0 | PRSOB_13_VFD_SO0 | SPARE
PRSOB_14_VFD | I0 | PRSOB_14_VFD_I0 | PRSOB_14_VFD_DISC | DISCONNECT AUX
PRSOB_14_VFD | I1 | PRSOB_14_VFD_I1 | SPARE
PRSOB_14_VFD | I2 | PRSOB_14_VFD_I2 | PRSOB_14_TPE1 | TRACKING PHOTOEYE
PRSOB_14_VFD | I3 | PRSOB_14_VFD_I3 | SPARE
PRSOB_14_VFD | IO0 | PRSOB_14_VFD_IO0 | PRSOB_16_BCN1_A | AMBER BEACON LIGHT
PRSOB_14_VFD | IO1 | PRSOB_14_VFD_IO1 | PRSOB_16_BCN1_H | HORN BEACON
PRSOB_14_VFD | SI0 | PRSOB_14_VFD_SI0 | SPARE
PRSOB_14_VFD | SI1 | PRSOB_14_VFD_SI1 | SPARE
PRSOB_14_VFD | SI2 | PRSOB_14_VFD_SI2 | SPARE
PRSOB_14_VFD | SI3 | PRSOB_14_VFD_SI3 | SPARE
PRSOB_14_VFD | SO0 | PRSOB_14_VFD_SO0 | SPARE
PRSOB_16_VFD | I0 | PRSOB_16_VFD_I0 | PRSOB_16_VFD_DISC | DISCONNECT AUX
PRSOB_16_VFD | I1 | PRSOB_16_VFD_I1 | SPARE
PRSOB_16_VFD | I2 | PRSOB_16_VFD_I2 | PRSOB_16_TPE1 | TRACKING PHOTOEYE
PRSOB_16_VFD | I3 | PRSOB_16_VFD_I3 | SPARE
PRSOB_16_VFD | IO0 | PRSOB_16_VFD_IO0 | PRSOB_16_JR1_PB | JAM RESET PUSHBUTTON
PRSOB_16_VFD | IO1 | PRSOB_16_VFD_IO1 | PRSOB_16_JR1_PB_LT | JAM RESET PUSHBUTTON LIGHT
PRSOB_16_VFD | SI0 | PRSOB_16_VFD_SI0 | SPARE
PRSOB_16_VFD | SI1 | PRSOB_16_VFD_SI1 | SPARE
PRSOB_16_VFD | SI2 | PRSOB_16_VFD_SI2 | SPARE
PRSOB_16_VFD | SI3 | PRSOB_16_VFD_SI3 | SPARE
PRSOB_16_VFD | SO0 | PRSOB_16_VFD_SO0 | SPARE
PRSOB_2_VFD | I0 | PRSOB_2_VFD_I0 | PRSOB_2_VFD_DISC | DISCONNECT AUX
PRSOB_2_VFD | I1 | PRSOB_2_VFD_I1 | SPARE
PRSOB_2_VFD | I2 | PRSOB_2_VFD_I2 | PRSOB_2_TPE1 | TRACKING PHOTOEYE
PRSOB_2_VFD | I3 | PRSOB_2_VFD_I3 | SPARE
PRSOB_2_VFD | IO0 | PRSOB_2_VFD_IO0 | SPARE
PRSOB_2_VFD | IO1 | PRSOB_2_VFD_IO1 | SPARE
PRSOB_2_VFD | SI0 | PRSOB_2_VFD_SI0 | PRSOB_2_EPC1 | E-STOP PULLCORD
PRSOB_2_VFD | SI1 | PRSOB_2_VFD_SI1 | PRSOB_2_EPC1_2 | E-STOP PULLCORD
PRSOB_2_VFD | SI2 | PRSOB_2_VFD_SI2 | PRSOB_2_EPC2 | E-STOP PULLCORD
PRSOB_2_VFD | SI3 | PRSOB_2_VFD_SI3 | PRSOB_2_EPC2_2 | E-STOP PULLCORD
PRSOB_2_VFD | SO0 | PRSOB_2_VFD_SO0 | SPARE
PRSOB_3_VFD | I0 | PRSOB_3_VFD_I0 | PRSOB_3_VFD_DISC | DISCONNECT AUX
PRSOB_3_VFD | I1 | PRSOB_3_VFD_I1 | SPARE
PRSOB_3_VFD | I2 | PRSOB_3_VFD_I2 | PRSOB_3_TPE1 | TRACKING PHOTOEYE
PRSOB_3_VFD | I3 | PRSOB_3_VFD_I3 | SPARE
PRSOB_3_VFD | IO0 | PRSOB_3_VFD_IO0 | SPARE
PRSOB_3_VFD | IO1 | PRSOB_3_VFD_IO1 | SPARE
PRSOB_3_VFD | SI0 | PRSOB_3_VFD_SI0 | SPARE
PRSOB_3_VFD | SI1 | PRSOB_3_VFD_SI1 | SPARE
PRSOB_3_VFD | SI2 | PRSOB_3_VFD_SI2 | SPARE
PRSOB_3_VFD | SI3 | PRSOB_3_VFD_SI3 | SPARE
PRSOB_3_VFD | SO0 | PRSOB_3_VFD_SO0 | PRSB_12_MDR2_STO1 | SAFETY TORQUE OFF
PRSOB_4_VFD | I0 | PRSOB_4_VFD_I0 | PRSOB_4_VFD_DISC | DISCONNECT AUX
PRSOB_4_VFD | I1 | PRSOB_4_VFD_I1 | SPARE
PRSOB_4_VFD | I2 | PRSOB_4_VFD_I2 | PRSOB_4_TPE1 | TRACKING PHOTOEYE
PRSOB_4_VFD | I3 | PRSOB_4_VFD_I3 | SPARE
PRSOB_4_VFD | IO0 | PRSOB_4_VFD_IO0 | SPARE
PRSOB_4_VFD | IO1 | PRSOB_4_VFD_IO1 | SPARE
PRSOB_4_VFD | SI0 | PRSOB_4_VFD_SI0 | SPARE
PRSOB_4_VFD | SI1 | PRSOB_4_VFD_SI1 | SPARE
PRSOB_4_VFD | SI2 | PRSOB_4_VFD_SI2 | SPARE
PRSOB_4_VFD | SI3 | PRSOB_4_VFD_SI3 | SPARE
PRSOB_4_VFD | SO0 | PRSOB_4_VFD_SO0 | SPARE
PRSOB_5_VFD | I0 | PRSOB_5_VFD_I0 | PRSOB_5_VFD_DISC | DISCONNECT AUX
PRSOB_5_VFD | I1 | PRSOB_5_VFD_I1 | SPARE
PRSOB_5_VFD | I2 | PRSOB_5_VFD_I2 | PRSOB_5_TPE1 | TRACKING PHOTOEYE
PRSOB_5_VFD | I3 | PRSOB_5_VFD_I3 | SPARE
PRSOB_5_VFD | IO0 | PRSOB_5_VFD_IO0 | SPARE
PRSOB_5_VFD | IO1 | PRSOB_5_VFD_IO1 | SPARE
PRSOB_5_VFD | SI0 | PRSOB_5_VFD_SI0 | SPARE
PRSOB_5_VFD | SI1 | PRSOB_5_VFD_SI1 | SPARE
PRSOB_5_VFD | SI2 | PRSOB_5_VFD_SI2 | SPARE
PRSOB_5_VFD | SI3 | PRSOB_5_VFD_SI3 | SPARE
PRSOB_5_VFD | SO0 | PRSOB_5_VFD_SO0 | SPARE
PRSOB_6_VFD | I0 | PRSOB_6_VFD_I0 | PRSOB_6_VFD_DISC | DISCONNECT AUX
PRSOB_6_VFD | I1 | PRSOB_6_VFD_I1 | SPARE
PRSOB_6_VFD | I2 | PRSOB_6_VFD_I2 | PRSOB_6_TPE1 | TRACKING PHOTOEYE
PRSOB_6_VFD | I3 | PRSOB_6_VFD_I3 | SPARE
PRSOB_6_VFD | IO0 | PRSOB_6_VFD_IO0 | PRSOB_6_JR1_PB | JAM RESET PUSHBUTTON
PRSOB_6_VFD | IO1 | PRSOB_6_VFD_IO1 | PRSOB_6_JR1_PB_LT | JAM RESET PUSHBUTTON LIGHT
PRSOB_6_VFD | SI0 | PRSOB_6_VFD_SI0 | SPARE
PRSOB_6_VFD | SI1 | PRSOB_6_VFD_SI1 | SPARE
PRSOB_6_VFD | SI2 | PRSOB_6_VFD_SI2 | SPARE
PRSOB_6_VFD | SI3 | PRSOB_6_VFD_SI3 | SPARE
PRSOB_6_VFD | SO0 | PRSOB_6_VFD_SO0 | SPARE
PRSOB_7_VFD | I0 | PRSOB_7_VFD_I0 | PRSOB_7_VFD_DISC | DISCONNECT AUX
PRSOB_7_VFD | I1 | PRSOB_7_VFD_I1 | SPARE
PRSOB_7_VFD | I2 | PRSOB_7_VFD_I2 | PRSOB_7_TPE1 | TRACKING PHOTOEYE
PRSOB_7_VFD | I3 | PRSOB_7_VFD_I3 | SPARE
PRSOB_7_VFD | IO0 | PRSOB_7_VFD_IO0 | PRSOB_6_BCN1_A | AMBER BEACON LIGHT
PRSOB_7_VFD | IO1 | PRSOB_7_VFD_IO1 | SPARE
PRSOB_7_VFD | SI0 | PRSOB_7_VFD_SI0 | SPARE
PRSOB_7_VFD | SI1 | PRSOB_7_VFD_SI1 | SPARE
PRSOB_7_VFD | SI2 | PRSOB_7_VFD_SI2 | SPARE
PRSOB_7_VFD | SI3 | PRSOB_7_VFD_SI3 | SPARE
PRSOB_7_VFD | SO0 | PRSOB_7_VFD_SO0 | SPARE
PRSOB_8_VFD | I0 | PRSOB_8_VFD_I0 | PRSOB_8_VFD_DISC | DISCONNECT AUX
PRSOB_8_VFD | I1 | PRSOB_8_VFD_I1 | SPARE
PRSOB_8_VFD | I2 | PRSOB_8_VFD_I2 | PRSOB_8_TPE1 | TRACKING PHOTOEYE
PRSOB_8_VFD | I3 | PRSOB_8_VFD_I3 | SPARE
PRSOB_8_VFD | IO0 | PRSOB_8_VFD_IO0 | SPARE
PRSOB_8_VFD | IO1 | PRSOB_8_VFD_IO1 | SPARE
PRSOB_8_VFD | SI0 | PRSOB_8_VFD_SI0 | PRSOB_9_EPC2 | E-STOP PULLCORD
PRSOB_8_VFD | SI1 | PRSOB_8_VFD_SI1 | PRSOB_9_EPC2_2 | E-STOP PULLCORD
PRSOB_8_VFD | SI2 | PRSOB_8_VFD_SI2 | PRSOB_9_EPC4 | E-STOP PULLCORD
PRSOB_8_VFD | SI3 | PRSOB_8_VFD_SI3 | PRSOB_9_EPC4_2 | E-STOP PULLCORD
PRSOB_8_VFD | SO0 | PRSOB_8_VFD_SO0 | SPARE
PRSOB_9_FIOM1 | X3_0 | PRSOB_9_FIOM1_X3_0 | PRSOB_9_S1_PB | START PUSHBUTTON
PRSOB_9_FIOM1 | X3_1 | PRSOB_9_FIOM1_X3_1 | PRSOB_9_S1_PB_LT | START PUSHBUTTON LIGHT
PRSOB_9_FIOM1 | X2_0 | PRSOB_9_FIOM1_X2_0 | PRSOB_9_S2_PB | START PUSHBUTTON
PRSOB_9_FIOM1 | X2_1 | PRSOB_9_FIOM1_X2_1 | PRSOB_9_S2_PB_LT | START PUSHBUTTON LIGHT
PRSOB_9_FIOM1 | X1_0 | PRSOB_9_FIOM1_X1_0 | PRSOB_9_BCN1_R | RED BEACON LIGHT
PRSOB_9_FIOM1 | X1_1 | PRSOB_9_FIOM1_X1_1 | SPARE
PRSOB_9_FIOM1 | X0_0 | PRSOB_9_FIOM1_X0_0 | PRSOB_9_BCN2_R | RED BEACON LIGHT
PRSOB_9_FIOM1 | X0_1 | PRSOB_9_FIOM1_X0_1 | SPARE
PRSOB_9_FIOM1 | X7_0 | PRSOB_9_FIOM1_X7_0 | SPARE
PRSOB_9_FIOM1 | X7_1 | PRSOB_9_FIOM1_X7_1 | SPARE
PRSOB_9_FIOM1 | X6_0 | PRSOB_9_FIOM1_X6_0 | SPARE
PRSOB_9_FIOM1 | X6_1 | PRSOB_9_FIOM1_X6_1 | SPARE
PRSOB_9_FIOM1 | X5_0 | PRSOB_9_FIOM1_X5_0 | SPARE
PRSOB_9_FIOM1 | X5_1 | PRSOB_9_FIOM1_X5_1 | SPARE
PRSOB_9_FIOM1 | X4_0 | PRSOB_9_FIOM1_X4_0 | SPARE
PRSOB_9_FIOM1 | X4_1 | PRSOB_9_FIOM1_X4_1 | SPARE
PRSOB_9_VFD | I0 | PRSOB_9_VFD_I0 | PRSOB_9_VFD_DISC | DISCONNECT AUX
PRSOB_9_VFD | I1 | PRSOB_9_VFD_I1 | SPARE
PRSOB_9_VFD | I2 | PRSOB_9_VFD_I2 | PRSOB_9_TPE1 | TRACKING PHOTOEYE
PRSOB_9_VFD | I3 | PRSOB_9_VFD_I3 | SPARE
PRSOB_9_VFD | IO0 | PRSOB_9_VFD_IO0 | SPARE
PRSOB_9_VFD | IO1 | PRSOB_9_VFD_IO1 | SPARE
PRSOB_9_VFD | SI0 | PRSOB_9_VFD_SI0 | PRSOB_9_EPC1 | E-STOP PULLCORD
PRSOB_9_VFD | SI1 | PRSOB_9_VFD_SI1 | PRSOB_9_EPC1_2 | E-STOP PULLCORD
PRSOB_9_VFD | SI2 | PRSOB_9_VFD_SI2 | PRSOB_9_EPC3 | E-STOP PULLCORD
PRSOB_9_VFD | SI3 | PRSOB_9_VFD_SI3 | PRSOB_9_EPC3_2 | E-STOP PULLCORD
PRSOB_9_VFD | SO0 | PRSOB_9_VFD_SO0 | SPARE
PRSOC_4_FIOM1 | X3_0 | PRSOC_4_FIOM1_X3_0 | PRSOC_4_S1_PB | START PUSHBUTTON
PRSOC_4_FIOM1 | X3_1 | PRSOC_4_FIOM1_X3_1 | PRSOC_4_S1_PB_LT | START PUSHBUTTON LIGHT
PRSOC_4_FIOM1 | X2_0 | PRSOC_4_FIOM1_X2_0 | PRSOC_4_S2_PB | START PUSHBUTTON
PRSOC_4_FIOM1 | X2_1 | PRSOC_4_FIOM1_X2_1 | PRSOC_4_S2_PB_LT | START PUSHBUTTON LIGHT
PRSOC_4_FIOM1 | X1_0 | PRSOC_4_FIOM1_X1_0 | PRSOC_4_BCN1_R | RED BEACON LIGHT
PRSOC_4_FIOM1 | X1_1 | PRSOC_4_FIOM1_X1_1 | SPARE
PRSOC_4_FIOM1 | X0_0 | PRSOC_4_FIOM1_X0_0 | PRSOC_4_BCN2_R | RED BEACON LIGHT
PRSOC_4_FIOM1 | X0_1 | PRSOC_4_FIOM1_X0_1 | SPARE
PRSOC_4_FIOM1 | X7_0 | PRSOC_4_FIOM1_X7_0 | SPARE
PRSOC_4_FIOM1 | X7_1 | PRSOC_4_FIOM1_X7_1 | SPARE
PRSOC_4_FIOM1 | X6_0 | PRSOC_4_FIOM1_X6_0 | SPARE
PRSOC_4_FIOM1 | X6_1 | PRSOC_4_FIOM1_X6_1 | SPARE
PRSOC_4_FIOM1 | X5_0 | PRSOC_4_FIOM1_X5_0 | SPARE
PRSOC_4_FIOM1 | X5_1 | PRSOC_4_FIOM1_X5_1 | SPARE
PRSOC_4_FIOM1 | X4_0 | PRSOC_4_FIOM1_X4_0 | SPARE
PRSOC_4_FIOM1 | X4_1 | PRSOC_4_FIOM1_X4_1 | SPARE
PRSOC_4_VFD | I0 | PRSOC_4_VFD_I0 | PRSOC_4_VFD_DISC | DISCONNECT AUX
PRSOC_4_VFD | I1 | PRSOC_4_VFD_I1 | SPARE
PRSOC_4_VFD | I2 | PRSOC_4_VFD_I2 | PRSOC_4_TPE1 | TRACKING PHOTOEYE
PRSOC_4_VFD | I3 | PRSOC_4_VFD_I3 | SPARE
PRSOC_4_VFD | IO0 | PRSOC_4_VFD_IO0 | SPARE
PRSOC_4_VFD | IO1 | PRSOC_4_VFD_IO1 | SPARE
PRSOC_4_VFD | SI0 | PRSOC_4_VFD_SI0 | PRSOC_4_EPC1 | E-STOP PULLCORD
PRSOC_4_VFD | SI1 | PRSOC_4_VFD_SI1 | PRSOC_4_EPC1_2 | E-STOP PULLCORD
PRSOC_4_VFD | SI2 | PRSOC_4_VFD_SI2 | PRSOC_4_EPC2 | E-STOP PULLCORD
PRSOC_4_VFD | SI3 | PRSOC_4_VFD_SI3 | PRSOC_4_EPC2_2 | E-STOP PULLCORD
PRSOC_4_VFD | SO0 | PRSOC_4_VFD_SO0 | SPARE
PRSOC_5_VFD | I0 | PRSOC_5_VFD_I0 | PRSOC_5_VFD_DISC | DISCONNECT AUX
PRSOC_5_VFD | I1 | PRSOC_5_VFD_I1 | SPARE
PRSOC_5_VFD | I2 | PRSOC_5_VFD_I2 | PRSOC_5_TPE1 | TRACKING PHOTOEYE
PRSOC_5_VFD | I3 | PRSOC_5_VFD_I3 | SPARE
PRSOC_5_VFD | IO0 | PRSOC_5_VFD_IO0 | SPARE
PRSOC_5_VFD | IO1 | PRSOC_5_VFD_IO1 | SPARE
PRSOC_5_VFD | SI0 | PRSOC_5_VFD_SI0 | SPARE
PRSOC_5_VFD | SI1 | PRSOC_5_VFD_SI1 | SPARE
PRSOC_5_VFD | SI2 | PRSOC_5_VFD_SI2 | SPARE
PRSOC_5_VFD | SI3 | PRSOC_5_VFD_SI3 | SPARE
PRSOC_5_VFD | SO0 | PRSOC_5_VFD_SO0 | SPARE
PS11_10_VFD | I0 | PS11_10_VFD_I0 | PS11_10_VFD_DISC | DISCONNECT AUX
PS11_10_VFD | I1 | PS11_10_VFD_I1 | SPARE
PS11_10_VFD | I2 | PS11_10_VFD_I2 | PS11_10_JPE1 | JAM PHOTOEYE
PS11_10_VFD | I3 | PS11_10_VFD_I3 | SPARE
PS11_10_VFD | IO0 | PS11_10_VFD_IO0 | PS11_10_ENW1 | WHEEL ENCODER
PS11_10_VFD | IO1 | PS11_10_VFD_IO1 | SPARE
PS11_10_VFD | SI0 | PS11_10_VFD_SI0 | SPARE
PS11_10_VFD | SI1 | PS11_10_VFD_SI1 | SPARE
PS11_10_VFD | SI2 | PS11_10_VFD_SI2 | SPARE
PS11_10_VFD | SI3 | PS11_10_VFD_SI3 | SPARE
PS11_10_VFD | SO0 | PS11_10_VFD_SO0 | SPARE
PS11_11_FIOH1 | C7_A | PS11_11_FIOH1_C7_A | PS11_11_JPE1 | JAM PHOTOEYE
PS11_11_FIOH1 | C7_B | PS11_11_FIOH1_C7_B | SPARE
PS11_11_FIOH1 | C5_A | PS11_11_FIOH1_C5_A | PS11_11_JPE2 | JAM PHOTOEYE
PS11_11_FIOH1 | C5_B | PS11_11_FIOH1_C5_B | SPARE
PS11_11_FIOH1 | C3_A | PS11_11_FIOH1_C3_A | PS11_12_JPE1 | JAM PHOTOEYE
PS11_11_FIOH1 | C3_B | PS11_11_FIOH1_C3_B | SPARE
PS11_11_FIOH1 | C1_A | PS11_11_FIOH1_C1_A | PS11_30_JPE2 | JAM PHOTOEYE
PS11_11_FIOH1 | C1_B | PS11_11_FIOH1_C1_B | SPARE
PS11_11_FIOH1 | C8_A | PS11_11_FIOH1_C8_A | PS11_30_JR1_PB | JAM RESET PUSHBUTTON
PS11_11_FIOH1 | C8_B | PS11_11_FIOH1_C8_B | PS11_30_JR1_PB_LT | JAM RESET PUSHBUTTON LIGHT
PS11_11_FIOH1 | C6_A | PS11_11_FIOH1_C6_A | PS11_30_BCN1_A | AMBER BEACON LIGHT
PS11_11_FIOH1 | C6_B | PS11_11_FIOH1_C6_B | PS11_30_BCN1_H | HORN BEACON
PS11_11_FIOH1 | C4_A | PS11_11_FIOH1_C4_A | PS11_11_ENW1 | WHEEL ENCODER
PS11_11_FIOH1 | C4_B | PS11_11_FIOH1_C4_B | SPARE
PS11_11_FIOH1 | C2_A | PS11_11_FIOH1_C2_A | PS11_12_ENW1 | WHEEL ENCODER
PS11_11_FIOH1 | C2_B | PS11_11_FIOH1_C2_B | SPARE
PS11_14_FIOH1 | C7_A | PS11_14_FIOH1_C7_A | PS11_13_JPE2 | JAM PHOTOEYE
PS11_14_FIOH1 | C7_B | PS11_14_FIOH1_C7_B | SPARE
PS11_14_FIOH1 | C5_A | PS11_14_FIOH1_C5_A | PS11_14_JPE1 | JAM PHOTOEYE
PS11_14_FIOH1 | C5_B | PS11_14_FIOH1_C5_B | SPARE
PS11_14_FIOH1 | C3_A | PS11_14_FIOH1_C3_A | PS11_14_S1_PB | START PUSHBUTTON
PS11_14_FIOH1 | C3_B | PS11_14_FIOH1_C3_B | PS11_14_S1_PB_LT | START PUSHBUTTON LIGHT
PS11_14_FIOH1 | C1_A | PS11_14_FIOH1_C1_A | PS11_14_S2_PB | START PUSHBUTTON
PS11_14_FIOH1 | C1_B | PS11_14_FIOH1_C1_B | PS11_14_S2_PB_LT | START PUSHBUTTON LIGHT
PS11_14_FIOH1 | C8_A | PS11_14_FIOH1_C8_A | PS11_14_BCN1_R | RED BEACON LIGHT
PS11_14_FIOH1 | C8_B | PS11_14_FIOH1_C8_B | SPARE
PS11_14_FIOH1 | C6_A | PS11_14_FIOH1_C6_A | PS11_14_BCN2_R | RED BEACON LIGHT
PS11_14_FIOH1 | C6_B | PS11_14_FIOH1_C6_B | SPARE
PS11_14_FIOH1 | C4_A | PS11_14_FIOH1_C4_A | PS11_13_ENW1 | WHEEL ENCODER
PS11_14_FIOH1 | C4_B | PS11_14_FIOH1_C4_B | SPARE
PS11_14_FIOH1 | C2_A | PS11_14_FIOH1_C2_A | PS11_14_ENW1 | WHEEL ENCODER
PS11_14_FIOH1 | C2_B | PS11_14_FIOH1_C2_B | SPARE
PS11_11_SIO1 | X1_0 | PS11_11_SIO1_X1_0 | SPARE
PS11_11_SIO1 | X1_1 | PS11_11_SIO1_X1_1 | SPARE
PS11_11_SIO1 | X2_0 | PS11_11_SIO1_X2_0 | SPARE
PS11_11_SIO1 | X2_1 | PS11_11_SIO1_X2_1 | SPARE
PS11_11_SIO1 | X3_0 | PS11_11_SIO1_X3_0 | SPARE
PS11_11_SIO1 | X3_1 | PS11_11_SIO1_X3_1 | SPARE
PS11_11_SIO1 | X4_0 | PS11_11_SIO1_X4_0 | SPARE
PS11_11_SIO1 | X4_1 | PS11_11_SIO1_X4_1 | SPARE
PS11_11_SIO1 | X5_0 | PS11_11_SIO1_X5_0 | PS11_11_VFD_STO1 | SAFETY TORQUE OFF
PS11_11_SIO1 | X5_1 | PS11_11_SIO1_X5_1 | SPARE
PS11_11_SIO1 | X6_0 | PS11_11_SIO1_X6_0 | PS11_12_VFD_STO1 | SAFETY TORQUE OFF
PS11_11_SIO1 | X6_1 | PS11_11_SIO1_X6_1 | SPARE
PS11_11_SIO1 | X7_0 | PS11_11_SIO1_X7_0 | SPARE
PS11_11_SIO1 | X7_1 | PS11_11_SIO1_X7_1 | SPARE
PS11_11_SIO1 | X8_0 | PS11_11_SIO1_X8_0 | PS11_11_FIOH1 | I/O LINK HUB
PS11_11_SIO1 | X8_1 | PS11_11_SIO1_X8_1 | SPARE
PS11_14_SIO1 | X1_0 | PS11_14_SIO1_X1_0 | PS11_14_EPC1 | E-STOP PULLCORD
PS11_14_SIO1 | X1_1 | PS11_14_SIO1_X1_1 | PS11_14_EPC1_2 | E-STOP PULLCORD
PS11_14_SIO1 | X2_0 | PS11_14_SIO1_X2_0 | PS11_14_EPC2 | E-STOP PULLCORD
PS11_14_SIO1 | X2_1 | PS11_14_SIO1_X2_1 | PS11_14_EPC2_2 | E-STOP PULLCORD
PS11_14_SIO1 | X3_0 | PS11_14_SIO1_X3_0 | SPARE
PS11_14_SIO1 | X3_1 | PS11_14_SIO1_X3_1 | SPARE
PS11_14_SIO1 | X4_0 | PS11_14_SIO1_X4_0 | SPARE
PS11_14_SIO1 | X4_1 | PS11_14_SIO1_X4_1 | SPARE
PS11_14_SIO1 | X5_0 | PS11_14_SIO1_X5_0 | PS11_13_VFD_STO1 | SAFETY TORQUE OFF
PS11_14_SIO1 | X5_1 | PS11_14_SIO1_X5_1 | SPARE
PS11_14_SIO1 | X6_0 | PS11_14_SIO1_X6_0 | PS11_14_VFD_STO1 | SAFETY TORQUE OFF
PS11_14_SIO1 | X6_1 | PS11_14_SIO1_X6_1 | SPARE
PS11_14_SIO1 | X7_0 | PS11_14_SIO1_X7_0 | PS11_13_JPE1 | JAM PHOTOEYE
PS11_14_SIO1 | X7_1 | PS11_14_SIO1_X7_1 | SPARE
PS11_14_SIO1 | X8_0 | PS11_14_SIO1_X8_0 | PS11_14_FIOH1 | I/O LINK HUB
PS11_14_SIO1 | X8_1 | PS11_14_SIO1_X8_1 | SPARE
PS11_15_VFD | I0 | PS11_15_VFD_I0 | PS11_15_VFD_DISC | DISCONNECT AUX
PS11_15_VFD | I1 | PS11_15_VFD_I1 | SPARE
PS11_15_VFD | I2 | PS11_15_VFD_I2 | PS11_15_JPE1 | JAM PHOTOEYE
PS11_15_VFD | I3 | PS11_15_VFD_I3 | SPARE
PS11_15_VFD | IO0 | PS11_15_VFD_IO0 | PS11_15_ENW1 | WHEEL ENCODER
PS11_15_VFD | IO1 | PS11_15_VFD_IO1 | SPARE
PS11_15_VFD | SI0 | PS11_15_VFD_SI0 | SPARE
PS11_15_VFD | SI1 | PS11_15_VFD_SI1 | SPARE
PS11_15_VFD | SI2 | PS11_15_VFD_SI2 | SPARE
PS11_15_VFD | SI3 | PS11_15_VFD_SI3 | SPARE
PS11_15_VFD | SO0 | PS11_15_VFD_SO0 | SPARE
PS11_16_FIOM1 | X3_0 | PS11_16_FIOM1_X3_0 | PS11_16_JPE1 | JAM PHOTOEYE
PS11_16_FIOM1 | X3_1 | PS11_16_FIOM1_X3_1 | SPARE
PS11_16_FIOM1 | X2_0 | PS11_16_FIOM1_X2_0 | PS11_17_JPE1 | JAM PHOTOEYE
PS11_16_FIOM1 | X2_1 | PS11_16_FIOM1_X2_1 | SPARE
PS11_16_FIOM1 | X1_0 | PS11_16_FIOM1_X1_0 | PS11_16_S1_PB | START PUSHBUTTON
PS11_16_FIOM1 | X1_1 | PS11_16_FIOM1_X1_1 | PS11_16_S1_PB_LT | START PUSHBUTTON LIGHT
PS11_16_FIOM1 | X0_0 | PS11_16_FIOM1_X0_0 | PS11_16_S2_PB | START PUSHBUTTON
PS11_16_FIOM1 | X0_1 | PS11_16_FIOM1_X0_1 | PS11_16_S2_PB_LT | START PUSHBUTTON LIGHT
PS11_16_FIOM1 | X7_0 | PS11_16_FIOM1_X7_0 | PS11_16_BCN1_H | HORN BEACON
PS11_16_FIOM1 | X7_1 | PS11_16_FIOM1_X7_1 | SPARE
PS11_16_FIOM1 | X6_0 | PS11_16_FIOM1_X6_0 | PS11_16_BCN2_R | RED BEACON LIGHT
PS11_16_FIOM1 | X6_1 | PS11_16_FIOM1_X6_1 | SPARE
PS11_16_FIOM1 | X5_0 | PS11_16_FIOM1_X5_0 | PS11_16_BCN3_R | RED BEACON LIGHT
PS11_16_FIOM1 | X5_1 | PS11_16_FIOM1_X5_1 | SPARE
PS11_16_FIOM1 | X4_0 | PS11_16_FIOM1_X4_0 | PS11_17_ENW1 | WHEEL ENCODER
PS11_16_FIOM1 | X4_1 | PS11_16_FIOM1_X4_1 | SPARE
PS11_16_VFD | I0 | PS11_16_VFD_I0 | PS11_16_VFD_DISC | DISCONNECT AUX
PS11_16_VFD | I1 | PS11_16_VFD_I1 | SPARE
PS11_16_VFD | I2 | PS11_16_VFD_I2 | SPARE
PS11_16_VFD | I3 | PS11_16_VFD_I3 | SPARE
PS11_16_VFD | IO0 | PS11_16_VFD_IO0 | PS11_16_ENW1 | WHEEL ENCODER
PS11_16_VFD | IO1 | PS11_16_VFD_IO1 | SPARE
PS11_16_VFD | SI0 | PS11_16_VFD_SI0 | PS11_16_EPC1 | E-STOP PULLCORD
PS11_16_VFD | SI1 | PS11_16_VFD_SI1 | PS11_16_EPC1_2 | E-STOP PULLCORD
PS11_16_VFD | SI2 | PS11_16_VFD_SI2 | PS11_16_EPC2 | E-STOP PULLCORD
PS11_16_VFD | SI3 | PS11_16_VFD_SI3 | PS11_16_EPC2_2 | E-STOP PULLCORD
PS11_16_VFD | SO0 | PS11_16_VFD_SO0 | PS11_17_VFD_STO1 | SAFETY TORQUE OFF
PS11_18_VFD | I0 | PS11_18_VFD_I0 | PS11_18_VFD_DISC | DISCONNECT AUX
PS11_18_VFD | I1 | PS11_18_VFD_I1 | SPARE
PS11_18_VFD | I2 | PS11_18_VFD_I2 | PS11_18_JPE1 | JAM PHOTOEYE
PS11_18_VFD | I3 | PS11_18_VFD_I3 | SPARE
PS11_18_VFD | IO0 | PS11_18_VFD_IO0 | PS11_18_ENW1 | WHEEL ENCODER
PS11_18_VFD | IO1 | PS11_18_VFD_IO1 | SPARE
PS11_18_VFD | SI0 | PS11_18_VFD_SI0 | SPARE
PS11_18_VFD | SI1 | PS11_18_VFD_SI1 | SPARE
PS11_18_VFD | SI2 | PS11_18_VFD_SI2 | SPARE
PS11_18_VFD | SI3 | PS11_18_VFD_SI3 | SPARE
PS11_18_VFD | SO0 | PS11_18_VFD_SO0 | SPARE
PS11_1_FIOH1 | C7_A | PS11_1_FIOH1_C7_A | ULC4_3_SS1_SPB | SS STATION START PUSHBUTTON
PS11_1_FIOH1 | C7_B | PS11_1_FIOH1_C7_B | ULC4_3_SS1_SPB_LT | SS STATION START PUSHBUTTON LIGHT
PS11_1_FIOH1 | C5_A | PS11_1_FIOH1_C5_A | ULC4_3_SS1_STPB | SS STATION STOP PUSHBUTTON
PS11_1_FIOH1 | C5_B | PS11_1_FIOH1_C5_B | SPARE
PS11_1_FIOH1 | C3_A | PS11_1_FIOH1_C3_A | ULC5_3_SS1_SPB | SS STATION START PUSHBUTTON
PS11_1_FIOH1 | C3_B | PS11_1_FIOH1_C3_B | ULC5_3_SS1_SPB_LT | SS STATION START PUSHBUTTON LIGHT
PS11_1_FIOH1 | C1_A | PS11_1_FIOH1_C1_A | ULC5_3_SS1_STPB | SS STATION STOP PUSHBUTTON
PS11_1_FIOH1 | C1_B | PS11_1_FIOH1_C1_B | SPARE
PS11_1_FIOH1 | C8_A | PS11_1_FIOH1_C8_A | ULC4_3_BCN1_A | AMBER BEACON LIGHT
PS11_1_FIOH1 | C8_B | PS11_1_FIOH1_C8_B | ULC4_3_BCN1_R | RED BEACON LIGHT
PS11_1_FIOH1 | C6_A | PS11_1_FIOH1_C6_A | ULC5_3_BCN1_A | AMBER BEACON LIGHT
PS11_1_FIOH1 | C6_B | PS11_1_FIOH1_C6_B | ULC5_3_BCN1_R | RED BEACON LIGHT
PS11_1_FIOH1 | C4_A | PS11_1_FIOH1_C4_A | PS11_1_JPE2 | JAM PHOTOEYE
PS11_1_FIOH1 | C4_B | PS11_1_FIOH1_C4_B | SPARE
PS11_1_FIOH1 | C2_A | PS11_1_FIOH1_C2_A | SPARE
PS11_1_FIOH1 | C2_B | PS11_1_FIOH1_C2_B | SPARE
PS11_1_FIOM1 | X3_0 | PS11_1_FIOM1_X3_0 | PS11_1_JPE3 | JAM PHOTOEYE
PS11_1_FIOM1 | X3_1 | PS11_1_FIOM1_X3_1 | SPARE
PS11_1_FIOM1 | X2_0 | PS11_1_FIOM1_X2_0 | PS11_1_S1_PB | START PUSHBUTTON
PS11_1_FIOM1 | X2_1 | PS11_1_FIOM1_X2_1 | PS11_1_S1_PB_LT | START PUSHBUTTON LIGHT
PS11_1_FIOM1 | X1_0 | PS11_1_FIOM1_X1_0 | PS11_1_BCN1_A | AMBER BEACON LIGHT
PS11_1_FIOM1 | X1_1 | PS11_1_FIOM1_X1_1 | PS11_1_BCN1_R | RED BEACON LIGHT
PS11_1_FIOM1 | X0_0 | PS11_1_FIOM1_X0_0 | ULC3_3_SS1_SPB | SS STATION START PUSHBUTTON
PS11_1_FIOM1 | X0_1 | PS11_1_FIOM1_X0_1 | ULC3_3_SS1_SPB_LT | SS STATION START PUSHBUTTON LIGHT
PS11_1_FIOM1 | X7_0 | PS11_1_FIOM1_X7_0 | ULC3_3_SS1_STPB | SS STATION STOP PUSHBUTTON
PS11_1_FIOM1 | X7_1 | PS11_1_FIOM1_X7_1 | SPARE
PS11_1_FIOM1 | X6_0 | PS11_1_FIOM1_X6_0 | ULC3_3_BCN1_A | AMBER BEACON LIGHT
PS11_1_FIOM1 | X6_1 | PS11_1_FIOM1_X6_1 | ULC3_3_BCN1_R | RED BEACON LIGHT
PS11_1_FIOM1 | X5_0 | PS11_1_FIOM1_X5_0 | PS11_1_FIOH1 | I/O LINK HUB
PS11_1_FIOM1 | X5_1 | PS11_1_FIOM1_X5_1 | SPARE
PS11_1_FIOM1 | X4_0 | PS11_1_FIOM1_X4_0 | PS11_2_FIOH1 | I/O LINK HUB
PS11_1_FIOM1 | X4_1 | PS11_1_FIOM1_X4_1 | SPARE
PS11_1_VFD | I0 | PS11_1_VFD_I0 | PS11_1_VFD_DISC | DISCONNECT AUX
PS11_1_VFD | I1 | PS11_1_VFD_I1 | SPARE
PS11_1_VFD | I2 | PS11_1_VFD_I2 | PS11_1_JPE1 | JAM PHOTOEYE
PS11_1_VFD | I3 | PS11_1_VFD_I3 | SPARE
PS11_1_VFD | IO0 | PS11_1_VFD_IO0 | PS11_1_ENW1 | WHEEL ENCODER
PS11_1_VFD | IO1 | PS11_1_VFD_IO1 | SPARE
PS11_1_VFD | SI0 | PS11_1_VFD_SI0 | PS11_1_EPC1 | E-STOP PULLCORD
PS11_1_VFD | SI1 | PS11_1_VFD_SI1 | PS11_1_EPC1_2 | E-STOP PULLCORD
PS11_1_VFD | SI2 | PS11_1_VFD_SI2 | PS11_2_EPC1 | E-STOP PULLCORD
PS11_1_VFD | SI3 | PS11_1_VFD_SI3 | PS11_2_EPC1_2 | E-STOP PULLCORD
PS11_1_VFD | SO0 | PS11_1_VFD_SO0 | SPARE
PS11_20_VFD | I0 | PS11_20_VFD_I0 | PS11_20_VFD_DISC | DISCONNECT AUX
PS11_20_VFD | I1 | PS11_20_VFD_I1 | PS11_20_ENW1 | WHEEL ENCODER
PS11_20_VFD | I2 | PS11_20_VFD_I2 | PS11_20_JPE1 | JAM PHOTOEYE
PS11_20_VFD | I3 | PS11_20_VFD_I3 | SPARE
PS11_20_VFD | IO0 | PS11_20_VFD_IO0 | PS11_20_JPE2 | JAM PHOTOEYE
PS11_20_VFD | IO1 | PS11_20_VFD_IO1 | SPARE
PS11_20_VFD | SI0 | PS11_20_VFD_SI0 | SPARE
PS11_20_VFD | SI1 | PS11_20_VFD_SI1 | SPARE
PS11_20_VFD | SI2 | PS11_20_VFD_SI2 | SPARE
PS11_20_VFD | SI3 | PS11_20_VFD_SI3 | SPARE
PS11_20_VFD | SO0 | PS11_20_VFD_SO0 | SPARE
PS11_22_FIOM1 | X3_0 | PS11_22_FIOM1_X3_0 | PS11_22_JPE1 | JAM PHOTOEYE
PS11_22_FIOM1 | X3_1 | PS11_22_FIOM1_X3_1 | SPARE
PS11_22_FIOM1 | X2_0 | PS11_22_FIOM1_X2_0 | PS11_20_JR1_PB | JAM RESET PUSHBUTTON
PS11_22_FIOM1 | X2_1 | PS11_22_FIOM1_X2_1 | PS11_20_JR1_PB_LT | JAM RESET PUSHBUTTON LIGHT
PS11_22_FIOM1 | X1_0 | PS11_22_FIOM1_X1_0 | PS11_20_BCN1_A | AMBER BEACON LIGHT
PS11_22_FIOM1 | X1_1 | PS11_22_FIOM1_X1_1 | PS11_20_BCN1_H | HORN BEACON
PS11_22_FIOM1 | X0_0 | PS11_22_FIOM1_X0_0 | PS11_22_S1_PB | START PUSHBUTTON
PS11_22_FIOM1 | X0_1 | PS11_22_FIOM1_X0_1 | PS11_22_S1_PB_LT | START PUSHBUTTON LIGHT
PS11_22_FIOM1 | X7_0 | PS11_22_FIOM1_X7_0 | PS11_22_S2_PB | START PUSHBUTTON
PS11_22_FIOM1 | X7_1 | PS11_22_FIOM1_X7_1 | PS11_22_S2_PB_LT | START PUSHBUTTON LIGHT
PS11_22_FIOM1 | X6_0 | PS11_22_FIOM1_X6_0 | PS11_22_BCN1_A | AMBER BEACON LIGHT
PS11_22_FIOM1 | X6_1 | PS11_22_FIOM1_X6_1 | PS11_22_BCN1_R | RED BEACON LIGHT
PS11_22_FIOM1 | X5_0 | PS11_22_FIOM1_X5_0 | PS11_22_BCN2_R | RED BEACON LIGHT
PS11_22_FIOM1 | X5_1 | PS11_22_FIOM1_X5_1 | SPARE
PS11_22_FIOM1 | X4_0 | PS11_22_FIOM1_X4_0 | PS11_22_JPE2 | JAM PHOTOEYE
PS11_22_FIOM1 | X4_1 | PS11_22_FIOM1_X4_1 | SPARE
PS11_22_VFD | I0 | PS11_22_VFD_I0 | PS11_22_VFD_DISC | DISCONNECT AUX
PS11_22_VFD | I1 | PS11_22_VFD_I1 | SPARE
PS11_22_VFD | I2 | PS11_22_VFD_I2 | PS11_22_ENW1 | WHEEL ENCODER
PS11_22_VFD | I3 | PS11_22_VFD_I3 | SPARE
PS11_22_VFD | IO0 | PS11_22_VFD_IO0 | SPARE
PS11_22_VFD | IO1 | PS11_22_VFD_IO1 | SPARE
PS11_22_VFD | SI0 | PS11_22_VFD_SI0 | PS11_22_EPC1 | E-STOP PULLCORD
PS11_22_VFD | SI1 | PS11_22_VFD_SI1 | PS11_22_EPC1_2 | E-STOP PULLCORD
PS11_22_VFD | SI2 | PS11_22_VFD_SI2 | PS11_22_EPC2 | E-STOP PULLCORD
PS11_22_VFD | SI3 | PS11_22_VFD_SI3 | PS11_22_EPC2_2 | E-STOP PULLCORD
PS11_22_VFD | SO0 | PS11_22_VFD_SO0 | PS11_24_VFD_STO1 | SAFETY TORQUE OFF
PS11_24_FIOH1 | C7_A | PS11_24_FIOH1_C7_A | PS11_24_JPE1 | JAM PHOTOEYE
PS11_24_FIOH1 | C7_B | PS11_24_FIOH1_C7_B | SPARE
PS11_24_FIOH1 | C5_A | PS11_24_FIOH1_C5_A | PS11_24_JPE2 | JAM PHOTOEYE
PS11_24_FIOH1 | C5_B | PS11_24_FIOH1_C5_B | SPARE
PS11_24_FIOH1 | C3_A | PS11_24_FIOH1_C3_A | PS11_24_JPE3 | JAM PHOTOEYE
PS11_24_FIOH1 | C3_B | PS11_24_FIOH1_C3_B | SPARE
PS11_24_FIOH1 | C1_A | PS11_24_FIOH1_C1_A | PS11_24_JR1_PB | JAM RESET PUSHBUTTON
PS11_24_FIOH1 | C1_B | PS11_24_FIOH1_C1_B | PS11_24_JR1_PB_LT | JAM RESET PUSHBUTTON LIGHT
PS11_24_FIOH1 | C8_A | PS11_24_FIOH1_C8_A | PS11_24_BCN1_A | AMBER BEACON LIGHT
PS11_24_FIOH1 | C8_B | PS11_24_FIOH1_C8_B | SPARE
PS11_24_FIOH1 | C6_A | PS11_24_FIOH1_C6_A | SPARE
PS11_24_FIOH1 | C6_B | PS11_24_FIOH1_C6_B | SPARE
PS11_24_FIOH1 | C4_A | PS11_24_FIOH1_C4_A | SPARE
PS11_24_FIOH1 | C4_B | PS11_24_FIOH1_C4_B | SPARE
PS11_24_FIOH1 | C2_A | PS11_24_FIOH1_C2_A | SPARE
PS11_24_FIOH1 | C2_B | PS11_24_FIOH1_C2_B | SPARE
PS11_24_FIOH2 | C7_A | PS11_24_FIOH2_C7_A | PS11_24_DIV1_LS1 | LIMIT SWITCH EXTEND
PS11_24_FIOH2 | C7_B | PS11_24_FIOH2_C7_B | PS11_24_DIV1_LS2 | LIMIT SWITCH RETRACT
PS11_24_FIOH2 | C5_A | PS11_24_FIOH2_C5_A | PS11_24_DIV2_LS1 | LIMIT SWITCH EXTEND
PS11_24_FIOH2 | C5_B | PS11_24_FIOH2_C5_B | PS11_24_DIV2_LS2 | LIMIT SWITCH RETRACT
PS11_24_FIOH2 | C3_A | PS11_24_FIOH2_C3_A | SPARE
PS11_24_FIOH2 | C3_B | PS11_24_FIOH2_C3_B | SPARE
PS11_24_FIOH2 | C1_A | PS11_24_FIOH2_C1_A | SPARE
PS11_24_FIOH2 | C1_B | PS11_24_FIOH2_C1_B | SPARE
PS11_24_FIOH2 | C8_A | PS11_24_FIOH2_C8_A | PS11_24_DIV1_SOL1 | SOLENOID VALVE EXTEND
PS11_24_FIOH2 | C8_B | PS11_24_FIOH2_C8_B | PS11_24_DIV1_SOL2 | SOLENOID VALVE RETRACT
PS11_24_FIOH2 | C6_A | PS11_24_FIOH2_C6_A | PS11_24_DIV2_SOL1 | SOLENOID VALVE EXTEND
PS11_24_FIOH2 | C6_B | PS11_24_FIOH2_C6_B | PS11_24_DIV2_SOL2 | SOLENOID VALVE RETRACT
PS11_24_FIOH2 | C4_A | PS11_24_FIOH2_C4_A | PS11_24_CH1_BCN1_G | GREEN BEACON LIGHT
PS11_24_FIOH2 | C4_B | PS11_24_FIOH2_C4_B | PS11_24_CH1_BCN1_B | BLUE BEACON LIGHT
PS11_24_FIOH2 | C2_A | PS11_24_FIOH2_C2_A | PS11_24_CH2_BCN1_G | GREEN BEACON LIGHT
PS11_24_FIOH2 | C2_B | PS11_24_FIOH2_C2_B | PS11_24_CH2_BCN1_B | BLUE BEACON LIGHT
PS11_24_FIOH3 | C7_A | PS11_24_FIOH3_C7_A | PS11_24_JPE4 | JAM PHOTOEYE
PS11_24_FIOH3 | C7_B | PS11_24_FIOH3_C7_B | SPARE
PS11_24_FIOH3 | C5_A | PS11_24_FIOH3_C5_A | PS11_24_JPE5 | JAM PHOTOEYE
PS11_24_FIOH3 | C5_B | PS11_24_FIOH3_C5_B | SPARE
PS11_24_FIOH3 | C3_A | PS11_24_FIOH3_C3_A | PS11_25CH_FPE1 | FULL PHOTOEYE 100%
PS11_24_FIOH3 | C3_B | PS11_24_FIOH3_C3_B | SPARE
PS11_24_FIOH3 | C1_A | PS11_24_FIOH3_C1_A | PS11_24_ENW1 | WHEEL ENCODER
PS11_24_FIOH3 | C1_B | PS11_24_FIOH3_C1_B | SPARE
PS11_24_FIOH3 | C8_A | PS11_24_FIOH3_C8_A | PS11_24_JR2_PB | JAM RESET PUSHBUTTON
PS11_24_FIOH3 | C8_B | PS11_24_FIOH3_C8_B | PS11_24_JR2_PB_LT | JAM RESET PUSHBUTTON LIGHT
PS11_24_FIOH3 | C6_A | PS11_24_FIOH3_C6_A | PS11_24_BCN2_A | AMBER BEACON LIGHT
PS11_24_FIOH3 | C6_B | PS11_24_FIOH3_C6_B | SPARE
PS11_24_FIOH3 | C4_A | PS11_24_FIOH3_C4_A | PS11_25CH_BCN1_B | BLUE BEACON LIGHT
PS11_24_FIOH3 | C4_B | PS11_24_FIOH3_C4_B | SPARE
PS11_24_FIOH3 | C2_A | PS11_24_FIOH3_C2_A | SPARE
PS11_24_FIOH3 | C2_B | PS11_24_FIOH3_C2_B | SPARE
PS11_24_FIOH4 | C7_A | PS11_24_FIOH4_C7_A | PS11_24_DIV3_LS1 | LIMIT SWITCH EXTEND
PS11_24_FIOH4 | C7_B | PS11_24_FIOH4_C7_B | PS11_24_DIV3_LS2 | LIMIT SWITCH RETRACT
PS11_24_FIOH4 | C5_A | PS11_24_FIOH4_C5_A | PS11_24_DIV4_LS1 | LIMIT SWITCH EXTEND
PS11_24_FIOH4 | C5_B | PS11_24_FIOH4_C5_B | PS11_24_DIV4_LS2 | LIMIT SWITCH RETRACT
PS11_24_FIOH4 | C3_A | PS11_24_FIOH4_C3_A | SPARE
PS11_24_FIOH4 | C3_B | PS11_24_FIOH4_C3_B | SPARE
PS11_24_FIOH4 | C1_A | PS11_24_FIOH4_C1_A | SPARE
PS11_24_FIOH4 | C1_B | PS11_24_FIOH4_C1_B | SPARE
PS11_24_FIOH4 | C8_A | PS11_24_FIOH4_C8_A | PS11_24_DIV3_SOL1 | SOLENOID VALVE EXTEND
PS11_24_FIOH4 | C8_B | PS11_24_FIOH4_C8_B | PS11_24_DIV3_SOL2 | SOLENOID VALVE RETRACT
PS11_24_FIOH4 | C6_A | PS11_24_FIOH4_C6_A | PS11_24_DIV4_SOL1 | SOLENOID VALVE EXTEND
PS11_24_FIOH4 | C6_B | PS11_24_FIOH4_C6_B | PS11_24_DIV4_SOL2 | SOLENOID VALVE RETRACT
PS11_24_FIOH4 | C4_A | PS11_24_FIOH4_C4_A | PS11_24_CH3_BCN1_G | GREEN BEACON LIGHT
PS11_24_FIOH4 | C4_B | PS11_24_FIOH4_C4_B | PS11_24_CH3_BCN1_B | BLUE BEACON LIGHT
PS11_24_FIOH4 | C2_A | PS11_24_FIOH4_C2_A | PS11_24_CH4_BCN1_G | GREEN BEACON LIGHT
PS11_24_FIOH4 | C2_B | PS11_24_FIOH4_C2_B | PS11_24_CH4_BCN1_B | BLUE BEACON LIGHT
PS11_24_FIOM1 | X3_0 | PS11_24_FIOM1_X3_0 | PS11_24_CH1_FPE1 | FULL PHOTOEYE 100%
PS11_24_FIOM1 | X3_1 | PS11_24_FIOM1_X3_1 | PS11_24_CH1_FPE2 | FULL PHOTOEYE 50%
PS11_24_FIOM1 | X2_0 | PS11_24_FIOM1_X2_0 | PS11_24_CH1_EN1_PB | ENABLE PUSHBUTTON
PS11_24_FIOM1 | X2_1 | PS11_24_FIOM1_X2_1 | PS11_24_CH1_EN1_PB_LT | ENABLE PUSHBUTTON LIGHT
PS11_24_FIOM1 | X1_0 | PS11_24_FIOM1_X1_0 | PS11_24_CH2_FPE1 | FULL PHOTOEYE 100%
PS11_24_FIOM1 | X1_1 | PS11_24_FIOM1_X1_1 | PS11_24_CH2_FPE2 | FULL PHOTOEYE 50%
PS11_24_FIOM1 | X0_0 | PS11_24_FIOM1_X0_0 | PS11_24_CH2_EN1_PB | ENABLE PUSHBUTTON
PS11_24_FIOM1 | X0_1 | PS11_24_FIOM1_X0_1 | PS11_24_CH2_EN1_PB_LT | ENABLE PUSHBUTTON LIGHT
PS11_24_FIOM1 | X7_0 | PS11_24_FIOM1_X7_0 | PS11_24_PS1 | PRESSURE SENSOR
PS11_24_FIOM1 | X7_1 | PS11_24_FIOM1_X7_1 | SPARE
PS11_24_FIOM1 | X6_0 | PS11_24_FIOM1_X6_0 | SPARE
PS11_24_FIOM1 | X6_1 | PS11_24_FIOM1_X6_1 | SPARE
PS11_24_FIOM1 | X5_0 | PS11_24_FIOM1_X5_0 | PS11_24_FIOH1 | I/O LINK HUB
PS11_24_FIOM1 | X5_1 | PS11_24_FIOM1_X5_1 | SPARE
PS11_24_FIOM1 | X4_0 | PS11_24_FIOM1_X4_0 | PS11_24_FIOH2 | I/O LINK HUB
PS11_24_FIOM1 | X4_1 | PS11_24_FIOM1_X4_1 | SPARE
PS11_24_FIOM2 | X3_0 | PS11_24_FIOM2_X3_0 | PS11_24_CH3_FPE1 | FULL PHOTOEYE 100%
PS11_24_FIOM2 | X3_1 | PS11_24_FIOM2_X3_1 | PS11_24_CH3_FPE2 | FULL PHOTOEYE 50%
PS11_24_FIOM2 | X2_0 | PS11_24_FIOM2_X2_0 | PS11_24_CH3_EN1_PB | ENABLE PUSHBUTTON
PS11_24_FIOM2 | X2_1 | PS11_24_FIOM2_X2_1 | PS11_24_CH3_EN1_PB_LT | ENABLE PUSHBUTTON LIGHT
PS11_24_FIOM2 | X1_0 | PS11_24_FIOM2_X1_0 | SPARE
PS11_24_FIOM2 | X1_1 | PS11_24_FIOM2_X1_1 | SPARE
PS11_24_FIOM2 | X0_0 | PS11_24_FIOM2_X0_0 | PS11_24_FIOH3 | I/O LINK HUB
PS11_24_FIOM2 | X0_1 | PS11_24_FIOM2_X0_1 | SPARE
PS11_24_FIOM2 | X7_0 | PS11_24_FIOM2_X7_0 | PS11_24_CH4_FPE1 | FULL PHOTOEYE 100%
PS11_24_FIOM2 | X7_1 | PS11_24_FIOM2_X7_1 | PS11_24_CH4_FPE2 | FULL PHOTOEYE 50%
PS11_24_FIOM2 | X6_0 | PS11_24_FIOM2_X6_0 | PS11_24_CH4_EN1_PB | ENABLE PUSHBUTTON
PS11_24_FIOM2 | X6_1 | PS11_24_FIOM2_X6_1 | PS11_24_CH4_EN1_PB_LT | ENABLE PUSHBUTTON LIGHT
PS11_24_FIOM2 | X5_0 | PS11_24_FIOM2_X5_0 | SPARE
PS11_24_FIOM2 | X5_1 | PS11_24_FIOM2_X5_1 | SPARE
PS11_24_FIOM2 | X4_0 | PS11_24_FIOM2_X4_0 | PS11_24_FIOH4 | I/O LINK HUB
PS11_24_FIOM2 | X4_1 | PS11_24_FIOM2_X4_1 | SPARE
PS11_2_FIOH1 | C7_A | PS11_2_FIOH1_C7_A | ULC6_3_SS1_SPB | SS STATION START PUSHBUTTON
PS11_2_FIOH1 | C7_B | PS11_2_FIOH1_C7_B | ULC6_3_SS1_SPB_LT | SS STATION START PUSHBUTTON LIGHT
PS11_2_FIOH1 | C5_A | PS11_2_FIOH1_C5_A | ULC6_3_SS1_STPB | SS STATION STOP PUSHBUTTON
PS11_2_FIOH1 | C5_B | PS11_2_FIOH1_C5_B | SPARE
PS11_2_FIOH1 | C3_A | PS11_2_FIOH1_C3_A | ULC6_3_SS2_SPB | SS STATION START PUSHBUTTON
PS11_2_FIOH1 | C3_B | PS11_2_FIOH1_C3_B | ULC6_3_SS2_SPB_LT | SS STATION START PUSHBUTTON LIGHT
PS11_2_FIOH1 | C1_A | PS11_2_FIOH1_C1_A | ULC6_3_SS2_STPB | SS STATION STOP PUSHBUTTON
PS11_2_FIOH1 | C1_B | PS11_2_FIOH1_C1_B | SPARE
PS11_2_FIOH1 | C8_A | PS11_2_FIOH1_C8_A | ULC6_3_BCN1_A | AMBER BEACON LIGHT
PS11_2_FIOH1 | C8_B | PS11_2_FIOH1_C8_B | ULC6_3_BCN1_R | RED BEACON LIGHT
PS11_2_FIOH1 | C6_A | PS11_2_FIOH1_C6_A | ULC6_3_BCN2_R | RED BEACON LIGHT
PS11_2_FIOH1 | C6_B | PS11_2_FIOH1_C6_B | SPARE
PS11_2_FIOH1 | C4_A | PS11_2_FIOH1_C4_A | PS11_2_JPE1 | JAM PHOTOEYE
PS11_2_FIOH1 | C4_B | PS11_2_FIOH1_C4_B | SPARE
PS11_2_FIOH1 | C2_A | PS11_2_FIOH1_C2_A | PS11_2_JR1_PB | JAM RESET PUSHBUTTON
PS11_2_FIOH1 | C2_B | PS11_2_FIOH1_C2_B | PS11_2_JR1_PB_LT | JAM RESET PUSHBUTTON LIGHT
PS11_2_VFD | I0 | PS11_2_VFD_I0 | PS11_2_VFD_DISC | DISCONNECT AUX
PS11_2_VFD | I1 | PS11_2_VFD_I1 | SPARE
PS11_2_VFD | I2 | PS11_2_VFD_I2 | PS11_2_JPE2 | JAM PHOTOEYE
PS11_2_VFD | I3 | PS11_2_VFD_I3 | SPARE
PS11_2_VFD | IO0 | PS11_2_VFD_IO0 | PS11_2_ENW1 | WHEEL ENCODER
PS11_2_VFD | IO1 | PS11_2_VFD_IO1 | SPARE
PS11_2_VFD | SI0 | PS11_2_VFD_SI0 | SPARE
PS11_2_VFD | SI1 | PS11_2_VFD_SI1 | SPARE
PS11_2_VFD | SI2 | PS11_2_VFD_SI2 | SPARE
PS11_2_VFD | SI3 | PS11_2_VFD_SI3 | SPARE
PS11_2_VFD | SO0 | PS11_2_VFD_SO0 | PS11_2_BCN1_A | AMBER BEACON LIGHT
PS11_30_VFD | I0 | PS11_30_VFD_I0 | PS11_30_VFD_DISC | DISCONNECT AUX
PS11_30_VFD | I1 | PS11_30_VFD_I1 | SPARE
PS11_30_VFD | I2 | PS11_30_VFD_I2 | PS11_30_JPE1 | JAM PHOTOEYE
PS11_30_VFD | I3 | PS11_30_VFD_I3 | SPARE
PS11_30_VFD | IO0 | PS11_30_VFD_IO0 | PS11_30_ENW1 | WHEEL ENCODER
PS11_30_VFD | IO1 | PS11_30_VFD_IO1 | SPARE
PS11_30_VFD | SI0 | PS11_30_VFD_SI0 | SPARE
PS11_30_VFD | SI1 | PS11_30_VFD_SI1 | SPARE
PS11_30_VFD | SI2 | PS11_30_VFD_SI2 | SPARE
PS11_30_VFD | SI3 | PS11_30_VFD_SI3 | SPARE
PS11_30_VFD | SO0 | PS11_30_VFD_SO0 | SPARE
PS11_3_VFD | I0 | PS11_3_VFD_I0 | PS11_3_VFD_DISC | DISCONNECT AUX
PS11_3_VFD | I1 | PS11_3_VFD_I1 | SPARE
PS11_3_VFD | I2 | PS11_3_VFD_I2 | PS11_3_ENW1 | WHEEL ENCODER
PS11_3_VFD | I3 | PS11_3_VFD_I3 | SPARE
PS11_3_VFD | IO0 | PS11_3_VFD_IO0 | PS11_3_BCN1_H | HORN BEACON
PS11_3_VFD | IO1 | PS11_3_VFD_IO1 | SPARE
PS11_3_VFD | SI0 | PS11_3_VFD_SI0 | SPARE
PS11_3_VFD | SI1 | PS11_3_VFD_SI1 | SPARE
PS11_3_VFD | SI2 | PS11_3_VFD_SI2 | SPARE
PS11_3_VFD | SI3 | PS11_3_VFD_SI3 | SPARE
PS11_3_VFD | SO0 | PS11_3_VFD_SO0 | SPARE
PS11_4_VFD | I0 | PS11_4_VFD_I0 | PS11_4_VFD_DISC | DISCONNECT AUX
PS11_4_VFD | I1 | PS11_4_VFD_I1 | SPARE
PS11_4_VFD | I2 | PS11_4_VFD_I2 | PS11_4_ENW1 | WHEEL ENCODER
PS11_4_VFD | I3 | PS11_4_VFD_I3 | SPARE
PS11_4_VFD | IO0 | PS11_4_VFD_IO0 | PS11_3_JPE1 | JAM PHOTOEYE
PS11_4_VFD | IO1 | PS11_4_VFD_IO1 | SPARE
PS11_4_VFD | SI0 | PS11_4_VFD_SI0 | PS11_4_EPC1 | E-STOP PULLCORD
PS11_4_VFD | SI1 | PS11_4_VFD_SI1 | PS11_4_EPC1_2 | E-STOP PULLCORD
PS11_4_VFD | SI2 | PS11_4_VFD_SI2 | PS11_4_EPC2 | E-STOP PULLCORD
PS11_4_VFD | SI3 | PS11_4_VFD_SI3 | PS11_4_EPC2_2 | E-STOP PULLCORD
PS11_4_VFD | SO0 | PS11_4_VFD_SO0 | SPARE
PS11_6_FIOH1 | C7_A | PS11_6_FIOH1_C7_A | PS11_6_S1_PB | START PUSHBUTTON
PS11_6_FIOH1 | C7_B | PS11_6_FIOH1_C7_B | PS11_6_S1_PB_LT | START PUSHBUTTON LIGHT
PS11_6_FIOH1 | C5_A | PS11_6_FIOH1_C5_A | PS11_6_S2_PB | START PUSHBUTTON
PS11_6_FIOH1 | C5_B | PS11_6_FIOH1_C5_B | PS11_6_S2_PB_LT | START PUSHBUTTON LIGHT
PS11_6_FIOH1 | C3_A | PS11_6_FIOH1_C3_A | PS11_6_BCN1_A | AMBER BEACON LIGHT
PS11_6_FIOH1 | C3_B | PS11_6_FIOH1_C3_B | PS11_6_BCN1_R | RED BEACON LIGHT
PS11_6_FIOH1 | C1_A | PS11_6_FIOH1_C1_A | PS11_6_BCN2_R | RED BEACON LIGHT
PS11_6_FIOH1 | C1_B | PS11_6_FIOH1_C1_B | SPARE
PS11_6_FIOH1 | C8_A | PS11_6_FIOH1_C8_A | SPARE
PS11_6_FIOH1 | C8_B | PS11_6_FIOH1_C8_B | SPARE
PS11_6_FIOH1 | C6_A | PS11_6_FIOH1_C6_A | SPARE
PS11_6_FIOH1 | C6_B | PS11_6_FIOH1_C6_B | SPARE
PS11_6_FIOH1 | C4_A | PS11_6_FIOH1_C4_A | SPARE
PS11_6_FIOH1 | C4_B | PS11_6_FIOH1_C4_B | SPARE
PS11_6_FIOH1 | C2_A | PS11_6_FIOH1_C2_A | SPARE
PS11_6_FIOH1 | C2_B | PS11_6_FIOH1_C2_B | SPARE
PS11_6_FIOM1 | X3_0 | PS11_6_FIOM1_X3_0 | PS11_4_JPE1 | JAM PHOTOEYE
PS11_6_FIOM1 | X3_1 | PS11_6_FIOM1_X3_1 | SPARE
PS11_6_FIOM1 | X2_0 | PS11_6_FIOM1_X2_0 | PS11_4_S1_PB | START PUSHBUTTON
PS11_6_FIOM1 | X2_1 | PS11_6_FIOM1_X2_1 | PS11_4_S1_PB_LT | START PUSHBUTTON LIGHT
PS11_6_FIOM1 | X1_0 | PS11_6_FIOM1_X1_0 | PS11_4_S2_PB | START PUSHBUTTON
PS11_6_FIOM1 | X1_1 | PS11_6_FIOM1_X1_1 | PS11_4_S2_PB_LT | START PUSHBUTTON LIGHT
PS11_6_FIOM1 | X0_0 | PS11_6_FIOM1_X0_0 | PS11_4_BCN1_R | RED BEACON LIGHT
PS11_6_FIOM1 | X0_1 | PS11_6_FIOM1_X0_1 | SPARE
PS11_6_FIOM1 | X7_0 | PS11_6_FIOM1_X7_0 | PS11_4_BCN2_R | RED BEACON LIGHT
PS11_6_FIOM1 | X7_1 | PS11_6_FIOM1_X7_1 | SPARE
PS11_6_FIOM1 | X6_0 | PS11_6_FIOM1_X6_0 | PS11_6_JPE1 | JAM PHOTOEYE
PS11_6_FIOM1 | X6_1 | PS11_6_FIOM1_X6_1 | SPARE
PS11_6_FIOM1 | X5_0 | PS11_6_FIOM1_X5_0 | SPARE
PS11_6_FIOM1 | X5_1 | PS11_6_FIOM1_X5_1 | SPARE
PS11_6_FIOM1 | X4_0 | PS11_6_FIOM1_X4_0 | PS11_6_FIOH1 | I/O LINK HUB
PS11_6_FIOM1 | X4_1 | PS11_6_FIOM1_X4_1 | SPARE
PS11_6_VFD | I0 | PS11_6_VFD_I0 | PS11_6_VFD_DISC | DISCONNECT AUX
PS11_6_VFD | I1 | PS11_6_VFD_I1 | SPARE
PS11_6_VFD | I2 | PS11_6_VFD_I2 | PS11_6_JPE2 | JAM PHOTOEYE
PS11_6_VFD | I3 | PS11_6_VFD_I3 | SPARE
PS11_6_VFD | IO0 | PS11_6_VFD_IO0 | PS11_6_ENW1 | WHEEL ENCODER
PS11_6_VFD | IO1 | PS11_6_VFD_IO1 | SPARE
PS11_6_VFD | SI0 | PS11_6_VFD_SI0 | PS11_6_EPC1 | E-STOP PULLCORD
PS11_6_VFD | SI1 | PS11_6_VFD_SI1 | PS11_6_EPC1_2 | E-STOP PULLCORD
PS11_6_VFD | SI2 | PS11_6_VFD_SI2 | PS11_6_EPC2 | E-STOP PULLCORD
PS11_6_VFD | SI3 | PS11_6_VFD_SI3 | PS11_6_EPC2_2 | E-STOP PULLCORD
PS11_6_VFD | SO0 | PS11_6_VFD_SO0 | SPARE
PS11_7_FIOH1 | C7_A | PS11_7_FIOH1_C7_A | PS11_7_JPE1 | JAM PHOTOEYE
PS11_7_FIOH1 | C7_B | PS11_7_FIOH1_C7_B | SPARE
PS11_7_FIOH1 | C5_A | PS11_7_FIOH1_C5_A | PS11_7_JPE2 | JAM PHOTOEYE
PS11_7_FIOH1 | C5_B | PS11_7_FIOH1_C5_B | SPARE
PS11_7_FIOH1 | C3_A | PS11_7_FIOH1_C3_A | PS11_7_JPE3 | JAM PHOTOEYE
PS11_7_FIOH1 | C3_B | PS11_7_FIOH1_C3_B | SPARE
PS11_7_FIOH1 | C1_A | PS11_7_FIOH1_C1_A | PS11_7_JPE4 | JAM PHOTOEYE
PS11_7_FIOH1 | C1_B | PS11_7_FIOH1_C1_B | SPARE
PS11_7_FIOH1 | C8_A | PS11_7_FIOH1_C8_A | PS11_9_JPE1 | JAM PHOTOEYE
PS11_7_FIOH1 | C8_B | PS11_7_FIOH1_C8_B | SPARE
PS11_7_FIOH1 | C6_A | PS11_7_FIOH1_C6_A | PS11_7_JR1_PB | JAM RESET PUSHBUTTON
PS11_7_FIOH1 | C6_B | PS11_7_FIOH1_C6_B | PS11_7_JR1_PB_LT | JAM RESET PUSHBUTTON LIGHT
PS11_7_FIOH1 | C4_A | PS11_7_FIOH1_C4_A | PS11_7_S1_PB | START PUSHBUTTON
PS11_7_FIOH1 | C4_B | PS11_7_FIOH1_C4_B | PS11_7_S1_PB_LT | START PUSHBUTTON LIGHT
PS11_7_FIOH1 | C2_A | PS11_7_FIOH1_C2_A | SPARE
PS11_7_FIOH1 | C2_B | PS11_7_FIOH1_C2_B | SPARE
PS11_7_FIOH2 | C7_A | PS11_7_FIOH2_C7_A | PS11_7_DIV1_LS1 | LIMIT SWITCH EXTEND
PS11_7_FIOH2 | C7_B | PS11_7_FIOH2_C7_B | PS11_7_DIV1_LS2 | LIMIT SWITCH RETRACT
PS11_7_FIOH2 | C5_A | PS11_7_FIOH2_C5_A | PS11_7_DIV2_LS1 | LIMIT SWITCH EXTEND
PS11_7_FIOH2 | C5_B | PS11_7_FIOH2_C5_B | PS11_7_DIV2_LS2 | LIMIT SWITCH RETRACT
PS11_7_FIOH2 | C3_A | PS11_7_FIOH2_C3_A | PS11_7_BCN1_A | AMBER BEACON LIGHT
PS11_7_FIOH2 | C3_B | PS11_7_FIOH2_C3_B | PS11_7_BCN1_R | RED BEACON LIGHT
PS11_7_FIOH2 | C1_A | PS11_7_FIOH2_C1_A | PS11_7_BCN2_A | AMBER BEACON LIGHT
PS11_7_FIOH2 | C1_B | PS11_7_FIOH2_C1_B | SPARE
PS11_7_FIOH2 | C8_A | PS11_7_FIOH2_C8_A | PS11_7_DIV1_SOL1 | SOLENOID VALVE EXTEND
PS11_7_FIOH2 | C8_B | PS11_7_FIOH2_C8_B | PS11_7_DIV1_SOL2 | SOLENOID VALVE RETRACT
PS11_7_FIOH2 | C6_A | PS11_7_FIOH2_C6_A | PS11_7_DIV2_SOL1 | SOLENOID VALVE EXTEND
PS11_7_FIOH2 | C6_B | PS11_7_FIOH2_C6_B | PS11_7_DIV2_SOL2 | SOLENOID VALVE RETRACT
PS11_7_FIOH2 | C4_A | PS11_7_FIOH2_C4_A | PS11_7_CH1_BCN1_G | GREEN BEACON LIGHT
PS11_7_FIOH2 | C4_B | PS11_7_FIOH2_C4_B | PS11_7_CH1_BCN1_B | BLUE BEACON LIGHT
PS11_7_FIOH2 | C2_A | PS11_7_FIOH2_C2_A | PS11_7_CH2_BCN1_G | GREEN BEACON LIGHT
PS11_7_FIOH2 | C2_B | PS11_7_FIOH2_C2_B | PS11_7_CH2_BCN1_B | BLUE BEACON LIGHT
PS11_7_FIOM1 | X3_0 | PS11_7_FIOM1_X3_0 | PS11_7_CH1_FPE1 | FULL PHOTOEYE 100%
PS11_7_FIOM1 | X3_1 | PS11_7_FIOM1_X3_1 | PS11_7_CH1_FPE2 | FULL PHOTOEYE 50%
PS11_7_FIOM1 | X2_0 | PS11_7_FIOM1_X2_0 | PS11_7_CH1_EN1_PB | ENABLE PUSHBUTTON
PS11_7_FIOM1 | X2_1 | PS11_7_FIOM1_X2_1 | PS11_7_CH1_EN1_PB_LT | ENABLE PUSHBUTTON LIGHT
PS11_7_FIOM1 | X1_0 | PS11_7_FIOM1_X1_0 | PS11_7_CH2_FPE1 | FULL PHOTOEYE 100%
PS11_7_FIOM1 | X1_1 | PS11_7_FIOM1_X1_1 | PS11_7_CH2_FPE2 | FULL PHOTOEYE 50%
PS11_7_FIOM1 | X0_0 | PS11_7_FIOM1_X0_0 | PS11_7_CH2_EN1_PB | ENABLE PUSHBUTTON
PS11_7_FIOM1 | X0_1 | PS11_7_FIOM1_X0_1 | PS11_7_CH2_EN1_PB_LT | ENABLE PUSHBUTTON LIGHT
PS11_7_FIOM1 | X7_0 | PS11_7_FIOM1_X7_0 | SPARE
PS11_7_FIOM1 | X7_1 | PS11_7_FIOM1_X7_1 | SPARE
PS11_7_FIOM1 | X6_0 | PS11_7_FIOM1_X6_0 | PS11_7_PS1 | PRESSURE SENSOR
PS11_7_FIOM1 | X6_1 | PS11_7_FIOM1_X6_1 | SPARE
PS11_7_FIOM1 | X5_0 | PS11_7_FIOM1_X5_0 | PS11_7_FIOH1 | I/O LINK HUB
PS11_7_FIOM1 | X5_1 | PS11_7_FIOM1_X5_1 | SPARE
PS11_7_FIOM1 | X4_0 | PS11_7_FIOM1_X4_0 | PS11_7_FIOH2 | I/O LINK HUB
PS11_7_FIOM1 | X4_1 | PS11_7_FIOM1_X4_1 | SPARE
PS11_7_VFD | I0 | PS11_7_VFD_I0 | PS11_7_VFD_DISC | DISCONNECT AUX
PS11_7_VFD | I1 | PS11_7_VFD_I1 | SPARE
PS11_7_VFD | I2 | PS11_7_VFD_I2 | SPARE
PS11_7_VFD | I3 | PS11_7_VFD_I3 | SPARE
PS11_7_VFD | IO0 | PS11_7_VFD_IO0 | PS11_7_ENW1 | WHEEL ENCODER
PS11_7_VFD | IO1 | PS11_7_VFD_IO1 | SPARE
PS11_7_VFD | SI0 | PS11_7_VFD_SI0 | PS11_7_EPC1 | E-STOP PULLCORD
PS11_7_VFD | SI1 | PS11_7_VFD_SI1 | PS11_7_EPC1_2 | E-STOP PULLCORD
PS11_7_VFD | SI2 | PS11_7_VFD_SI2 | SPARE
PS11_7_VFD | SI3 | PS11_7_VFD_SI3 | SPARE
PS11_7_VFD | SO0 | PS11_7_VFD_SO0 | SPARE
PS11_9_VFD | I0 | PS11_9_VFD_I0 | PS11_9_VFD_DISC | DISCONNECT AUX
PS11_9_VFD | I1 | PS11_9_VFD_I1 | SPARE
PS11_9_VFD | I2 | PS11_9_VFD_I2 | PS11_9_JPE2 | JAM PHOTOEYE
PS11_9_VFD | I3 | PS11_9_VFD_I3 | SPARE
PS11_9_VFD | IO0 | PS11_9_VFD_IO0 | PS11_9_ENW1 | WHEEL ENCODER
PS11_9_VFD | IO1 | PS11_9_VFD_IO1 | SPARE
PS11_9_VFD | SI0 | PS11_9_VFD_SI0 | SPARE
PS11_9_VFD | SI1 | PS11_9_VFD_SI1 | SPARE
PS11_9_VFD | SI2 | PS11_9_VFD_SI2 | SPARE
PS11_9_VFD | SI3 | PS11_9_VFD_SI3 | SPARE
PS11_9_VFD | SO0 | PS11_9_VFD_SO0 | SPARE
PS12_10_VFD | I0 | PS12_10_VFD_I0 | PS12_10_VFD_DISC | DISCONNECT AUX
PS12_10_VFD | I1 | PS12_10_VFD_I1 | SPARE
PS12_10_VFD | I2 | PS12_10_VFD_I2 | PS12_10_JPE1 | JAM PHOTOEYE
PS12_10_VFD | I3 | PS12_10_VFD_I3 | SPARE
PS12_10_VFD | IO0 | PS12_10_VFD_IO0 | PS12_10_ENW1 | WHEEL ENCODER
PS12_10_VFD | IO1 | PS12_10_VFD_IO1 | SPARE
PS12_10_VFD | SI0 | PS12_10_VFD_SI0 | SPARE
PS12_10_VFD | SI1 | PS12_10_VFD_SI1 | SPARE
PS12_10_VFD | SI2 | PS12_10_VFD_SI2 | SPARE
PS12_10_VFD | SI3 | PS12_10_VFD_SI3 | SPARE
PS12_10_VFD | SO0 | PS12_10_VFD_SO0 | PS12_10_BCN1_H | HORN BEACON
PS12_11_VFD | I0 | PS12_11_VFD_I0 | PS12_11_VFD_DISC | DISCONNECT AUX
PS12_11_VFD | I1 | PS12_11_VFD_I1 | SPARE
PS12_11_VFD | I2 | PS12_11_VFD_I2 | PS12_11_JPE1 | JAM PHOTOEYE
PS12_11_VFD | I3 | PS12_11_VFD_I3 | SPARE
PS12_11_VFD | IO0 | PS12_11_VFD_IO0 | PS12_11_ENW1 | WHEEL ENCODER
PS12_11_VFD | IO1 | PS12_11_VFD_IO1 | SPARE
PS12_11_VFD | SI0 | PS12_11_VFD_SI0 | PS12_13_EPC1 | E-STOP PULLCORD
PS12_11_VFD | SI1 | PS12_11_VFD_SI1 | PS12_13_EPC1_2 | E-STOP PULLCORD
PS12_11_VFD | SI2 | PS12_11_VFD_SI2 | SPARE
PS12_11_VFD | SI3 | PS12_11_VFD_SI3 | SPARE
PS12_11_VFD | SO0 | PS12_11_VFD_SO0 | PS12_13_VFD_STO1 | SAFETY TORQUE OFF
PS12_13_FIOH1 | C7_A | PS12_13_FIOH1_C7_A | PS12_13_JPE1 | JAM PHOTOEYE
PS12_13_FIOH1 | C7_B | PS12_13_FIOH1_C7_B | SPARE
PS12_13_FIOH1 | C5_A | PS12_13_FIOH1_C5_A | PS12_13_JPE2 | JAM PHOTOEYE
PS12_13_FIOH1 | C5_B | PS12_13_FIOH1_C5_B | SPARE
PS12_13_FIOH1 | C3_A | PS12_13_FIOH1_C3_A | PS12_13_JPE3 | JAM PHOTOEYE
PS12_13_FIOH1 | C3_B | PS12_13_FIOH1_C3_B | SPARE
PS12_13_FIOH1 | C1_A | PS12_13_FIOH1_C1_A | PS12_13_JPE4 | JAM PHOTOEYE
PS12_13_FIOH1 | C1_B | PS12_13_FIOH1_C1_B | SPARE
PS12_13_FIOH1 | C8_A | PS12_13_FIOH1_C8_A | PS12_13_JR1_PB | JAM RESET PUSHBUTTON
PS12_13_FIOH1 | C8_B | PS12_13_FIOH1_C8_B | PS12_13_JR1_PB_LT | JAM RESET PUSHBUTTON LIGHT
PS12_13_FIOH1 | C6_A | PS12_13_FIOH1_C6_A | PS12_13_S1_PB | START PUSHBUTTON
PS12_13_FIOH1 | C6_B | PS12_13_FIOH1_C6_B | PS12_13_S1_PB_LT | START PUSHBUTTON LIGHT
PS12_13_FIOH1 | C4_A | PS12_13_FIOH1_C4_A | PS12_13_ENW1 | WHEEL ENCODER
PS12_13_FIOH1 | C4_B | PS12_13_FIOH1_C4_B | SPARE
PS12_13_FIOH1 | C2_A | PS12_13_FIOH1_C2_A | SPARE
PS12_13_FIOH1 | C2_B | PS12_13_FIOH1_C2_B | SPARE
PS12_13_FIOH2 | C7_A | PS12_13_FIOH2_C7_A | PS12_13_DIV1_LS1 | LIMIT SWITCH EXTEND
PS12_13_FIOH2 | C7_B | PS12_13_FIOH2_C7_B | PS12_13_DIV1_LS2 | LIMIT SWITCH RETRACT
PS12_13_FIOH2 | C5_A | PS12_13_FIOH2_C5_A | PS12_13_DIV2_LS1 | LIMIT SWITCH EXTEND
PS12_13_FIOH2 | C5_B | PS12_13_FIOH2_C5_B | PS12_13_DIV2_LS2 | LIMIT SWITCH RETRACT
PS12_13_FIOH2 | C3_A | PS12_13_FIOH2_C3_A | PS12_13_BCN1_A | AMBER BEACON LIGHT
PS12_13_FIOH2 | C3_B | PS12_13_FIOH2_C3_B | PS12_13_BCN1_R | RED BEACON LIGHT
PS12_13_FIOH2 | C1_A | PS12_13_FIOH2_C1_A | PS12_13_BCN2_A | AMBER BEACON LIGHT
PS12_13_FIOH2 | C1_B | PS12_13_FIOH2_C1_B | SPARE
PS12_13_FIOH2 | C8_A | PS12_13_FIOH2_C8_A | PS12_13_DIV1_SOL1 | SOLENOID VALVE EXTEND
PS12_13_FIOH2 | C8_B | PS12_13_FIOH2_C8_B | PS12_13_DIV1_SOL2 | SOLENOID VALVE RETRACT
PS12_13_FIOH2 | C6_A | PS12_13_FIOH2_C6_A | PS12_13_DIV2_SOL1 | SOLENOID VALVE EXTEND
PS12_13_FIOH2 | C6_B | PS12_13_FIOH2_C6_B | PS12_13_DIV2_SOL2 | SOLENOID VALVE RETRACT
PS12_13_FIOH2 | C4_A | PS12_13_FIOH2_C4_A | PS12_13_CH1_BCN1_G | GREEN BEACON LIGHT
PS12_13_FIOH2 | C4_B | PS12_13_FIOH2_C4_B | PS12_13_CH1_BCN1_B | BLUE BEACON LIGHT
PS12_13_FIOH2 | C2_A | PS12_13_FIOH2_C2_A | PS12_13_CH2_BCN1_G | GREEN BEACON LIGHT
PS12_13_FIOH2 | C2_B | PS12_13_FIOH2_C2_B | PS12_13_CH2_BCN1_B | BLUE BEACON LIGHT
PS12_13_FIOH3 | C7_A | PS12_13_FIOH3_C7_A | PS12_13_JPE5 | JAM PHOTOEYE
PS12_13_FIOH3 | C7_B | PS12_13_FIOH3_C7_B | SPARE
PS12_13_FIOH3 | C5_A | PS12_13_FIOH3_C5_A | PS12_13_JPE6 | JAM PHOTOEYE
PS12_13_FIOH3 | C5_B | PS12_13_FIOH3_C5_B | SPARE
PS12_13_FIOH3 | C3_A | PS12_13_FIOH3_C3_A | PS12_13_JPE7 | JAM PHOTOEYE
PS12_13_FIOH3 | C3_B | PS12_13_FIOH3_C3_B | SPARE
PS12_13_FIOH3 | C1_A | PS12_13_FIOH3_C1_A | PS12_13_JPE8 | JAM PHOTOEYE
PS12_13_FIOH3 | C1_B | PS12_13_FIOH3_C1_B | SPARE
PS12_13_FIOH3 | C8_A | PS12_13_FIOH3_C8_A | PS12_14CH_FPE1 | FULL PHOTOEYE 100%
PS12_13_FIOH3 | C8_B | PS12_13_FIOH3_C8_B | SPARE
PS12_13_FIOH3 | C6_A | PS12_13_FIOH3_C6_A | PS12_13_JR2_PB | JAM RESET PUSHBUTTON
PS12_13_FIOH3 | C6_B | PS12_13_FIOH3_C6_B | PS12_13_JR2_PB_LT | JAM RESET PUSHBUTTON LIGHT
PS12_13_FIOH3 | C4_A | PS12_13_FIOH3_C4_A | SPARE
PS12_13_FIOH3 | C4_B | PS12_13_FIOH3_C4_B | SPARE
PS12_13_FIOH3 | C2_A | PS12_13_FIOH3_C2_A | SPARE
PS12_13_FIOH3 | C2_B | PS12_13_FIOH3_C2_B | SPARE
PS12_13_FIOH4 | C7_A | PS12_13_FIOH4_C7_A | PS12_13_DIV3_LS1 | LIMIT SWITCH EXTEND
PS12_13_FIOH4 | C7_B | PS12_13_FIOH4_C7_B | PS12_13_DIV3_LS2 | LIMIT SWITCH RETRACT
PS12_13_FIOH4 | C5_A | PS12_13_FIOH4_C5_A | PS12_13_DIV4_LS1 | LIMIT SWITCH EXTEND
PS12_13_FIOH4 | C5_B | PS12_13_FIOH4_C5_B | PS12_13_DIV4_LS2 | LIMIT SWITCH RETRACT
PS12_13_FIOH4 | C3_A | PS12_13_FIOH4_C3_A | SPARE
PS12_13_FIOH4 | C3_B | PS12_13_FIOH4_C3_B | SPARE
PS12_13_FIOH4 | C1_A | PS12_13_FIOH4_C1_A | PS12_13_BCN3_A | AMBER BEACON LIGHT
PS12_13_FIOH4 | C1_B | PS12_13_FIOH4_C1_B | SPARE
PS12_13_FIOH4 | C8_A | PS12_13_FIOH4_C8_A | PS12_13_DIV3_SOL1 | SOLENOID VALVE EXTEND
PS12_13_FIOH4 | C8_B | PS12_13_FIOH4_C8_B | PS12_13_DIV3_SOL2 | SOLENOID VALVE RETRACT
PS12_13_FIOH4 | C6_A | PS12_13_FIOH4_C6_A | PS12_13_DIV4_SOL1 | SOLENOID VALVE EXTEND
PS12_13_FIOH4 | C6_B | PS12_13_FIOH4_C6_B | PS12_13_DIV4_SOL2 | SOLENOID VALVE RETRACT
PS12_13_FIOH4 | C4_A | PS12_13_FIOH4_C4_A | PS12_13_BCN4_B | BLUE BEACON LIGHT
PS12_13_FIOH4 | C4_B | PS12_13_FIOH4_C4_B | SPARE
PS12_13_FIOH4 | C2_A | PS12_13_FIOH4_C2_A | PS12_13_CH4_BCN1_G | GREEN BEACON LIGHT
PS12_13_FIOH4 | C2_B | PS12_13_FIOH4_C2_B | PS12_13_CH4_BCN1_B | BLUE BEACON LIGHT
PS12_13_FIOM1 | X3_0 | PS12_13_FIOM1_X3_0 | PS12_13_CH1_FPE1 | FULL PHOTOEYE 100%
PS12_13_FIOM1 | X3_1 | PS12_13_FIOM1_X3_1 | PS12_13_CH1_FPE2 | FULL PHOTOEYE 50%
PS12_13_FIOM1 | X2_0 | PS12_13_FIOM1_X2_0 | PS12_13_CH1_EN1_PB | ENABLE PUSHBUTTON
PS12_13_FIOM1 | X2_1 | PS12_13_FIOM1_X2_1 | PS12_13_CH1_EN1_PB_LT | ENABLE PUSHBUTTON LIGHT
PS12_13_FIOM1 | X1_0 | PS12_13_FIOM1_X1_0 | PS12_13_CH2_FPE1 | FULL PHOTOEYE 100%
PS12_13_FIOM1 | X1_1 | PS12_13_FIOM1_X1_1 | PS12_13_CH2_FPE2 | FULL PHOTOEYE 50%
PS12_13_FIOM1 | X0_0 | PS12_13_FIOM1_X0_0 | PS12_13_CH2_EN1_PB | ENABLE PUSHBUTTON
PS12_13_FIOM1 | X0_1 | PS12_13_FIOM1_X0_1 | PS12_13_CH2_EN1_PB_LT | ENABLE PUSHBUTTON LIGHT
PS12_13_FIOM1 | X7_0 | PS12_13_FIOM1_X7_0 | SPARE
PS12_13_FIOM1 | X7_1 | PS12_13_FIOM1_X7_1 | SPARE
PS12_13_FIOM1 | X6_0 | PS12_13_FIOM1_X6_0 | SPARE
PS12_13_FIOM1 | X6_1 | PS12_13_FIOM1_X6_1 | SPARE
PS12_13_FIOM1 | X5_0 | PS12_13_FIOM1_X5_0 | PS12_13_FIOH1 | I/O LINK HUB
PS12_13_FIOM1 | X5_1 | PS12_13_FIOM1_X5_1 | SPARE
PS12_13_FIOM1 | X4_0 | PS12_13_FIOM1_X4_0 | PS12_13_FIOH2 | I/O LINK HUB
PS12_13_FIOM1 | X4_1 | PS12_13_FIOM1_X4_1 | SPARE
PS12_13_FIOM2 | X3_0 | PS12_13_FIOM2_X3_0 | PS12_13_CH3_FPE1 | FULL PHOTOEYE 100%
PS12_13_FIOM2 | X3_1 | PS12_13_FIOM2_X3_1 | PS12_13_CH3_FPE2 | FULL PHOTOEYE 50%
PS12_13_FIOM2 | X2_0 | PS12_13_FIOM2_X2_0 | PS12_13_CH3_EN1_PB | ENABLE PUSHBUTTON
PS12_13_FIOM2 | X2_1 | PS12_13_FIOM2_X2_1 | PS12_13_CH3_EN1_PB_LT | ENABLE PUSHBUTTON LIGHT
PS12_13_FIOM2 | X1_0 | PS12_13_FIOM2_X1_0 | PS12_13_CH4_FPE1 | FULL PHOTOEYE 100%
PS12_13_FIOM2 | X1_1 | PS12_13_FIOM2_X1_1 | PS12_13_CH4_FPE2 | FULL PHOTOEYE 50%
PS12_13_FIOM2 | X0_0 | PS12_13_FIOM2_X0_0 | PS12_13_CH4_EN1_PB | ENABLE PUSHBUTTON
PS12_13_FIOM2 | X0_1 | PS12_13_FIOM2_X0_1 | PS12_13_CH4_EN1_PB_LT | ENABLE PUSHBUTTON LIGHT
PS12_13_FIOM2 | X7_0 | PS12_13_FIOM2_X7_0 | PS12_13_CH3_BCN1_G | GREEN BEACON LIGHT
PS12_13_FIOM2 | X7_1 | PS12_13_FIOM2_X7_1 | PS12_13_CH3_BCN1_B | BLUE BEACON LIGHT
PS12_13_FIOM2 | X6_0 | PS12_13_FIOM2_X6_0 | SPARE
PS12_13_FIOM2 | X6_1 | PS12_13_FIOM2_X6_1 | SPARE
PS12_13_FIOM2 | X5_0 | PS12_13_FIOM2_X5_0 | PS12_13_FIOH3 | I/O LINK HUB
PS12_13_FIOM2 | X5_1 | PS12_13_FIOM2_X5_1 | SPARE
PS12_13_FIOM2 | X4_0 | PS12_13_FIOM2_X4_0 | PS12_13_FIOH4 | I/O LINK HUB
PS12_13_FIOM2 | X4_1 | PS12_13_FIOM2_X4_1 | SPARE
PS12_1_FIOH1 | C7_A | PS12_1_FIOH1_C7_A | PS12_1_JPE2 | JAM PHOTOEYE
PS12_1_FIOH1 | C7_B | PS12_1_FIOH1_C7_B | SPARE
PS12_1_FIOH1 | C5_A | PS12_1_FIOH1_C5_A | ULC2_3_SS1_SPB | SS STATION START PUSHBUTTON
PS12_1_FIOH1 | C5_B | PS12_1_FIOH1_C5_B | ULC2_3_SS1_SPB_LT | SS STATION START PUSHBUTTON LIGHT
PS12_1_FIOH1 | C3_A | PS12_1_FIOH1_C3_A | ULC2_3_SS1_STPB | SS STATION STOP PUSHBUTTON
PS12_1_FIOH1 | C3_B | PS12_1_FIOH1_C3_B | SPARE
PS12_1_FIOH1 | C1_A | PS12_1_FIOH1_C1_A | ULC2_3_BCN1_A | AMBER BEACON LIGHT
PS12_1_FIOH1 | C1_B | PS12_1_FIOH1_C1_B | ULC2_3_BCN1_R | RED BEACON LIGHT
PS12_1_FIOH1 | C8_A | PS12_1_FIOH1_C8_A | SPARE
PS12_1_FIOH1 | C8_B | PS12_1_FIOH1_C8_B | SPARE
PS12_1_FIOH1 | C6_A | PS12_1_FIOH1_C6_A | SPARE
PS12_1_FIOH1 | C6_B | PS12_1_FIOH1_C6_B | SPARE
PS12_1_FIOH1 | C4_A | PS12_1_FIOH1_C4_A | SPARE
PS12_1_FIOH1 | C4_B | PS12_1_FIOH1_C4_B | SPARE
PS12_1_FIOH1 | C2_A | PS12_1_FIOH1_C2_A | SPARE
PS12_1_FIOH1 | C2_B | PS12_1_FIOH1_C2_B | SPARE
PS12_1_FIOM1 | X3_0 | PS12_1_FIOM1_X3_0 | PS12_1_JPE1 | JAM PHOTOEYE
PS12_1_FIOM1 | X3_1 | PS12_1_FIOM1_X3_1 | SPARE
PS12_1_FIOM1 | X2_0 | PS12_1_FIOM1_X2_0 | PS12_1_JR1_PB | JAM RESET PUSHBUTTON
PS12_1_FIOM1 | X2_1 | PS12_1_FIOM1_X2_1 | PS12_1_JR1_PB_LT | JAM RESET PUSHBUTTON LIGHT
PS12_1_FIOM1 | X1_0 | PS12_1_FIOM1_X1_0 | PS12_1_BCN1_A | AMBER BEACON LIGHT
PS12_1_FIOM1 | X1_1 | PS12_1_FIOM1_X1_1 | SPARE
PS12_1_FIOM1 | X0_0 | PS12_1_FIOM1_X0_0 | ULC1_3_SS1_SPB | SS STATION START PUSHBUTTON
PS12_1_FIOM1 | X0_1 | PS12_1_FIOM1_X0_1 | ULC1_3_SS1_SPB_LT | SS STATION START PUSHBUTTON LIGHT
PS12_1_FIOM1 | X7_0 | PS12_1_FIOM1_X7_0 | ULC1_3_SS1_STPB | SS STATION STOP PUSHBUTTON
PS12_1_FIOM1 | X7_1 | PS12_1_FIOM1_X7_1 | SPARE
PS12_1_FIOM1 | X6_0 | PS12_1_FIOM1_X6_0 | ULC1_3_BCN1_A | AMBER BEACON LIGHT
PS12_1_FIOM1 | X6_1 | PS12_1_FIOM1_X6_1 | ULC1_3_BCN1_R | RED BEACON LIGHT
PS12_1_FIOM1 | X5_0 | PS12_1_FIOM1_X5_0 | SPARE
PS12_1_FIOM1 | X5_1 | PS12_1_FIOM1_X5_1 | SPARE
PS12_1_FIOM1 | X4_0 | PS12_1_FIOM1_X4_0 | PS12_1_FIOH1 | I/O LINK HUB
PS12_1_FIOM1 | X4_1 | PS12_1_FIOM1_X4_1 | SPARE
PS12_1_VFD | I0 | PS12_1_VFD_I0 | PS12_1_VFD_DISC | DISCONNECT AUX
PS12_1_VFD | I1 | PS12_1_VFD_I1 | SPARE
PS12_1_VFD | I2 | PS12_1_VFD_I2 | PS12_1_ENW1 | WHEEL ENCODER
PS12_1_VFD | I3 | PS12_1_VFD_I3 | SPARE
PS12_1_VFD | IO0 | PS12_1_VFD_IO0 | SPARE
PS12_1_VFD | IO1 | PS12_1_VFD_IO1 | SPARE
PS12_1_VFD | SI0 | PS12_1_VFD_SI0 | SPARE
PS12_1_VFD | SI1 | PS12_1_VFD_SI1 | SPARE
PS12_1_VFD | SI2 | PS12_1_VFD_SI2 | SPARE
PS12_1_VFD | SI3 | PS12_1_VFD_SI3 | SPARE
PS12_1_VFD | SO0 | PS12_1_VFD_SO0 | SPARE
PS12_2_VFD | I0 | PS12_2_VFD_I0 | PS12_2_VFD_DISC | DISCONNECT AUX
PS12_2_VFD | I1 | PS12_2_VFD_I1 | SPARE
PS12_2_VFD | I2 | PS12_2_VFD_I2 | PS12_2_JPE1 | JAM PHOTOEYE
PS12_2_VFD | I3 | PS12_2_VFD_I3 | SPARE
PS12_2_VFD | IO0 | PS12_2_VFD_IO0 | PS12_2_ENW1 | WHEEL ENCODER
PS12_2_VFD | IO1 | PS12_2_VFD_IO1 | SPARE
PS12_2_VFD | SI0 | PS12_2_VFD_SI0 | SPARE
PS12_2_VFD | SI1 | PS12_2_VFD_SI1 | SPARE
PS12_2_VFD | SI2 | PS12_2_VFD_SI2 | SPARE
PS12_2_VFD | SI3 | PS12_2_VFD_SI3 | SPARE
PS12_2_VFD | SO0 | PS12_2_VFD_SO0 | SPARE
PS12_3_FIOM1 | X3_0 | PS12_3_FIOM1_X3_0 | PS12_2_BCN1_A | AMBER BEACON LIGHT
PS12_3_FIOM1 | X3_1 | PS12_3_FIOM1_X3_1 | SPARE
PS12_3_FIOM1 | X2_0 | PS12_3_FIOM1_X2_0 | PS12_2_JPE2 | JAM PHOTOEYE
PS12_3_FIOM1 | X2_1 | PS12_3_FIOM1_X2_1 | SPARE
PS12_3_FIOM1 | X1_0 | PS12_3_FIOM1_X1_0 | PS12_3_JPE1 | JAM PHOTOEYE
PS12_3_FIOM1 | X1_1 | PS12_3_FIOM1_X1_1 | SPARE
PS12_3_FIOM1 | X0_0 | PS12_3_FIOM1_X0_0 | PS12_3_ENW1 | WHEEL ENCODER
PS12_3_FIOM1 | X0_1 | PS12_3_FIOM1_X0_1 | SPARE
PS12_3_FIOM1 | X7_0 | PS12_3_FIOM1_X7_0 | PS12_2_JR1_PB | JAM RESET PUSHBUTTON
PS12_3_FIOM1 | X7_1 | PS12_3_FIOM1_X7_1 | PS12_2_JR1_PB_LT | JAM RESET PUSHBUTTON LIGHT
PS12_3_FIOM1 | X6_0 | PS12_3_FIOM1_X6_0 | PS12_2_JR2_PB | JAM RESET PUSHBUTTON
PS12_3_FIOM1 | X6_1 | PS12_3_FIOM1_X6_1 | PS12_2_JR2_PB_LT | JAM RESET PUSHBUTTON LIGHT
PS12_3_FIOM1 | X5_0 | PS12_3_FIOM1_X5_0 | SPARE
PS12_3_FIOM1 | X5_1 | PS12_3_FIOM1_X5_1 | SPARE
PS12_3_FIOM1 | X4_0 | PS12_3_FIOM1_X4_0 | SPARE
PS12_3_FIOM1 | X4_1 | PS12_3_FIOM1_X4_1 | SPARE
PS12_3_VFD | I0 | PS12_3_VFD_I0 | PS12_3_VFD_DISC | DISCONNECT AUX
PS12_3_VFD | I1 | PS12_3_VFD_I1 | SPARE
PS12_3_VFD | I2 | PS12_3_VFD_I2 | SPARE
PS12_3_VFD | I3 | PS12_3_VFD_I3 | SPARE
PS12_3_VFD | IO0 | PS12_3_VFD_IO0 | SPARE
PS12_3_VFD | IO1 | PS12_3_VFD_IO1 | SPARE
PS12_3_VFD | SI0 | PS12_3_VFD_SI0 | SPARE
PS12_3_VFD | SI1 | PS12_3_VFD_SI1 | SPARE
PS12_3_VFD | SI2 | PS12_3_VFD_SI2 | SPARE
PS12_3_VFD | SI3 | PS12_3_VFD_SI3 | SPARE
PS12_3_VFD | SO0 | PS12_3_VFD_SO0 | SPARE
PS12_5_SIO1 | X1_0 | PS12_5_SIO1_X1_0 | SPARE
PS12_5_SIO1 | X1_1 | PS12_5_SIO1_X1_1 | SPARE
PS12_5_SIO1 | X2_0 | PS12_5_SIO1_X2_0 | SPARE
PS12_5_SIO1 | X2_1 | PS12_5_SIO1_X2_1 | SPARE
PS12_5_SIO1 | X3_0 | PS12_5_SIO1_X3_0 | SPARE
PS12_5_SIO1 | X3_1 | PS12_5_SIO1_X3_1 | SPARE
PS12_5_SIO1 | X4_0 | PS12_5_SIO1_X4_0 | SPARE
PS12_5_SIO1 | X4_1 | PS12_5_SIO1_X4_1 | SPARE
PS12_5_SIO1 | X5_0 | PS12_5_SIO1_X5_0 | PS12_4_VFD_STO1 | SAFETY TORQUE OFF
PS12_5_SIO1 | X5_1 | PS12_5_SIO1_X5_1 | SPARE
PS12_5_SIO1 | X6_0 | PS12_5_SIO1_X6_0 | PS12_5_VFD_STO1 | SAFETY TORQUE OFF
PS12_5_SIO1 | X6_1 | PS12_5_SIO1_X6_1 | SPARE
PS12_5_SIO1 | X7_0 | PS12_5_SIO1_X7_0 | PS12_5_FIOH1 | I/O LINK HUB
PS12_5_SIO1 | X7_1 | PS12_5_SIO1_X7_1 | SPARE
PS12_5_SIO1 | X8_0 | PS12_5_SIO1_X8_0 | SPARE
PS12_5_SIO1 | X8_1 | PS12_5_SIO1_X8_1 | SPARE
PS12_5_FIOH1 | C7_A | PS12_5_FIOH1_C7_A | PS12_4_JPE1 | JAM PHOTOEYE
PS12_5_FIOH1 | C7_B | PS12_5_FIOH1_C7_B | SPARE
PS12_5_FIOH1 | C5_A | PS12_5_FIOH1_C5_A | PS12_5_JPE1 | JAM PHOTOEYE
PS12_5_FIOH1 | C5_B | PS12_5_FIOH1_C5_B | SPARE
PS12_5_FIOH1 | C3_A | PS12_5_FIOH1_C3_A | PS12_6_JPE1 | JAM PHOTOEYE
PS12_5_FIOH1 | C3_B | PS12_5_FIOH1_C3_B | SPARE
PS12_5_FIOH1 | C1_A | PS12_5_FIOH1_C1_A | PS12_5_ENW1 | WHEEL ENCODER
PS12_5_FIOH1 | C1_B | PS12_5_FIOH1_C1_B | SPARE
PS12_5_FIOH1 | C8_A | PS12_5_FIOH1_C8_A | PS12_6_ENW1 | WHEEL ENCODER
PS12_5_FIOH1 | C8_B | PS12_5_FIOH1_C8_B | SPARE
PS12_5_FIOH1 | C6_A | PS12_5_FIOH1_C6_A | PS12_7_JR1_PB | JAM RESET PUSHBUTTON
PS12_5_FIOH1 | C6_B | PS12_5_FIOH1_C6_B | PS12_7_JR1_PB_LT | JAM RESET PUSHBUTTON LIGHT
PS12_5_FIOH1 | C4_A | PS12_5_FIOH1_C4_A | PS12_7_BCN1_A | AMBER BEACON LIGHT
PS12_5_FIOH1 | C4_B | PS12_5_FIOH1_C4_B | PS12_7_BCN1_H | HORN BEACON
PS12_5_FIOH1 | C2_A | PS12_5_FIOH1_C2_A | PS12_4_ENW1 | WHEEL ENCODER
PS12_5_FIOH1 | C2_B | PS12_5_FIOH1_C2_B | SPARE
PS12_6_VFD | I0 | PS12_6_VFD_I0 | PS12_6_VFD_DISC | DISCONNECT AUX
PS12_6_VFD | I1 | PS12_6_VFD_I1 | SPARE
PS12_6_VFD | I2 | PS12_6_VFD_I2 | SPARE
PS12_6_VFD | I3 | PS12_6_VFD_I3 | SPARE
PS12_6_VFD | IO0 | PS12_6_VFD_IO0 | SPARE
PS12_6_VFD | IO1 | PS12_6_VFD_IO1 | SPARE
PS12_6_VFD | SI0 | PS12_6_VFD_SI0 | SPARE
PS12_6_VFD | SI1 | PS12_6_VFD_SI1 | SPARE
PS12_6_VFD | SI2 | PS12_6_VFD_SI2 | SPARE
PS12_6_VFD | SI3 | PS12_6_VFD_SI3 | SPARE
PS12_6_VFD | SO0 | PS12_6_VFD_SO0 | SPARE
PS12_7_FIOH1 | C7_A | PS12_7_FIOH1_C7_A | PS12_7_JPE2 | JAM PHOTOEYE
PS12_7_FIOH1 | C7_B | PS12_7_FIOH1_C7_B | SPARE
PS12_7_FIOH1 | C5_A | PS12_7_FIOH1_C5_A | PS12_7_JPE3 | JAM PHOTOEYE
PS12_7_FIOH1 | C5_B | PS12_7_FIOH1_C5_B | SPARE
PS12_7_FIOH1 | C3_A | PS12_7_FIOH1_C3_A | PS12_7_JR2_PB | JAM RESET PUSHBUTTON
PS12_7_FIOH1 | C3_B | PS12_7_FIOH1_C3_B | PS12_7_JR2_PB_LT | JAM RESET PUSHBUTTON LIGHT
PS12_7_FIOH1 | C1_A | PS12_7_FIOH1_C1_A | PS12_7_S1_PB | START PUSHBUTTON
PS12_7_FIOH1 | C1_B | PS12_7_FIOH1_C1_B | PS12_7_S1_PB_LT | START PUSHBUTTON LIGHT
PS12_7_FIOH1 | C8_A | PS12_7_FIOH1_C8_A | PS12_7_BCN2_A | AMBER BEACON LIGHT
PS12_7_FIOH1 | C8_B | PS12_7_FIOH1_C8_B | SPARE
PS12_7_FIOH1 | C6_A | PS12_7_FIOH1_C6_A | PS12_7_BCN3_A | AMBER BEACON LIGHT
PS12_7_FIOH1 | C6_B | PS12_7_FIOH1_C6_B | PS12_7_BCN3_R | RED BEACON LIGHT
PS12_7_FIOH1 | C4_A | PS12_7_FIOH1_C4_A | PS12_7_JPE1 | JAM PHOTOEYE
PS12_7_FIOH1 | C4_B | PS12_7_FIOH1_C4_B | SPARE
PS12_7_FIOH1 | C2_A | PS12_7_FIOH1_C2_A | SPARE
PS12_7_FIOH1 | C2_B | PS12_7_FIOH1_C2_B | SPARE
PS12_7_FIOH2 | C7_A | PS12_7_FIOH2_C7_A | PS12_7_DIV1_LS1 | LIMIT SWITCH EXTEND
PS12_7_FIOH2 | C7_B | PS12_7_FIOH2_C7_B | PS12_7_DIV1_LS2 | LIMIT SWITCH RETRACT
PS12_7_FIOH2 | C5_A | PS12_7_FIOH2_C5_A | PS12_7_DIV2_LS1 | LIMIT SWITCH EXTEND
PS12_7_FIOH2 | C5_B | PS12_7_FIOH2_C5_B | PS12_7_DIV2_LS2 | LIMIT SWITCH RETRACT
PS12_7_FIOH2 | C3_A | PS12_7_FIOH2_C3_A | SPARE
PS12_7_FIOH2 | C3_B | PS12_7_FIOH2_C3_B | SPARE
PS12_7_FIOH2 | C1_A | PS12_7_FIOH2_C1_A | SPARE
PS12_7_FIOH2 | C1_B | PS12_7_FIOH2_C1_B | SPARE
PS12_7_FIOH2 | C8_A | PS12_7_FIOH2_C8_A | PS12_7_DIV1_SOL1 | SOLENOID VALVE EXTEND
PS12_7_FIOH2 | C8_B | PS12_7_FIOH2_C8_B | PS12_7_DIV1_SOL2 | SOLENOID VALVE RETRACT
PS12_7_FIOH2 | C6_A | PS12_7_FIOH2_C6_A | PS12_7_DIV2_SOL1 | SOLENOID VALVE EXTEND
PS12_7_FIOH2 | C6_B | PS12_7_FIOH2_C6_B | PS12_7_DIV2_SOL2 | SOLENOID VALVE RETRACT
PS12_7_FIOH2 | C4_A | PS12_7_FIOH2_C4_A | PS12_7_CH1_BCN1_G | GREEN BEACON LIGHT
PS12_7_FIOH2 | C4_B | PS12_7_FIOH2_C4_B | PS12_7_CH1_BCN1_B | BLUE BEACON LIGHT
PS12_7_FIOH2 | C2_A | PS12_7_FIOH2_C2_A | PS12_7_CH2_BCN1_G | GREEN BEACON LIGHT
PS12_7_FIOH2 | C2_B | PS12_7_FIOH2_C2_B | PS12_7_CH2_BCN1_B | BLUE BEACON LIGHT
PS12_7_FIOM1 | X3_0 | PS12_7_FIOM1_X3_0 | PS12_7_CH1_FPE1 | FULL PHOTOEYE 100%
PS12_7_FIOM1 | X3_1 | PS12_7_FIOM1_X3_1 | PS12_7_CH1_FPE2 | FULL PHOTOEYE 50%
PS12_7_FIOM1 | X2_0 | PS12_7_FIOM1_X2_0 | PS12_7_CH1_EN1_PB | ENABLE PUSHBUTTON
PS12_7_FIOM1 | X2_1 | PS12_7_FIOM1_X2_1 | PS12_7_CH1_EN1_PB_LT | ENABLE PUSHBUTTON LIGHT
PS12_7_FIOM1 | X1_0 | PS12_7_FIOM1_X1_0 | PS12_7_CH2_FPE1 | FULL PHOTOEYE 100%
PS12_7_FIOM1 | X1_1 | PS12_7_FIOM1_X1_1 | PS12_7_CH2_FPE2 | FULL PHOTOEYE 50%
PS12_7_FIOM1 | X0_0 | PS12_7_FIOM1_X0_0 | PS12_7_CH2_EN1_PB | ENABLE PUSHBUTTON
PS12_7_FIOM1 | X0_1 | PS12_7_FIOM1_X0_1 | PS12_7_CH2_EN1_PB_LT | ENABLE PUSHBUTTON LIGHT
PS12_7_FIOM1 | X7_0 | PS12_7_FIOM1_X7_0 | PS12_7_PS1 | PRESSURE SENSOR
PS12_7_FIOM1 | X7_1 | PS12_7_FIOM1_X7_1 | SPARE
PS12_7_FIOM1 | X6_0 | PS12_7_FIOM1_X6_0 | SPARE
PS12_7_FIOM1 | X6_1 | PS12_7_FIOM1_X6_1 | SPARE
PS12_7_FIOM1 | X5_0 | PS12_7_FIOM1_X5_0 | PS12_7_FIOH1 | I/O LINK HUB
PS12_7_FIOM1 | X5_1 | PS12_7_FIOM1_X5_1 | SPARE
PS12_7_FIOM1 | X4_0 | PS12_7_FIOM1_X4_0 | PS12_7_FIOH2 | I/O LINK HUB
PS12_7_FIOM1 | X4_1 | PS12_7_FIOM1_X4_1 | SPARE
PS12_7_VFD | I0 | PS12_7_VFD_I0 | PS12_7_VFD_DISC | DISCONNECT AUX
PS12_7_VFD | I1 | PS12_7_VFD_I1 | SPARE
PS12_7_VFD | I2 | PS12_7_VFD_I2 | PS12_9_JPE1 | JAM PHOTOEYE
PS12_7_VFD | I3 | PS12_7_VFD_I3 | SPARE
PS12_7_VFD | IO0 | PS12_7_VFD_IO0 | PS12_7_ENW1 | WHEEL ENCODER
PS12_7_VFD | IO1 | PS12_7_VFD_IO1 | SPARE
PS12_7_VFD | SI0 | PS12_7_VFD_SI0 | PS12_7_EPC1 | E-STOP PULLCORD
PS12_7_VFD | SI1 | PS12_7_VFD_SI1 | PS12_7_EPC1_2 | E-STOP PULLCORD
PS12_7_VFD | SI2 | PS12_7_VFD_SI2 | SPARE
PS12_7_VFD | SI3 | PS12_7_VFD_SI3 | SPARE
PS12_7_VFD | SO0 | PS12_7_VFD_SO0 | SPARE
PS12_9_VFD | I0 | PS12_9_VFD_I0 | PS12_9_VFD_DISC | DISCONNECT AUX
PS12_9_VFD | I1 | PS12_9_VFD_I1 | SPARE
PS12_9_VFD | I2 | PS12_9_VFD_I2 | PS12_9_JPE2 | JAM PHOTOEYE
PS12_9_VFD | I3 | PS12_9_VFD_I3 | SPARE
PS12_9_VFD | IO0 | PS12_9_VFD_IO0 | PS12_9_ENW1 | WHEEL ENCODER
PS12_9_VFD | IO1 | PS12_9_VFD_IO1 | SPARE
PS12_9_VFD | SI0 | PS12_9_VFD_SI0 | SPARE
PS12_9_VFD | SI1 | PS12_9_VFD_SI1 | SPARE
PS12_9_VFD | SI2 | PS12_9_VFD_SI2 | SPARE
PS12_9_VFD | SI3 | PS12_9_VFD_SI3 | SPARE
PS12_9_VFD | SO0 | PS12_9_VFD_SO0 | SPARE
SMLD_2_FIOM1 | X3_0 | SMLD_2_FIOM1_X3_0 | SMLD_1CH_FPE1 | FULL PHOTOEYE
SMLD_2_FIOM1 | X3_1 | SMLD_2_FIOM1_X3_1 | SPARE
SMLD_2_FIOM1 | X2_0 | SMLD_2_FIOM1_X2_0 | SMLD_2_TPE1 | TRACKING PHOTOEYE
SMLD_2_FIOM1 | X2_1 | SMLD_2_FIOM1_X2_1 | SPARE
SMLD_2_FIOM1 | X1_0 | SMLD_2_FIOM1_X1_0 | SMLD_2_JR1_PB | JAM RESET PUSHBUTTON
SMLD_2_FIOM1 | X1_1 | SMLD_2_FIOM1_X1_1 | SMLD_2_JR1_PB_LT | JAM RESET PUSHBUTTON LIGHT
SMLD_2_FIOM1 | X0_0 | SMLD_2_FIOM1_X0_0 | SMLD_2_BCN1_A | AMBER BEACON LIGHT
SMLD_2_FIOM1 | X0_1 | SMLD_2_FIOM1_X0_1 | SMLD_2_BCN1_H | HORN BEACON
SMLD_2_FIOM1 | X7_0 | SMLD_2_FIOM1_X7_0 | SMLD_2_BCN2_A | AMBER BEACON LIGHT
SMLD_2_FIOM1 | X7_1 | SMLD_2_FIOM1_X7_1 | SMLD_2_BCN2_B | BLUE BEACON LIGHT
SMLD_2_FIOM1 | X6_0 | SMLD_2_FIOM1_X6_0 | SMLD_2_JR2_PB | JAM RESET PUSHBUTTON
SMLD_2_FIOM1 | X6_1 | SMLD_2_FIOM1_X6_1 | SMLD_2_JR2_PB_LT | JAM RESET PUSHBUTTON LIGHT
SMLD_2_FIOM1 | X5_0 | SMLD_2_FIOM1_X5_0 | SPARE
SMLD_2_FIOM1 | X5_1 | SMLD_2_FIOM1_X5_1 | SPARE
SMLD_2_FIOM1 | X4_0 | SMLD_2_FIOM1_X4_0 | SPARE
SMLD_2_FIOM1 | X4_1 | SMLD_2_FIOM1_X4_1 | SPARE
SMLD_2_VFD | I0 | SMLD_2_VFD_I0 | SMLD_2_VFD_DISC | DISCONNECT AUX
SMLD_2_VFD | I1 | SMLD_2_VFD_I1 | SPARE
SMLD_2_VFD | I2 | SMLD_2_VFD_I2 | SMLD_2_TPE2 | TRACKING PHOTOEYE
SMLD_2_VFD | I3 | SMLD_2_VFD_I3 | SPARE
SMLD_2_VFD | IO0 | SMLD_2_VFD_IO0 | SPARE
SMLD_2_VFD | IO1 | SMLD_2_VFD_IO1 | SPARE
SMLD_2_VFD | SI0 | SMLD_2_VFD_SI0 | SPARE
SMLD_2_VFD | SI1 | SMLD_2_VFD_SI1 | SPARE
SMLD_2_VFD | SI2 | SMLD_2_VFD_SI2 | SPARE
SMLD_2_VFD | SI3 | SMLD_2_VFD_SI3 | SPARE
SMLD_2_VFD | SO0 | SMLD_2_VFD_SO0 | SPARE
SMLD_4_VFD | I0 | SMLD_4_VFD_I0 | SMLD_4_VFD_DISC | DISCONNECT AUX
SMLD_4_VFD | I1 | SMLD_4_VFD_I1 | SPARE
SMLD_4_VFD | I2 | SMLD_4_VFD_I2 | SMLD_4_TPE1 | TRACKING PHOTOEYE
SMLD_4_VFD | I3 | SMLD_4_VFD_I3 | SMLD_4_TPE2 | TRACKING PHOTOEYE
SMLD_4_VFD | IO0 | SMLD_4_VFD_IO0 | SPARE
SMLD_4_VFD | IO1 | SMLD_4_VFD_IO1 | SPARE
SMLD_4_VFD | SI0 | SMLD_4_VFD_SI0 | SMLD_4_EPC1 | E-STOP PULLCORD
SMLD_4_VFD | SI1 | SMLD_4_VFD_SI1 | SMLD_4_EPC1_2 | E-STOP PULLCORD
SMLD_4_VFD | SI2 | SMLD_4_VFD_SI2 | SMLD_4_EPC2 | E-STOP PULLCORD
SMLD_4_VFD | SI3 | SMLD_4_VFD_SI3 | SMLD_4_EPC2_2 | E-STOP PULLCORD
SMLD_4_VFD | SO0 | SMLD_4_VFD_SO0 | SPARE
SMLD_5_FIOM1 | X3_0 | SMLD_5_FIOM1_X3_0 | SMLD_4_SS1_SPB | SS STATION START PUSHBUTTON
SMLD_5_FIOM1 | X3_1 | SMLD_5_FIOM1_X3_1 | SMLD_4_SS1_SPB_LT | SS STATION START PUSHBUTTON LIGHT
SMLD_5_FIOM1 | X2_0 | SMLD_5_FIOM1_X2_0 | SMLD_4_SS1_STPB | SS STATION STOP PUSHBUTTON
SMLD_5_FIOM1 | X2_1 | SMLD_5_FIOM1_X2_1 | SPARE
SMLD_5_FIOM1 | X1_0 | SMLD_5_FIOM1_X1_0 | SMLD_4_SS2_SPB | SS STATION START PUSHBUTTON
SMLD_5_FIOM1 | X1_1 | SMLD_5_FIOM1_X1_1 | SMLD_4_SS2_SPB_LT | SS STATION START PUSHBUTTON LIGHT
SMLD_5_FIOM1 | X0_0 | SMLD_5_FIOM1_X0_0 | SMLD_4_SS2_STPB | SS STATION STOP PUSHBUTTON
SMLD_5_FIOM1 | X0_1 | SMLD_5_FIOM1_X0_1 | SPARE
SMLD_5_FIOM1 | X7_0 | SMLD_5_FIOM1_X7_0 | SMLD_4_BCN1_R | RED BEACON LIGHT
SMLD_5_FIOM1 | X7_1 | SMLD_5_FIOM1_X7_1 | SPARE
SMLD_5_FIOM1 | X6_0 | SMLD_5_FIOM1_X6_0 | SMLD_4_BCN2_R | RED BEACON LIGHT
SMLD_5_FIOM1 | X6_1 | SMLD_5_FIOM1_X6_1 | SPARE
SMLD_5_FIOM1 | X5_0 | SMLD_5_FIOM1_X5_0 | SMLD_5_SS1_SPB | SS STATION START PUSHBUTTON
SMLD_5_FIOM1 | X5_1 | SMLD_5_FIOM1_X5_1 | SMLD_5_SS1_SPB_LT | SS STATION START PUSHBUTTON LIGHT
SMLD_5_FIOM1 | X4_0 | SMLD_5_FIOM1_X4_0 | SMLD_5_SS1_STPB | SS STATION STOP PUSHBUTTON
SMLD_5_FIOM1 | X4_1 | SMLD_5_FIOM1_X4_1 | SPARE
SMLD_5_VFD | I0 | SMLD_5_VFD_I0 | SMLD_5_VFD_DISC | DISCONNECT AUX
SMLD_5_VFD | I1 | SMLD_5_VFD_I1 | SPARE
SMLD_5_VFD | I2 | SMLD_5_VFD_I2 | SMLD_5_TPE1 | TRACKING PHOTOEYE
SMLD_5_VFD | I3 | SMLD_5_VFD_I3 | SPARE
SMLD_5_VFD | IO0 | SMLD_5_VFD_IO0 | SMLD_5_BCN1_R | RED BEACON LIGHT
SMLD_5_VFD | IO1 | SMLD_5_VFD_IO1 | SPARE
SMLD_5_VFD | SI0 | SMLD_5_VFD_SI0 | SMLD_5_EPC1 | E-STOP PULLCORD
SMLD_5_VFD | SI1 | SMLD_5_VFD_SI1 | SMLD_5_EPC1_2 | E-STOP PULLCORD
SMLD_5_VFD | SI2 | SMLD_5_VFD_SI2 | SPARE
SMLD_5_VFD | SI3 | SMLD_5_VFD_SI3 | SPARE
SMLD_5_VFD | SO0 | SMLD_5_VFD_SO0 | SPARE
ULC1_3_VFD | I0 | ULC1_3_VFD_I0 | ULC1_3_VFD_DISC | DISCONNECT AUX
ULC1_3_VFD | I1 | ULC1_3_VFD_I1 | SPARE
ULC1_3_VFD | I2 | ULC1_3_VFD_I2 | ULC1_3_JPE1 | JAM PHOTOEYE
ULC1_3_VFD | I3 | ULC1_3_VFD_I3 | SPARE
ULC1_3_VFD | IO0 | ULC1_3_VFD_IO0 | ULC1_3_ENW1 | WHEEL ENCODER
ULC1_3_VFD | IO1 | ULC1_3_VFD_IO1 | SPARE
ULC1_3_VFD | SI0 | ULC1_3_VFD_SI0 | ULC1_3_EPC1 | E-STOP PULLCORD
ULC1_3_VFD | SI1 | ULC1_3_VFD_SI1 | ULC1_3_EPC1_2 | E-STOP PULLCORD
ULC1_3_VFD | SI2 | ULC1_3_VFD_SI2 | SPARE
ULC1_3_VFD | SI3 | ULC1_3_VFD_SI3 | SPARE
ULC1_3_VFD | SO0 | ULC1_3_VFD_SO0 | ULC1_1_TPR_STO1 | SAFETY TORQUE OFF
ULC2_3_VFD | I0 | ULC2_3_VFD_I0 | ULC2_3_VFD_DISC | DISCONNECT AUX
ULC2_3_VFD | I1 | ULC2_3_VFD_I1 | SPARE
ULC2_3_VFD | I2 | ULC2_3_VFD_I2 | ULC2_3_JPE1 | JAM PHOTOEYE
ULC2_3_VFD | I3 | ULC2_3_VFD_I3 | SPARE
ULC2_3_VFD | IO0 | ULC2_3_VFD_IO0 | ULC2_3_ENW1 | WHEEL ENCODER
ULC2_3_VFD | IO1 | ULC2_3_VFD_IO1 | SPARE
ULC2_3_VFD | SI0 | ULC2_3_VFD_SI0 | ULC2_3_EPC1 | E-STOP PULLCORD
ULC2_3_VFD | SI1 | ULC2_3_VFD_SI1 | ULC2_3_EPC1_2 | E-STOP PULLCORD
ULC2_3_VFD | SI2 | ULC2_3_VFD_SI2 | SPARE
ULC2_3_VFD | SI3 | ULC2_3_VFD_SI3 | SPARE
ULC2_3_VFD | SO0 | ULC2_3_VFD_SO0 | ULC2_1_TPR_STO1 | SAFETY TORQUE OFF
ULC3_3_VFD | I0 | ULC3_3_VFD_I0 | ULC3_3_VFD_DISC | DISCONNECT AUX
ULC3_3_VFD | I1 | ULC3_3_VFD_I1 | SPARE
ULC3_3_VFD | I2 | ULC3_3_VFD_I2 | ULC3_3_JPE1 | JAM PHOTOEYE
ULC3_3_VFD | I3 | ULC3_3_VFD_I3 | SPARE
ULC3_3_VFD | IO0 | ULC3_3_VFD_IO0 | ULC3_3_ENW1 | WHEEL ENCODER
ULC3_3_VFD | IO1 | ULC3_3_VFD_IO1 | SPARE
ULC3_3_VFD | SI0 | ULC3_3_VFD_SI0 | ULC3_3_EPC1 | E-STOP PULLCORD
ULC3_3_VFD | SI1 | ULC3_3_VFD_SI1 | ULC3_3_EPC1_2 | E-STOP PULLCORD
ULC3_3_VFD | SI2 | ULC3_3_VFD_SI2 | SPARE
ULC3_3_VFD | SI3 | ULC3_3_VFD_SI3 | SPARE
ULC3_3_VFD | SO0 | ULC3_3_VFD_SO0 | ULC3_1_TPR_STO1 | SAFETY TORQUE OFF
ULC4_3_VFD | I0 | ULC4_3_VFD_I0 | ULC4_3_VFD_DISC | DISCONNECT AUX
ULC4_3_VFD | I1 | ULC4_3_VFD_I1 | SPARE
ULC4_3_VFD | I2 | ULC4_3_VFD_I2 | ULC4_3_JPE1 | JAM PHOTOEYE
ULC4_3_VFD | I3 | ULC4_3_VFD_I3 | SPARE
ULC4_3_VFD | IO0 | ULC4_3_VFD_IO0 | ULC4_3_ENW1 | WHEEL ENCODER
ULC4_3_VFD | IO1 | ULC4_3_VFD_IO1 | SPARE
ULC4_3_VFD | SI0 | ULC4_3_VFD_SI0 | ULC4_3_EPC1 | E-STOP PULLCORD
ULC4_3_VFD | SI1 | ULC4_3_VFD_SI1 | ULC4_3_EPC1_2 | E-STOP PULLCORD
ULC4_3_VFD | SI2 | ULC4_3_VFD_SI2 | SPARE
ULC4_3_VFD | SI3 | ULC4_3_VFD_SI3 | SPARE
ULC4_3_VFD | SO0 | ULC4_3_VFD_SO0 | ULC4_1_TPR_STO1 | SAFETY TORQUE OFF
ULC5_3_VFD | I0 | ULC5_3_VFD_I0 | ULC5_3_VFD_DISC | DISCONNECT AUX
ULC5_3_VFD | I1 | ULC5_3_VFD_I1 | SPARE
ULC5_3_VFD | I2 | ULC5_3_VFD_I2 | ULC5_3_JPE1 | JAM PHOTOEYE
ULC5_3_VFD | I3 | ULC5_3_VFD_I3 | SPARE
ULC5_3_VFD | IO0 | ULC5_3_VFD_IO0 | ULC5_3_ENW1 | WHEEL ENCODER
ULC5_3_VFD | IO1 | ULC5_3_VFD_IO1 | SPARE
ULC5_3_VFD | SI0 | ULC5_3_VFD_SI0 | ULC5_3_EPC1 | E-STOP PULLCORD
ULC5_3_VFD | SI1 | ULC5_3_VFD_SI1 | ULC5_3_EPC1_2 | E-STOP PULLCORD
ULC5_3_VFD | SI2 | ULC5_3_VFD_SI2 | SPARE
ULC5_3_VFD | SI3 | ULC5_3_VFD_SI3 | SPARE
ULC5_3_VFD | SO0 | ULC5_3_VFD_SO0 | ULC5_1_TPR_STO1 | SAFETY TORQUE OFF
ULC6_3_VFD | I0 | ULC6_3_VFD_I0 | ULC6_3_VFD_DISC | DISCONNECT AUX
ULC6_3_VFD | I1 | ULC6_3_VFD_I1 | SPARE
ULC6_3_VFD | I2 | ULC6_3_VFD_I2 | ULC6_3_JPE1 | JAM PHOTOEYE
ULC6_3_VFD | I3 | ULC6_3_VFD_I3 | SPARE
ULC6_3_VFD | IO0 | ULC6_3_VFD_IO0 | ULC6_3_ENW1 | WHEEL ENCODER
ULC6_3_VFD | IO1 | ULC6_3_VFD_IO1 | SPARE
ULC6_3_VFD | SI0 | ULC6_3_VFD_SI0 | ULC6_3_EPC1 | E-STOP PULLCORD
ULC6_3_VFD | SI1 | ULC6_3_VFD_SI1 | ULC6_3_EPC1_2 | E-STOP PULLCORD
ULC6_3_VFD | SI2 | ULC6_3_VFD_SI2 | ULC6_3_EPC2 | E-STOP PULLCORD
ULC6_3_VFD | SI3 | ULC6_3_VFD_SI3 | ULC6_3_EPC2_2 | E-STOP PULLCORD
ULC6_3_VFD | SO0 | ULC6_3_VFD_SO0 | ULC6_1_TPR_STO1 | SAFETY TORQUE OFF

## MCM14
Controller name | Signal type | Address name | Assigned device | Description | Rev
PDP17_FIOM1 | X3_0 | PDP17_FIOM1_X3_0 | PDP17_CB1 | CIRCUIT BREAKER MONITORING
PDP17_FIOM1 | X3_1 | PDP17_FIOM1_X3_1 | PDP17_CB2 | CIRCUIT BREAKER MONITORING
PDP17_FIOM1 | X2_0 | PDP17_FIOM1_X2_0 | PDP17_CB3 | CIRCUIT BREAKER MONITORING
PDP17_FIOM1 | X2_1 | PDP17_FIOM1_X2_1 | PDP17_CB4 | CIRCUIT BREAKER MONITORING
PDP17_FIOM1 | X1_0 | PDP17_FIOM1_X1_0 | PDP17_CB5 | CIRCUIT BREAKER MONITORING
PDP17_FIOM1 | X1_1 | PDP17_FIOM1_X1_1 | SPARE
PDP17_FIOM1 | X0_0 | PDP17_FIOM1_X0_0 | PDP17_CB6 | CIRCUIT BREAKER MONITORING
PDP17_FIOM1 | X0_1 | PDP17_FIOM1_X0_1 | SPARE
PDP17_FIOM1 | X7_0 | PDP17_FIOM1_X7_0 | PDP17_CB7 | CIRCUIT BREAKER MONITORING
PDP17_FIOM1 | X7_1 | PDP17_FIOM1_X7_1 | PDP17_CB8 | CIRCUIT BREAKER MONITORING
PDP17_FIOM1 | X6_0 | PDP17_FIOM1_X6_0 | PDP17_CB9 | CIRCUIT BREAKER MONITORING
PDP17_FIOM1 | X6_1 | PDP17_FIOM1_X6_1 | PDP17_CB10 | CIRCUIT BREAKER MONITORING
PDP17_FIOM1 | X5_0 | PDP17_FIOM1_X5_0 | PDP17_PMM1 | PHASE MONITOR FAULT
PDP17_FIOM1 | X5_1 | PDP17_FIOM1_X5_1 | SPARE
PDP17_FIOM1 | X4_0 | PDP17_FIOM1_X4_0 | PDP17_FIOH1 | I/O LINK HUB
PDP17_FIOM1 | X4_1 | PDP17_FIOM1_X4_1 | SPARE
PDP18_FIOM1 | X3_0 | PDP18_FIOM1_X3_0 | PDP18_CB1 | CIRCUIT BREAKER MONITORING
PDP18_FIOM1 | X3_1 | PDP18_FIOM1_X3_1 | PDP18_CB2 | CIRCUIT BREAKER MONITORING
PDP18_FIOM1 | X2_0 | PDP18_FIOM1_X2_0 | PDP18_CB3 | CIRCUIT BREAKER MONITORING
PDP18_FIOM1 | X2_1 | PDP18_FIOM1_X2_1 | PDP18_CB4 | CIRCUIT BREAKER MONITORING
PDP18_FIOM1 | X1_0 | PDP18_FIOM1_X1_0 | PDP18_CB5 | CIRCUIT BREAKER MONITORING
PDP18_FIOM1 | X1_1 | PDP18_FIOM1_X1_1 | SPARE
PDP18_FIOM1 | X0_0 | PDP18_FIOM1_X0_0 | PDP18_CB6 | CIRCUIT BREAKER MONITORING
PDP18_FIOM1 | X0_1 | PDP18_FIOM1_X0_1 | SPARE
PDP18_FIOM1 | X7_0 | PDP18_FIOM1_X7_0 | PDP18_CB7 | CIRCUIT BREAKER MONITORING
PDP18_FIOM1 | X7_1 | PDP18_FIOM1_X7_1 | PDP18_CB8 | CIRCUIT BREAKER MONITORING
PDP18_FIOM1 | X6_0 | PDP18_FIOM1_X6_0 | PDP18_CB9 | CIRCUIT BREAKER MONITORING
PDP18_FIOM1 | X6_1 | PDP18_FIOM1_X6_1 | PDP18_CB10 | CIRCUIT BREAKER MONITORING
PDP18_FIOM1 | X5_0 | PDP18_FIOM1_X5_0 | PDP18_PMM1 | PHASE MONITOR FAULT
PDP18_FIOM1 | X5_1 | PDP18_FIOM1_X5_1 | SPARE
PDP18_FIOM1 | X4_0 | PDP18_FIOM1_X4_0 | PDP18_FIOH1 | I/O LINK HUB
PDP18_FIOM1 | X4_1 | PDP18_FIOM1_X4_1 | SPARE
PDP17_FIOH1 | C7_A | PDP17_FIOH1_C7_A | PDP17_CB11 | CIRCUIT BREAKER MONITORING
PDP17_FIOH1 | C7_B | PDP17_FIOH1_C7_B | PDP17_CB12 | CIRCUIT BREAKER MONITORING
PDP17_FIOH1 | C5_A | PDP17_FIOH1_C5_A | PDP17_CB13 | CIRCUIT BREAKER MONITORING
PDP17_FIOH1 | C5_B | PDP17_FIOH1_C5_B | PDP17_CB14 | CIRCUIT BREAKER MONITORING
PDP17_FIOH1 | C3_A | PDP17_FIOH1_C3_A | PDP17_CB15 | CIRCUIT BREAKER MONITORING
PDP17_FIOH1 | C3_B | PDP17_FIOH1_C3_B | PDP17_CB16 | CIRCUIT BREAKER MONITORING
PDP17_FIOH1 | C1_A | PDP17_FIOH1_C1_A | PDP17_CB17 | CIRCUIT BREAKER MONITORING
PDP17_FIOH1 | C1_B | PDP17_FIOH1_C1_B | PDP17_CB18 | CIRCUIT BREAKER MONITORING
PDP17_FIOH1 | C8_A | PDP17_FIOH1_C8_A | PDP17_CB19 | CIRCUIT BREAKER MONITORING
PDP17_FIOH1 | C8_B | PDP17_FIOH1_C8_B | PDP17_CB20 | CIRCUIT BREAKER MONITORING
PDP17_FIOH1 | C6_A | PDP17_FIOH1_C6_A | PDP17_CB21 | CIRCUIT BREAKER MONITORING
PDP17_FIOH1 | C6_B | PDP17_FIOH1_C6_B | PDP17_CB22 | CIRCUIT BREAKER MONITORING
PDP17_FIOH1 | C4_A | PDP17_FIOH1_C4_A | PDP17_CB23 | CIRCUIT BREAKER MONITORING
PDP17_FIOH1 | C4_B | PDP17_FIOH1_C4_B | PDP17_CB24 | CIRCUIT BREAKER MONITORING
PDP17_FIOH1 | C2_A | PDP17_FIOH1_C2_A | PDP17_CB25 | CIRCUIT BREAKER MONITORING
PDP17_FIOH1 | C2_B | PDP17_FIOH1_C2_B | PDP17_CB26 | CIRCUIT BREAKER MONITORING
PDP18_FIOH1 | C7_A | PDP18_FIOH1_C7_A | PDP18_CB11 | CIRCUIT BREAKER MONITORING
PDP18_FIOH1 | C7_B | PDP18_FIOH1_C7_B | PDP18_CB12 | CIRCUIT BREAKER MONITORING
PDP18_FIOH1 | C5_A | PDP18_FIOH1_C5_A | PDP18_CB13 | CIRCUIT BREAKER MONITORING
PDP18_FIOH1 | C5_B | PDP18_FIOH1_C5_B | PDP18_CB14 | CIRCUIT BREAKER MONITORING
PDP18_FIOH1 | C3_A | PDP18_FIOH1_C3_A | PDP18_CB15 | CIRCUIT BREAKER MONITORING
PDP18_FIOH1 | C3_B | PDP18_FIOH1_C3_B | PDP18_CB16 | CIRCUIT BREAKER MONITORING
PDP18_FIOH1 | C1_A | PDP18_FIOH1_C1_A | PDP18_CB17 | CIRCUIT BREAKER MONITORING
PDP18_FIOH1 | C1_B | PDP18_FIOH1_C1_B | PDP18_CB18 | CIRCUIT BREAKER MONITORING
PDP18_FIOH1 | C8_A | PDP18_FIOH1_C8_A | PDP18_CB19 | CIRCUIT BREAKER MONITORING
PDP18_FIOH1 | C8_B | PDP18_FIOH1_C8_B | PDP18_CB20 | CIRCUIT BREAKER MONITORING
PDP18_FIOH1 | C6_A | PDP18_FIOH1_C6_A | PDP18_CB21 | CIRCUIT BREAKER MONITORING
PDP18_FIOH1 | C6_B | PDP18_FIOH1_C6_B | PDP18_CB22 | CIRCUIT BREAKER MONITORING
PDP18_FIOH1 | C4_A | PDP18_FIOH1_C4_A | PDP18_CB23 | CIRCUIT BREAKER MONITORING
PDP18_FIOH1 | C4_B | PDP18_FIOH1_C4_B | PDP18_CB24 | CIRCUIT BREAKER MONITORING
PDP18_FIOH1 | C2_A | PDP18_FIOH1_C2_A | PDP18_CB25 | CIRCUIT BREAKER MONITORING
PDP18_FIOH1 | C2_B | PDP18_FIOH1_C2_B | PDP18_CB26 | CIRCUIT BREAKER MONITORING
BYAB_1_VFD | I0 | BYAB_1_VFD_I0 | BYAB_1_VFD_DISC | DISCONNECT AUX
BYAB_1_VFD | I1 | BYAB_1_VFD_I1 | SPARE
BYAB_1_VFD | I2 | BYAB_1_VFD_I2 | BYAB_1_TPE1 | TRACKING PHOTOEYE
BYAB_1_VFD | I3 | BYAB_1_VFD_I3 | SPARE
BYAB_1_VFD | IO0 | BYAB_1_VFD_IO0 | SPARE
BYAB_1_VFD | IO1 | BYAB_1_VFD_IO1 | SPARE
BYAB_1_VFD | SI0 | BYAB_1_VFD_SI0 | SPARE
BYAB_1_VFD | SI1 | BYAB_1_VFD_SI1 | SPARE
BYAB_1_VFD | SI2 | BYAB_1_VFD_SI2 | SPARE
BYAB_1_VFD | SI3 | BYAB_1_VFD_SI3 | SPARE
BYAB_1_VFD | SO0 | BYAB_1_VFD_SO0 | SPARE
BYAB_2_FIOM1 | X3_0 | BYAB_2_FIOM1_X3_0 | BYAB_2_S1_PB | START PUSHBUTTON
BYAB_2_FIOM1 | X3_1 | BYAB_2_FIOM1_X3_1 | BYAB_2_S1_PB_LT | START PUSHBUTTON LIGHT
BYAB_2_FIOM1 | X2_0 | BYAB_2_FIOM1_X2_0 | BYAB_2_S2_PB | START PUSHBUTTON
BYAB_2_FIOM1 | X2_1 | BYAB_2_FIOM1_X2_1 | BYAB_2_S2_PB_LT | START PUSHBUTTON LIGHT
BYAB_2_FIOM1 | X1_0 | BYAB_2_FIOM1_X1_0 | BYAB_2_BCN1_A | AMBER BEACON LIGHT
BYAB_2_FIOM1 | X1_1 | BYAB_2_FIOM1_X1_1 | BYAB_2_BCN1_R | RED BEACON LIGHT
BYAB_2_FIOM1 | X0_0 | BYAB_2_FIOM1_X0_0 | BYAB_2_BCN2_R | RED BEACON LIGHT
BYAB_2_FIOM1 | X0_1 | BYAB_2_FIOM1_X0_1 | SPARE
BYAB_2_FIOM1 | X7_0 | BYAB_2_FIOM1_X7_0 | SPARE
BYAB_2_FIOM1 | X7_1 | BYAB_2_FIOM1_X7_1 | SPARE
BYAB_2_FIOM1 | X6_0 | BYAB_2_FIOM1_X6_0 | SPARE
BYAB_2_FIOM1 | X6_1 | BYAB_2_FIOM1_X6_1 | SPARE
BYAB_2_FIOM1 | X5_0 | BYAB_2_FIOM1_X5_0 | SPARE
BYAB_2_FIOM1 | X5_1 | BYAB_2_FIOM1_X5_1 | SPARE
BYAB_2_FIOM1 | X4_0 | BYAB_2_FIOM1_X4_0 | SPARE
BYAB_2_FIOM1 | X4_1 | BYAB_2_FIOM1_X4_1 | SPARE
BYAB_2_VFD | I0 | BYAB_2_VFD_I0 | BYAB_2_VFD_DISC | DISCONNECT AUX
BYAB_2_VFD | I1 | BYAB_2_VFD_I1 | SPARE
BYAB_2_VFD | I2 | BYAB_2_VFD_I2 | BYAB_2_TPE1 | TRACKING PHOTOEYE
BYAB_2_VFD | I3 | BYAB_2_VFD_I3 | SPARE
BYAB_2_VFD | IO0 | BYAB_2_VFD_IO0 | SPARE
BYAB_2_VFD | IO1 | BYAB_2_VFD_IO1 | SPARE
BYAB_2_VFD | SI0 | BYAB_2_VFD_SI0 | BYAB_2_EPC1 | E-STOP PULLCORD
BYAB_2_VFD | SI1 | BYAB_2_VFD_SI1 | BYAB_2_EPC1_2 | E-STOP PULLCORD
BYAB_2_VFD | SI2 | BYAB_2_VFD_SI2 | BYAB_2_EPC2 | E-STOP PULLCORD
BYAB_2_VFD | SI3 | BYAB_2_VFD_SI3 | BYAB_2_EPC2_2 | E-STOP PULLCORD
BYAB_2_VFD | SO0 | BYAB_2_VFD_SO0 | SPARE
BYAB_3_FIOM1 | X3_0 | BYAB_3_FIOM1_X3_0 | BYAB_3_S1_PB | START PUSHBUTTON
BYAB_3_FIOM1 | X3_1 | BYAB_3_FIOM1_X3_1 | BYAB_3_S1_PB_LT | START PUSHBUTTON LIGHT
BYAB_3_FIOM1 | X2_0 | BYAB_3_FIOM1_X2_0 | BYAB_3_S2_PB | START PUSHBUTTON
BYAB_3_FIOM1 | X2_1 | BYAB_3_FIOM1_X2_1 | BYAB_3_S2_PB_LT | START PUSHBUTTON LIGHT
BYAB_3_FIOM1 | X1_0 | BYAB_3_FIOM1_X1_0 | BYAB_3_BCN1_A | AMBER BEACON LIGHT
BYAB_3_FIOM1 | X1_1 | BYAB_3_FIOM1_X1_1 | BYAB_3_BCN1_R | RED BEACON LIGHT
BYAB_3_FIOM1 | X0_0 | BYAB_3_FIOM1_X0_0 | BYAB_3_BCN2_R | RED BEACON LIGHT
BYAB_3_FIOM1 | X0_1 | BYAB_3_FIOM1_X0_1 | SPARE
BYAB_3_FIOM1 | X7_0 | BYAB_3_FIOM1_X7_0 | SPARE
BYAB_3_FIOM1 | X7_1 | BYAB_3_FIOM1_X7_1 | SPARE
BYAB_3_FIOM1 | X6_0 | BYAB_3_FIOM1_X6_0 | SPARE
BYAB_3_FIOM1 | X6_1 | BYAB_3_FIOM1_X6_1 | SPARE
BYAB_3_FIOM1 | X5_0 | BYAB_3_FIOM1_X5_0 | SPARE
BYAB_3_FIOM1 | X5_1 | BYAB_3_FIOM1_X5_1 | SPARE
BYAB_3_FIOM1 | X4_0 | BYAB_3_FIOM1_X4_0 | SPARE
BYAB_3_FIOM1 | X4_1 | BYAB_3_FIOM1_X4_1 | SPARE
BYAB_3_VFD | I0 | BYAB_3_VFD_I0 | BYAB_3_VFD_DISC | DISCONNECT AUX
BYAB_3_VFD | I1 | BYAB_3_VFD_I1 | SPARE
BYAB_3_VFD | I2 | BYAB_3_VFD_I2 | BYAB_3_TPE1 | TRACKING PHOTOEYE
BYAB_3_VFD | I3 | BYAB_3_VFD_I3 | SPARE
BYAB_3_VFD | IO0 | BYAB_3_VFD_IO0 | SPARE
BYAB_3_VFD | IO1 | BYAB_3_VFD_IO1 | SPARE
BYAB_3_VFD | SI0 | BYAB_3_VFD_SI0 | BYAB_3_EPC1 | E-STOP PULLCORD
BYAB_3_VFD | SI1 | BYAB_3_VFD_SI1 | BYAB_3_EPC1_2 | E-STOP PULLCORD
BYAB_3_VFD | SI2 | BYAB_3_VFD_SI2 | BYAB_3_EPC2 | E-STOP PULLCORD
BYAB_3_VFD | SI3 | BYAB_3_VFD_SI3 | BYAB_3_EPC2_2 | E-STOP PULLCORD
BYAB_3_VFD | SO0 | BYAB_3_VFD_SO0 | SPARE
BYAB_4_VFD | I0 | BYAB_4_VFD_I0 | BYAB_4_VFD_DISC | DISCONNECT AUX
BYAB_4_VFD | I1 | BYAB_4_VFD_I1 | SPARE
BYAB_4_VFD | I2 | BYAB_4_VFD_I2 | SPARE
BYAB_4_VFD | I3 | BYAB_4_VFD_I3 | SPARE
BYAB_4_VFD | IO0 | BYAB_4_VFD_IO0 | SPARE
BYAB_4_VFD | IO1 | BYAB_4_VFD_IO1 | SPARE
BYAB_4_VFD | SI0 | BYAB_4_VFD_SI0 | SPARE
BYAB_4_VFD | SI1 | BYAB_4_VFD_SI1 | SPARE
BYAB_4_VFD | SI2 | BYAB_4_VFD_SI2 | SPARE
BYAB_4_VFD | SI3 | BYAB_4_VFD_SI3 | SPARE
BYAB_4_VFD | SO0 | BYAB_4_VFD_SO0 | SPARE
BYAB_5_VFD | I0 | BYAB_5_VFD_I0 | BYAB_5_VFD_DISC | DISCONNECT AUX
BYAB_5_VFD | I1 | BYAB_5_VFD_I1 | SPARE
BYAB_5_VFD | I2 | BYAB_5_VFD_I2 | BYAB_5_TPE1 | TRACKING PHOTOEYE
BYAB_5_VFD | I3 | BYAB_5_VFD_I3 | SPARE
BYAB_5_VFD | IO0 | BYAB_5_VFD_IO0 | SPARE
BYAB_5_VFD | IO1 | BYAB_5_VFD_IO1 | SPARE
BYAB_5_VFD | SI0 | BYAB_5_VFD_SI0 | SPARE
BYAB_5_VFD | SI1 | BYAB_5_VFD_SI1 | SPARE
BYAB_5_VFD | SI2 | BYAB_5_VFD_SI2 | SPARE
BYAB_5_VFD | SI3 | BYAB_5_VFD_SI3 | SPARE
BYAB_5_VFD | SO0 | BYAB_5_VFD_SO0 | SPARE
BYAB_6_VFD | I0 | BYAB_6_VFD_I0 | BYAB_6_VFD_DISC | DISCONNECT AUX
BYAB_6_VFD | I1 | BYAB_6_VFD_I1 | SPARE
BYAB_6_VFD | I2 | BYAB_6_VFD_I2 | BYAB_6_TPE1 | TRACKING PHOTOEYE
BYAB_6_VFD | I3 | BYAB_6_VFD_I3 | SPARE
BYAB_6_VFD | IO0 | BYAB_6_VFD_IO0 | SPARE
BYAB_6_VFD | IO1 | BYAB_6_VFD_IO1 | SPARE
BYAB_6_VFD | SI0 | BYAB_6_VFD_SI0 | SPARE
BYAB_6_VFD | SI1 | BYAB_6_VFD_SI1 | SPARE
BYAB_6_VFD | SI2 | BYAB_6_VFD_SI2 | SPARE
BYAB_6_VFD | SI3 | BYAB_6_VFD_SI3 | SPARE
BYAB_6_VFD | SO0 | BYAB_6_VFD_SO0 | SPARE
BYAB_7_VFD | I0 | BYAB_7_VFD_I0 | BYAB_7_VFD_DISC | DISCONNECT AUX
BYAB_7_VFD | I1 | BYAB_7_VFD_I1 | SPARE
BYAB_7_VFD | I2 | BYAB_7_VFD_I2 | BYAB_7_TPE1 | TRACKING PHOTOEYE
BYAB_7_VFD | I3 | BYAB_7_VFD_I3 | SPARE
BYAB_7_VFD | IO0 | BYAB_7_VFD_IO0 | SPARE
BYAB_7_VFD | IO1 | BYAB_7_VFD_IO1 | SPARE
BYAB_7_VFD | SI0 | BYAB_7_VFD_SI0 | SPARE
BYAB_7_VFD | SI1 | BYAB_7_VFD_SI1 | SPARE
BYAB_7_VFD | SI2 | BYAB_7_VFD_SI2 | SPARE
BYAB_7_VFD | SI3 | BYAB_7_VFD_SI3 | SPARE
BYAB_7_VFD | SO0 | BYAB_7_VFD_SO0 | SPARE
BYAB_8_VFD | I0 | BYAB_8_VFD_I0 | BYAB_8_VFD_DISC | DISCONNECT AUX
BYAB_8_VFD | I1 | BYAB_8_VFD_I1 | SPARE
BYAB_8_VFD | I2 | BYAB_8_VFD_I2 | BYAB_8_TPE1 | TRACKING PHOTOEYE
BYAB_8_VFD | I3 | BYAB_8_VFD_I3 | SPARE
BYAB_8_VFD | IO0 | BYAB_8_VFD_IO0 | SPARE
BYAB_8_VFD | IO1 | BYAB_8_VFD_IO1 | SPARE
BYAB_8_VFD | SI0 | BYAB_8_VFD_SI0 | SPARE
BYAB_8_VFD | SI1 | BYAB_8_VFD_SI1 | SPARE
BYAB_8_VFD | SI2 | BYAB_8_VFD_SI2 | SPARE
BYAB_8_VFD | SI3 | BYAB_8_VFD_SI3 | SPARE
BYAB_8_VFD | SO0 | BYAB_8_VFD_SO0 | SPARE
BYAB_9_VFD | I0 | BYAB_9_VFD_I0 | BYAB_9_VFD_DISC | DISCONNECT AUX
BYAB_9_VFD | I1 | BYAB_9_VFD_I1 | SPARE
BYAB_9_VFD | I2 | BYAB_9_VFD_I2 | BYAB_9_TPE1 | TRACKING PHOTOEYE
BYAB_9_VFD | I3 | BYAB_9_VFD_I3 | SPARE
BYAB_9_VFD | IO0 | BYAB_9_VFD_IO0 | SPARE
BYAB_9_VFD | IO1 | BYAB_9_VFD_IO1 | SPARE
BYAB_9_VFD | SI0 | BYAB_9_VFD_SI0 | SPARE
BYAB_9_VFD | SI1 | BYAB_9_VFD_SI1 | SPARE
BYAB_9_VFD | SI2 | BYAB_9_VFD_SI2 | SPARE
BYAB_9_VFD | SI3 | BYAB_9_VFD_SI3 | SPARE
BYAB_9_VFD | SO0 | BYAB_9_VFD_SO0 | SPARE
BYAC_1_VFD | I0 | BYAC_1_VFD_I0 | BYAC_1_VFD_DISC | DISCONNECT AUX
BYAC_1_VFD | I1 | BYAC_1_VFD_I1 | SPARE
BYAC_1_VFD | I2 | BYAC_1_VFD_I2 | BYAC_1_TPE1 | TRACKING PHOTOEYE
BYAC_1_VFD | I3 | BYAC_1_VFD_I3 | SPARE
BYAC_1_VFD | IO0 | BYAC_1_VFD_IO0 | SPARE
BYAC_1_VFD | IO1 | BYAC_1_VFD_IO1 | SPARE
BYAC_1_VFD | SI0 | BYAC_1_VFD_SI0 | SPARE
BYAC_1_VFD | SI1 | BYAC_1_VFD_SI1 | SPARE
BYAC_1_VFD | SI2 | BYAC_1_VFD_SI2 | SPARE
BYAC_1_VFD | SI3 | BYAC_1_VFD_SI3 | SPARE
BYAC_1_VFD | SO0 | BYAC_1_VFD_SO0 | SPARE
BYAC_2_FIOM1 | X3_0 | BYAC_2_FIOM1_X3_0 | BYAC_2_S1_PB | START PUSHBUTTON
BYAC_2_FIOM1 | X3_1 | BYAC_2_FIOM1_X3_1 | BYAC_2_S1_PB_LT | START PUSHBUTTON LIGHT
BYAC_2_FIOM1 | X2_0 | BYAC_2_FIOM1_X2_0 | BYAC_2_S2_PB | START PUSHBUTTON
BYAC_2_FIOM1 | X2_1 | BYAC_2_FIOM1_X2_1 | BYAC_2_S2_PB_LT | START PUSHBUTTON LIGHT
BYAC_2_FIOM1 | X1_0 | BYAC_2_FIOM1_X1_0 | BYAC_2_BCN1_A | AMBER BEACON LIGHT
BYAC_2_FIOM1 | X1_1 | BYAC_2_FIOM1_X1_1 | BYAC_2_BCN1_R | RED BEACON LIGHT
BYAC_2_FIOM1 | X0_0 | BYAC_2_FIOM1_X0_0 | BYAC_2_BCN2_R | RED BEACON LIGHT
BYAC_2_FIOM1 | X0_1 | BYAC_2_FIOM1_X0_1 | BYAC_2_BCN2_H | HORN BEACON
BYAC_2_FIOM1 | X7_0 | BYAC_2_FIOM1_X7_0 | SPARE
BYAC_2_FIOM1 | X7_1 | BYAC_2_FIOM1_X7_1 | SPARE
BYAC_2_FIOM1 | X6_0 | BYAC_2_FIOM1_X6_0 | SPARE
BYAC_2_FIOM1 | X6_1 | BYAC_2_FIOM1_X6_1 | SPARE
BYAC_2_FIOM1 | X5_0 | BYAC_2_FIOM1_X5_0 | SPARE
BYAC_2_FIOM1 | X5_1 | BYAC_2_FIOM1_X5_1 | SPARE
BYAC_2_FIOM1 | X4_0 | BYAC_2_FIOM1_X4_0 | SPARE
BYAC_2_FIOM1 | X4_1 | BYAC_2_FIOM1_X4_1 | SPARE
BYAC_2_VFD | I0 | BYAC_2_VFD_I0 | BYAC_2_VFD_DISC | DISCONNECT AUX
BYAC_2_VFD | I1 | BYAC_2_VFD_I1 | SPARE
BYAC_2_VFD | I2 | BYAC_2_VFD_I2 | BYAC_2_TPE1 | TRACKING PHOTOEYE
BYAC_2_VFD | I3 | BYAC_2_VFD_I3 | SPARE
BYAC_2_VFD | IO0 | BYAC_2_VFD_IO0 | SPARE
BYAC_2_VFD | IO1 | BYAC_2_VFD_IO1 | SPARE
BYAC_2_VFD | SI0 | BYAC_2_VFD_SI0 | BYAC_2_EPC1 | E-STOP PULLCORD
BYAC_2_VFD | SI1 | BYAC_2_VFD_SI1 | BYAC_2_EPC1_2 | E-STOP PULLCORD
BYAC_2_VFD | SI2 | BYAC_2_VFD_SI2 | BYAC_2_EPC2 | E-STOP PULLCORD
BYAC_2_VFD | SI3 | BYAC_2_VFD_SI3 | BYAC_2_EPC2_2 | E-STOP PULLCORD
BYAC_2_VFD | SO0 | BYAC_2_VFD_SO0 | SPARE
BYAC_3_VFD | I0 | BYAC_3_VFD_I0 | BYAC_3_VFD_DISC | DISCONNECT AUX
BYAC_3_VFD | I1 | BYAC_3_VFD_I1 | SPARE
BYAC_3_VFD | I2 | BYAC_3_VFD_I2 | BYAC_3_TPE1 | TRACKING PHOTOEYE
BYAC_3_VFD | I3 | BYAC_3_VFD_I3 | SPARE
BYAC_3_VFD | IO0 | BYAC_3_VFD_IO0 | SPARE
BYAC_3_VFD | IO1 | BYAC_3_VFD_IO1 | SPARE
BYAC_3_VFD | SI0 | BYAC_3_VFD_SI0 | SPARE
BYAC_3_VFD | SI1 | BYAC_3_VFD_SI1 | SPARE
BYAC_3_VFD | SI2 | BYAC_3_VFD_SI2 | SPARE
BYAC_3_VFD | SI3 | BYAC_3_VFD_SI3 | SPARE
BYAC_3_VFD | SO0 | BYAC_3_VFD_SO0 | SPARE
BYAC_4_VFD | I0 | BYAC_4_VFD_I0 | BYAC_4_VFD_DISC | DISCONNECT AUX
BYAC_4_VFD | I1 | BYAC_4_VFD_I1 | SPARE
BYAC_4_VFD | I2 | BYAC_4_VFD_I2 | BYAC_4_TPE1 | TRACKING PHOTOEYE
BYAC_4_VFD | I3 | BYAC_4_VFD_I3 | SPARE
BYAC_4_VFD | IO0 | BYAC_4_VFD_IO0 | SPARE
BYAC_4_VFD | IO1 | BYAC_4_VFD_IO1 | SPARE
BYAC_4_VFD | SI0 | BYAC_4_VFD_SI0 | SPARE
BYAC_4_VFD | SI1 | BYAC_4_VFD_SI1 | SPARE
BYAC_4_VFD | SI2 | BYAC_4_VFD_SI2 | SPARE
BYAC_4_VFD | SI3 | BYAC_4_VFD_SI3 | SPARE
BYAC_4_VFD | SO0 | BYAC_4_VFD_SO0 | SPARE
BYAC_5_VFD | I0 | BYAC_5_VFD_I0 | BYAC_5_VFD_DISC | DISCONNECT AUX
BYAC_5_VFD | I1 | BYAC_5_VFD_I1 | SPARE
BYAC_5_VFD | I2 | BYAC_5_VFD_I2 | BYAC_5_TPE1 | TRACKING PHOTOEYE
BYAC_5_VFD | I3 | BYAC_5_VFD_I3 | SPARE
BYAC_5_VFD | IO0 | BYAC_5_VFD_IO0 | BYAC_6_JR2_PB | JAM RESET PUSHBUTTON
BYAC_5_VFD | IO1 | BYAC_5_VFD_IO1 | BYAC_6_JR2_PB_LT | JAM RESET PUSHBUTTON LIGHT
BYAC_5_VFD | SI0 | BYAC_5_VFD_SI0 | SPARE
BYAC_5_VFD | SI1 | BYAC_5_VFD_SI1 | SPARE
BYAC_5_VFD | SI2 | BYAC_5_VFD_SI2 | SPARE
BYAC_5_VFD | SI3 | BYAC_5_VFD_SI3 | SPARE
BYAC_5_VFD | SO0 | BYAC_5_VFD_SO0 | SPARE
BYAC_6_VFD | I0 | BYAC_6_VFD_I0 | BYAC_6_VFD_DISC | DISCONNECT AUX
BYAC_6_VFD | I1 | BYAC_6_VFD_I1 | SPARE
BYAC_6_VFD | I2 | BYAC_6_VFD_I2 | BYAC_6_TPE1 | TRACKING PHOTOEYE
BYAC_6_VFD | I3 | BYAC_6_VFD_I3 | SPARE
BYAC_6_VFD | IO0 | BYAC_6_VFD_IO0 | BYAC_6_JR1_PB | JAM RESET PUSHBUTTON
BYAC_6_VFD | IO1 | BYAC_6_VFD_IO1 | BYAC_6_JR1_PB_LT | JAM RESET PUSHBUTTON LIGHT
BYAC_6_VFD | SI0 | BYAC_6_VFD_SI0 | SPARE
BYAC_6_VFD | SI1 | BYAC_6_VFD_SI1 | SPARE
BYAC_6_VFD | SI2 | BYAC_6_VFD_SI2 | SPARE
BYAC_6_VFD | SI3 | BYAC_6_VFD_SI3 | SPARE
BYAC_6_VFD | SO0 | BYAC_6_VFD_SO0 | SPARE
BYAC_7_VFD | I0 | BYAC_7_VFD_I0 | BYAC_7_VFD_DISC | DISCONNECT AUX
BYAC_7_VFD | I1 | BYAC_7_VFD_I1 | SPARE
BYAC_7_VFD | I2 | BYAC_7_VFD_I2 | BYAC_7_TPE1 | TRACKING PHOTOEYE
BYAC_7_VFD | I3 | BYAC_7_VFD_I3 | SPARE
BYAC_7_VFD | IO0 | BYAC_7_VFD_IO0 | BYAC_6_BCN1_A | AMBER BEACON LIGHT
BYAC_7_VFD | IO1 | BYAC_7_VFD_IO1 | SPARE
BYAC_7_VFD | SI0 | BYAC_7_VFD_SI0 | SPARE
BYAC_7_VFD | SI1 | BYAC_7_VFD_SI1 | SPARE
BYAC_7_VFD | SI2 | BYAC_7_VFD_SI2 | SPARE
BYAC_7_VFD | SI3 | BYAC_7_VFD_SI3 | SPARE
BYAC_7_VFD | SO0 | BYAC_7_VFD_SO0 | SPARE
BYAC_8_VFD | I0 | BYAC_8_VFD_I0 | BYAC_8_VFD_DISC | DISCONNECT AUX
BYAC_8_VFD | I1 | BYAC_8_VFD_I1 | SPARE
BYAC_8_VFD | I2 | BYAC_8_VFD_I2 | BYAC_8_TPE1 | TRACKING PHOTOEYE
BYAC_8_VFD | I3 | BYAC_8_VFD_I3 | SPARE
BYAC_8_VFD | IO0 | BYAC_8_VFD_IO0 | BYAC_8_JR1_PB | JAM RESET PUSHBUTTON
BYAC_8_VFD | IO1 | BYAC_8_VFD_IO1 | BYAC_8_JR1_PB_LT | JAM RESET PUSHBUTTON LIGHT
BYAC_8_VFD | SI0 | BYAC_8_VFD_SI0 | SPARE
BYAC_8_VFD | SI1 | BYAC_8_VFD_SI1 | SPARE
BYAC_8_VFD | SI2 | BYAC_8_VFD_SI2 | SPARE
BYAC_8_VFD | SI3 | BYAC_8_VFD_SI3 | SPARE
BYAC_8_VFD | SO0 | BYAC_8_VFD_SO0 | BYAC_8_BCN1_A | AMBER BEACON LIGHT
BYAC_9_VFD | I0 | BYAC_9_VFD_I0 | BYAC_9_VFD_DISC | DISCONNECT AUX
BYAC_9_VFD | I1 | BYAC_9_VFD_I1 | SPARE
BYAC_9_VFD | I2 | BYAC_9_VFD_I2 | BYAC_9_TPE1 | TRACKING PHOTOEYE
BYAC_9_VFD | I3 | BYAC_9_VFD_I3 | SPARE
BYAC_9_VFD | IO0 | BYAC_9_VFD_IO0 | BYAC_8_JR2_PB | JAM RESET PUSHBUTTON
BYAC_9_VFD | IO1 | BYAC_9_VFD_IO1 | BYAC_8_JR2_PB_LT | JAM RESET PUSHBUTTON LIGHT
BYAC_9_VFD | SI0 | BYAC_9_VFD_SI0 | SPARE
BYAC_9_VFD | SI1 | BYAC_9_VFD_SI1 | SPARE
BYAC_9_VFD | SI2 | BYAC_9_VFD_SI2 | SPARE
BYAC_9_VFD | SI3 | BYAC_9_VFD_SI3 | SPARE
BYAC_9_VFD | SO0 | BYAC_9_VFD_SO0 | SPARE
BYAD_10_VFD | I0 | BYAD_10_VFD_I0 | BYAD_10_VFD_DISC | DISCONNECT AUX
BYAD_10_VFD | I1 | BYAD_10_VFD_I1 | SPARE
BYAD_10_VFD | I2 | BYAD_10_VFD_I2 | BYAD_10_TPE1 | TRACKING PHOTOEYE
BYAD_10_VFD | I3 | BYAD_10_VFD_I3 | SPARE
BYAD_10_VFD | IO0 | BYAD_10_VFD_IO0 | SPARE
BYAD_10_VFD | IO1 | BYAD_10_VFD_IO1 | SPARE
BYAD_10_VFD | SI0 | BYAD_10_VFD_SI0 | SPARE
BYAD_10_VFD | SI1 | BYAD_10_VFD_SI1 | SPARE
BYAD_10_VFD | SI2 | BYAD_10_VFD_SI2 | SPARE
BYAD_10_VFD | SI3 | BYAD_10_VFD_SI3 | SPARE
BYAD_10_VFD | SO0 | BYAD_10_VFD_SO0 | SPARE
BYAD_11_VFD | I0 | BYAD_11_VFD_I0 | BYAD_11_VFD_DISC | DISCONNECT AUX
BYAD_11_VFD | I1 | BYAD_11_VFD_I1 | SPARE
BYAD_11_VFD | I2 | BYAD_11_VFD_I2 | BYAD_11_TPE1 | TRACKING PHOTOEYE
BYAD_11_VFD | I3 | BYAD_11_VFD_I3 | SPARE
BYAD_11_VFD | IO0 | BYAD_11_VFD_IO0 | SPARE
BYAD_11_VFD | IO1 | BYAD_11_VFD_IO1 | SPARE
BYAD_11_VFD | SI0 | BYAD_11_VFD_SI0 | SPARE
BYAD_11_VFD | SI1 | BYAD_11_VFD_SI1 | SPARE
BYAD_11_VFD | SI2 | BYAD_11_VFD_SI2 | SPARE
BYAD_11_VFD | SI3 | BYAD_11_VFD_SI3 | SPARE
BYAD_11_VFD | SO0 | BYAD_11_VFD_SO0 | SPARE
BYAD_12_VFD | I0 | BYAD_12_VFD_I0 | BYAD_12_VFD_DISC | DISCONNECT AUX
BYAD_12_VFD | I1 | BYAD_12_VFD_I1 | SPARE
BYAD_12_VFD | I2 | BYAD_12_VFD_I2 | BYAD_12_TPE1 | TRACKING PHOTOEYE
BYAD_12_VFD | I3 | BYAD_12_VFD_I3 | SPARE
BYAD_12_VFD | IO0 | BYAD_12_VFD_IO0 | BYAD_12_BCN1_H | HORN BEACON
BYAD_12_VFD | IO1 | BYAD_12_VFD_IO1 | SPARE
BYAD_12_VFD | SI0 | BYAD_12_VFD_SI0 | SPARE
BYAD_12_VFD | SI1 | BYAD_12_VFD_SI1 | SPARE
BYAD_12_VFD | SI2 | BYAD_12_VFD_SI2 | SPARE
BYAD_12_VFD | SI3 | BYAD_12_VFD_SI3 | SPARE
BYAD_12_VFD | SO0 | BYAD_12_VFD_SO0 | SPARE
BYAD_13_VFD | I0 | BYAD_13_VFD_I0 | BYAD_13_VFD_DISC | DISCONNECT AUX
BYAD_13_VFD | I1 | BYAD_13_VFD_I1 | SPARE
BYAD_13_VFD | I2 | BYAD_13_VFD_I2 | BYAD_13_TPE1 | TRACKING PHOTOEYE
BYAD_13_VFD | I3 | BYAD_13_VFD_I3 | SPARE
BYAD_13_VFD | IO0 | BYAD_13_VFD_IO0 | BYAD_13_JR1_PB | JAM RESET PUSHBUTTON
BYAD_13_VFD | IO1 | BYAD_13_VFD_IO1 | BYAD_13_JR1_PB_LT | JAM RESET PUSHBUTTON LIGHT
BYAD_13_VFD | SI0 | BYAD_13_VFD_SI0 | SPARE
BYAD_13_VFD | SI1 | BYAD_13_VFD_SI1 | SPARE
BYAD_13_VFD | SI2 | BYAD_13_VFD_SI2 | SPARE
BYAD_13_VFD | SI3 | BYAD_13_VFD_SI3 | SPARE
BYAD_13_VFD | SO0 | BYAD_13_VFD_SO0 | BYAD_13_BCN1_A | AMBER BEACON LIGHT
BYAD_14_VFD | I0 | BYAD_14_VFD_I0 | BYAD_14_VFD_DISC | DISCONNECT AUX
BYAD_14_VFD | I1 | BYAD_14_VFD_I1 | SPARE
BYAD_14_VFD | I2 | BYAD_14_VFD_I2 | BYAD_14_TPE1 | TRACKING PHOTOEYE
BYAD_14_VFD | I3 | BYAD_14_VFD_I3 | SPARE
BYAD_14_VFD | IO0 | BYAD_14_VFD_IO0 | BYAD_13_JR2_PB | JAM RESET PUSHBUTTON
BYAD_14_VFD | IO1 | BYAD_14_VFD_IO1 | BYAD_13_JR2_PB_LT | JAM RESET PUSHBUTTON LIGHT
BYAD_14_VFD | SI0 | BYAD_14_VFD_SI0 | SPARE
BYAD_14_VFD | SI1 | BYAD_14_VFD_SI1 | SPARE
BYAD_14_VFD | SI2 | BYAD_14_VFD_SI2 | SPARE
BYAD_14_VFD | SI3 | BYAD_14_VFD_SI3 | SPARE
BYAD_14_VFD | SO0 | BYAD_14_VFD_SO0 | SPARE
BYAD_15_FIOM1 | X3_0 | BYAD_15_FIOM1_X3_0 | BYAD_15_S1_PB | START PUSHBUTTON
BYAD_15_FIOM1 | X3_1 | BYAD_15_FIOM1_X3_1 | BYAD_15_S1_PB_LT | START PUSHBUTTON LIGHT
BYAD_15_FIOM1 | X2_0 | BYAD_15_FIOM1_X2_0 | BYAD_15_S2_PB | START PUSHBUTTON
BYAD_15_FIOM1 | X2_1 | BYAD_15_FIOM1_X2_1 | BYAD_15_S2_PB_LT | START PUSHBUTTON LIGHT
BYAD_15_FIOM1 | X1_0 | BYAD_15_FIOM1_X1_0 | BYAD_15_BCN1_A | AMBER BEACON LIGHT
BYAD_15_FIOM1 | X1_1 | BYAD_15_FIOM1_X1_1 | BYAD_15_BCN1_R | RED BEACON LIGHT
BYAD_15_FIOM1 | X0_0 | BYAD_15_FIOM1_X0_0 | BYAD_15_BCN2_R | RED BEACON LIGHT
BYAD_15_FIOM1 | X0_1 | BYAD_15_FIOM1_X0_1 | SPARE
BYAD_15_FIOM1 | X7_0 | BYAD_15_FIOM1_X7_0 | SPARE
BYAD_15_FIOM1 | X7_1 | BYAD_15_FIOM1_X7_1 | SPARE
BYAD_15_FIOM1 | X6_0 | BYAD_15_FIOM1_X6_0 | SPARE
BYAD_15_FIOM1 | X6_1 | BYAD_15_FIOM1_X6_1 | SPARE
BYAD_15_FIOM1 | X5_0 | BYAD_15_FIOM1_X5_0 | SPARE
BYAD_15_FIOM1 | X5_1 | BYAD_15_FIOM1_X5_1 | SPARE
BYAD_15_FIOM1 | X4_0 | BYAD_15_FIOM1_X4_0 | SPARE
BYAD_15_FIOM1 | X4_1 | BYAD_15_FIOM1_X4_1 | SPARE
BYAD_15_VFD | I0 | BYAD_15_VFD_I0 | BYAD_15_VFD_DISC | DISCONNECT AUX
BYAD_15_VFD | I1 | BYAD_15_VFD_I1 | SPARE
BYAD_15_VFD | I2 | BYAD_15_VFD_I2 | BYAD_15_TPE1 | TRACKING PHOTOEYE
BYAD_15_VFD | I3 | BYAD_15_VFD_I3 | SPARE
BYAD_15_VFD | IO0 | BYAD_15_VFD_IO0 | SPARE
BYAD_15_VFD | IO1 | BYAD_15_VFD_IO1 | SPARE
BYAD_15_VFD | SI0 | BYAD_15_VFD_SI0 | SPARE
BYAD_15_VFD | SI1 | BYAD_15_VFD_SI1 | SPARE
BYAD_15_VFD | SI2 | BYAD_15_VFD_SI2 | SPARE
BYAD_15_VFD | SI3 | BYAD_15_VFD_SI3 | SPARE
BYAD_15_VFD | SO0 | BYAD_15_VFD_SO0 | SPARE
BYAD_16_VFD | I0 | BYAD_16_VFD_I0 | BYAD_16_VFD_DISC | DISCONNECT AUX
BYAD_16_VFD | I1 | BYAD_16_VFD_I1 | SPARE
BYAD_16_VFD | I2 | BYAD_16_VFD_I2 | BYAD_16_TPE1 | TRACKING PHOTOEYE
BYAD_16_VFD | I3 | BYAD_16_VFD_I3 | SPARE
BYAD_16_VFD | IO0 | BYAD_16_VFD_IO0 | SPARE
BYAD_16_VFD | IO1 | BYAD_16_VFD_IO1 | SPARE
BYAD_16_VFD | SI0 | BYAD_16_VFD_SI0 | BYAD_16_EPC1 | E-STOP PULLCORD
BYAD_16_VFD | SI1 | BYAD_16_VFD_SI1 | BYAD_16_EPC1_2 | E-STOP PULLCORD
BYAD_16_VFD | SI2 | BYAD_16_VFD_SI2 | BYAD_16_EPC2 | E-STOP PULLCORD
BYAD_16_VFD | SI3 | BYAD_16_VFD_SI3 | BYAD_16_EPC2_2 | E-STOP PULLCORD
BYAD_16_VFD | SO0 | BYAD_16_VFD_SO0 | SPARE
BYAD_1_VFD | I0 | BYAD_1_VFD_I0 | BYAD_1_VFD_DISC | DISCONNECT AUX
BYAD_1_VFD | I1 | BYAD_1_VFD_I1 | SPARE
BYAD_1_VFD | I2 | BYAD_1_VFD_I2 | BYAD_1_TPE1 | TRACKING PHOTOEYE
BYAD_1_VFD | I3 | BYAD_1_VFD_I3 | SPARE
BYAD_1_VFD | IO0 | BYAD_1_VFD_IO0 | SPARE
BYAD_1_VFD | IO1 | BYAD_1_VFD_IO1 | SPARE
BYAD_1_VFD | SI0 | BYAD_1_VFD_SI0 | SPARE
BYAD_1_VFD | SI1 | BYAD_1_VFD_SI1 | SPARE
BYAD_1_VFD | SI2 | BYAD_1_VFD_SI2 | SPARE
BYAD_1_VFD | SI3 | BYAD_1_VFD_SI3 | SPARE
BYAD_1_VFD | SO0 | BYAD_1_VFD_SO0 | SPARE
BYAD_2_FIOM1 | X3_0 | BYAD_2_FIOM1_X3_0 | BYAD_2_S1_PB | START PUSHBUTTON
BYAD_2_FIOM1 | X3_1 | BYAD_2_FIOM1_X3_1 | BYAD_2_S1_PB_LT | START PUSHBUTTON LIGHT
BYAD_2_FIOM1 | X2_0 | BYAD_2_FIOM1_X2_0 | BYAD_2_S2_PB | START PUSHBUTTON
BYAD_2_FIOM1 | X2_1 | BYAD_2_FIOM1_X2_1 | BYAD_2_S2_PB_LT | START PUSHBUTTON LIGHT
BYAD_2_FIOM1 | X1_0 | BYAD_2_FIOM1_X1_0 | BYAD_2_BCN1_A | AMBER BEACON LIGHT
BYAD_2_FIOM1 | X1_1 | BYAD_2_FIOM1_X1_1 | BYAD_2_BCN1_R | RED BEACON LIGHT
BYAD_2_FIOM1 | X0_0 | BYAD_2_FIOM1_X0_0 | BYAD_2_BCN2_R | RED BEACON LIGHT
BYAD_2_FIOM1 | X0_1 | BYAD_2_FIOM1_X0_1 | SPARE
BYAD_2_FIOM1 | X7_0 | BYAD_2_FIOM1_X7_0 | SPARE
BYAD_2_FIOM1 | X7_1 | BYAD_2_FIOM1_X7_1 | SPARE
BYAD_2_FIOM1 | X6_0 | BYAD_2_FIOM1_X6_0 | SPARE
BYAD_2_FIOM1 | X6_1 | BYAD_2_FIOM1_X6_1 | SPARE
BYAD_2_FIOM1 | X5_0 | BYAD_2_FIOM1_X5_0 | SPARE
BYAD_2_FIOM1 | X5_1 | BYAD_2_FIOM1_X5_1 | SPARE
BYAD_2_FIOM1 | X4_0 | BYAD_2_FIOM1_X4_0 | SPARE
BYAD_2_FIOM1 | X4_1 | BYAD_2_FIOM1_X4_1 | SPARE
BYAD_2_VFD | I0 | BYAD_2_VFD_I0 | BYAD_2_VFD_DISC | DISCONNECT AUX
BYAD_2_VFD | I1 | BYAD_2_VFD_I1 | SPARE
BYAD_2_VFD | I2 | BYAD_2_VFD_I2 | BYAD_2_TPE1 | TRACKING PHOTOEYE
BYAD_2_VFD | I3 | BYAD_2_VFD_I3 | SPARE
BYAD_2_VFD | IO0 | BYAD_2_VFD_IO0 | SPARE
BYAD_2_VFD | IO1 | BYAD_2_VFD_IO1 | SPARE
BYAD_2_VFD | SI0 | BYAD_2_VFD_SI0 | BYAD_2_EPC1 | E-STOP PULLCORD
BYAD_2_VFD | SI1 | BYAD_2_VFD_SI1 | BYAD_2_EPC1_2 | E-STOP PULLCORD
BYAD_2_VFD | SI2 | BYAD_2_VFD_SI2 | BYAD_2_EPC2 | E-STOP PULLCORD
BYAD_2_VFD | SI3 | BYAD_2_VFD_SI3 | BYAD_2_EPC2_2 | E-STOP PULLCORD
BYAD_2_VFD | SO0 | BYAD_2_VFD_SO0 | SPARE
BYAD_3_VFD | I0 | BYAD_3_VFD_I0 | BYAD_3_VFD_DISC | DISCONNECT AUX
BYAD_3_VFD | I1 | BYAD_3_VFD_I1 | SPARE
BYAD_3_VFD | I2 | BYAD_3_VFD_I2 | BYAD_3_TPE1 | TRACKING PHOTOEYE
BYAD_3_VFD | I3 | BYAD_3_VFD_I3 | SPARE
BYAD_3_VFD | IO0 | BYAD_3_VFD_IO0 | SPARE
BYAD_3_VFD | IO1 | BYAD_3_VFD_IO1 | SPARE
BYAD_3_VFD | SI0 | BYAD_3_VFD_SI0 | SPARE
BYAD_3_VFD | SI1 | BYAD_3_VFD_SI1 | SPARE
BYAD_3_VFD | SI2 | BYAD_3_VFD_SI2 | SPARE
BYAD_3_VFD | SI3 | BYAD_3_VFD_SI3 | SPARE
BYAD_3_VFD | SO0 | BYAD_3_VFD_SO0 | SPARE
BYAD_4_VFD | I0 | BYAD_4_VFD_I0 | BYAD_4_VFD_DISC | DISCONNECT AUX
BYAD_4_VFD | I1 | BYAD_4_VFD_I1 | SPARE
BYAD_4_VFD | I2 | BYAD_4_VFD_I2 | BYAD_4_TPE1 | TRACKING PHOTOEYE
BYAD_4_VFD | I3 | BYAD_4_VFD_I3 | SPARE
BYAD_4_VFD | IO0 | BYAD_4_VFD_IO0 | SPARE
BYAD_4_VFD | IO1 | BYAD_4_VFD_IO1 | SPARE
BYAD_4_VFD | SI0 | BYAD_4_VFD_SI0 | SPARE
BYAD_4_VFD | SI1 | BYAD_4_VFD_SI1 | SPARE
BYAD_4_VFD | SI2 | BYAD_4_VFD_SI2 | SPARE
BYAD_4_VFD | SI3 | BYAD_4_VFD_SI3 | SPARE
BYAD_4_VFD | SO0 | BYAD_4_VFD_SO0 | SPARE
BYAD_5_VFD | I0 | BYAD_5_VFD_I0 | BYAD_5_VFD_DISC | DISCONNECT AUX
BYAD_5_VFD | I1 | BYAD_5_VFD_I1 | SPARE
BYAD_5_VFD | I2 | BYAD_5_VFD_I2 | BYAD_5_TPE1 | TRACKING PHOTOEYE
BYAD_5_VFD | I3 | BYAD_5_VFD_I3 | SPARE
BYAD_5_VFD | IO0 | BYAD_5_VFD_IO0 | SPARE
BYAD_5_VFD | IO1 | BYAD_5_VFD_IO1 | SPARE
BYAD_5_VFD | SI0 | BYAD_5_VFD_SI0 | SPARE
BYAD_5_VFD | SI1 | BYAD_5_VFD_SI1 | SPARE
BYAD_5_VFD | SI2 | BYAD_5_VFD_SI2 | SPARE
BYAD_5_VFD | SI3 | BYAD_5_VFD_SI3 | SPARE
BYAD_5_VFD | SO0 | BYAD_5_VFD_SO0 | SPARE
BYAD_6_VFD | I0 | BYAD_6_VFD_I0 | BYAD_6_VFD_DISC | DISCONNECT AUX
BYAD_6_VFD | I1 | BYAD_6_VFD_I1 | SPARE
BYAD_6_VFD | I2 | BYAD_6_VFD_I2 | BYAD_6_TPE1 | TRACKING PHOTOEYE
BYAD_6_VFD | I3 | BYAD_6_VFD_I3 | SPARE
BYAD_6_VFD | IO0 | BYAD_6_VFD_IO0 | SPARE
BYAD_6_VFD | IO1 | BYAD_6_VFD_IO1 | SPARE
BYAD_6_VFD | SI0 | BYAD_6_VFD_SI0 | SPARE
BYAD_6_VFD | SI1 | BYAD_6_VFD_SI1 | SPARE
BYAD_6_VFD | SI2 | BYAD_6_VFD_SI2 | SPARE
BYAD_6_VFD | SI3 | BYAD_6_VFD_SI3 | SPARE
BYAD_6_VFD | SO0 | BYAD_6_VFD_SO0 | SPARE
BYAD_7_VFD | I0 | BYAD_7_VFD_I0 | BYAD_7_VFD_DISC | DISCONNECT AUX
BYAD_7_VFD | I1 | BYAD_7_VFD_I1 | SPARE
BYAD_7_VFD | I2 | BYAD_7_VFD_I2 | BYAD_7_TPE1 | TRACKING PHOTOEYE
BYAD_7_VFD | I3 | BYAD_7_VFD_I3 | SPARE
BYAD_7_VFD | IO0 | BYAD_7_VFD_IO0 | BYAD_8_BCN1_A | AMBER BEACON LIGHT
BYAD_7_VFD | IO1 | BYAD_7_VFD_IO1 | SPARE
BYAD_7_VFD | SI0 | BYAD_7_VFD_SI0 | SPARE
BYAD_7_VFD | SI1 | BYAD_7_VFD_SI1 | SPARE
BYAD_7_VFD | SI2 | BYAD_7_VFD_SI2 | SPARE
BYAD_7_VFD | SI3 | BYAD_7_VFD_SI3 | SPARE
BYAD_7_VFD | SO0 | BYAD_7_VFD_SO0 | SPARE
BYAD_8_VFD | I0 | BYAD_8_VFD_I0 | BYAD_8_VFD_DISC | DISCONNECT AUX
BYAD_8_VFD | I1 | BYAD_8_VFD_I1 | SPARE
BYAD_8_VFD | I2 | BYAD_8_VFD_I2 | BYAD_8_TPE1 | TRACKING PHOTOEYE
BYAD_8_VFD | I3 | BYAD_8_VFD_I3 | SPARE
BYAD_8_VFD | IO0 | BYAD_8_VFD_IO0 | BYAD_8_JR1_PB | JAM RESET PUSHBUTTON
BYAD_8_VFD | IO1 | BYAD_8_VFD_IO1 | BYAD_8_JR1_PB_LT | JAM RESET PUSHBUTTON LIGHT
BYAD_8_VFD | SI0 | BYAD_8_VFD_SI0 | SPARE
BYAD_8_VFD | SI1 | BYAD_8_VFD_SI1 | SPARE
BYAD_8_VFD | SI2 | BYAD_8_VFD_SI2 | SPARE
BYAD_8_VFD | SI3 | BYAD_8_VFD_SI3 | SPARE
BYAD_8_VFD | SO0 | BYAD_8_VFD_SO0 | SPARE
BYAD_9_VFD | I0 | BYAD_9_VFD_I0 | BYAD_9_VFD_DISC | DISCONNECT AUX
BYAD_9_VFD | I1 | BYAD_9_VFD_I1 | SPARE
BYAD_9_VFD | I2 | BYAD_9_VFD_I2 | BYAD_9_TPE1 | TRACKING PHOTOEYE
BYAD_9_VFD | I3 | BYAD_9_VFD_I3 | SPARE
BYAD_9_VFD | IO0 | BYAD_9_VFD_IO0 | BYAD_8_JR2_PB | JAM RESET PUSHBUTTON
BYAD_9_VFD | IO1 | BYAD_9_VFD_IO1 | BYAD_8_JR2_PB_LT | JAM RESET PUSHBUTTON LIGHT
BYAD_9_VFD | SI0 | BYAD_9_VFD_SI0 | SPARE
BYAD_9_VFD | SI1 | BYAD_9_VFD_SI1 | SPARE
BYAD_9_VFD | SI2 | BYAD_9_VFD_SI2 | SPARE
BYAD_9_VFD | SI3 | BYAD_9_VFD_SI3 | SPARE
BYAD_9_VFD | SO0 | BYAD_9_VFD_SO0 | SPARE
BYBA_14_VFD | I0 | BYBA_14_VFD_I0 | BYBA_14_VFD_DISC | DISCONNECT AUX
BYBA_14_VFD | I1 | BYBA_14_VFD_I1 | SPARE
BYBA_14_VFD | I2 | BYBA_14_VFD_I2 | BYBA_14_TPE1 | TRACKING PHOTOEYE
BYBA_14_VFD | I3 | BYBA_14_VFD_I3 | SPARE
BYBA_14_VFD | IO0 | BYBA_14_VFD_IO0 | SPARE
BYBA_14_VFD | IO1 | BYBA_14_VFD_IO1 | SPARE
BYBA_14_VFD | SI0 | BYBA_14_VFD_SI0 | SPARE
BYBA_14_VFD | SI1 | BYBA_14_VFD_SI1 | SPARE
BYBA_14_VFD | SI2 | BYBA_14_VFD_SI2 | SPARE
BYBA_14_VFD | SI3 | BYBA_14_VFD_SI3 | SPARE
BYBA_14_VFD | SO0 | BYBA_14_VFD_SO0 | SPARE
BYBA_15_VFD | I0 | BYBA_15_VFD_I0 | BYBA_15_VFD_DISC | DISCONNECT AUX
BYBA_15_VFD | I1 | BYBA_15_VFD_I1 | SPARE
BYBA_15_VFD | I2 | BYBA_15_VFD_I2 | SPARE
BYBA_15_VFD | I3 | BYBA_15_VFD_I3 | SPARE
BYBA_15_VFD | IO0 | BYBA_15_VFD_IO0 | SPARE
BYBA_15_VFD | IO1 | BYBA_15_VFD_IO1 | SPARE
BYBA_15_VFD | SI0 | BYBA_15_VFD_SI0 | SPARE
BYBA_15_VFD | SI1 | BYBA_15_VFD_SI1 | SPARE
BYBA_15_VFD | SI2 | BYBA_15_VFD_SI2 | SPARE
BYBA_15_VFD | SI3 | BYBA_15_VFD_SI3 | SPARE
BYBA_15_VFD | SO0 | BYBA_15_VFD_SO0 | SPARE
BYBA_16_VFD | I0 | BYBA_16_VFD_I0 | BYBA_16_VFD_DISC | DISCONNECT AUX
BYBA_16_VFD | I1 | BYBA_16_VFD_I1 | SPARE
BYBA_16_VFD | I2 | BYBA_16_VFD_I2 | BYBA_16_TPE1 | TRACKING PHOTOEYE
BYBA_16_VFD | I3 | BYBA_16_VFD_I3 | SPARE
BYBA_16_VFD | IO0 | BYBA_16_VFD_IO0 | SPARE
BYBA_16_VFD | IO1 | BYBA_16_VFD_IO1 | SPARE
BYBA_16_VFD | SI0 | BYBA_16_VFD_SI0 | SPARE
BYBA_16_VFD | SI1 | BYBA_16_VFD_SI1 | SPARE
BYBA_16_VFD | SI2 | BYBA_16_VFD_SI2 | SPARE
BYBA_16_VFD | SI3 | BYBA_16_VFD_SI3 | SPARE
BYBA_16_VFD | SO0 | BYBA_16_VFD_SO0 | SPARE
BYBA_17_FIOM1 | X3_0 | BYBA_17_FIOM1_X3_0 | BYBA_17_S1_PB | START PUSHBUTTON
BYBA_17_FIOM1 | X3_1 | BYBA_17_FIOM1_X3_1 | BYBA_17_S1_PB_LT | START PUSHBUTTON LIGHT
BYBA_17_FIOM1 | X2_0 | BYBA_17_FIOM1_X2_0 | BYBA_17_S2_PB | START PUSHBUTTON
BYBA_17_FIOM1 | X2_1 | BYBA_17_FIOM1_X2_1 | BYBA_17_S2_PB_LT | START PUSHBUTTON LIGHT
BYBA_17_FIOM1 | X1_0 | BYBA_17_FIOM1_X1_0 | BYBA_17_BCN1_A | AMBER BEACON LIGHT
BYBA_17_FIOM1 | X1_1 | BYBA_17_FIOM1_X1_1 | BYBA_17_BCN1_R | RED BEACON LIGHT
BYBA_17_FIOM1 | X0_0 | BYBA_17_FIOM1_X0_0 | BYBA_17_BCN2_R | RED BEACON LIGHT
BYBA_17_FIOM1 | X0_1 | BYBA_17_FIOM1_X0_1 | SPARE
BYBA_17_FIOM1 | X7_0 | BYBA_17_FIOM1_X7_0 | SPARE
BYBA_17_FIOM1 | X7_1 | BYBA_17_FIOM1_X7_1 | SPARE
BYBA_17_FIOM1 | X6_0 | BYBA_17_FIOM1_X6_0 | SPARE
BYBA_17_FIOM1 | X6_1 | BYBA_17_FIOM1_X6_1 | SPARE
BYBA_17_FIOM1 | X5_0 | BYBA_17_FIOM1_X5_0 | SPARE
BYBA_17_FIOM1 | X5_1 | BYBA_17_FIOM1_X5_1 | SPARE
BYBA_17_FIOM1 | X4_0 | BYBA_17_FIOM1_X4_0 | SPARE
BYBA_17_FIOM1 | X4_1 | BYBA_17_FIOM1_X4_1 | SPARE
BYBA_17_VFD | I0 | BYBA_17_VFD_I0 | BYBA_17_VFD_DISC | DISCONNECT AUX
BYBA_17_VFD | I1 | BYBA_17_VFD_I1 | SPARE
BYBA_17_VFD | I2 | BYBA_17_VFD_I2 | BYBA_17_TPE1 | TRACKING PHOTOEYE
BYBA_17_VFD | I3 | BYBA_17_VFD_I3 | SPARE
BYBA_17_VFD | IO0 | BYBA_17_VFD_IO0 | SPARE
BYBA_17_VFD | IO1 | BYBA_17_VFD_IO1 | SPARE
BYBA_17_VFD | SI0 | BYBA_17_VFD_SI0 | BYBA_17_EPC1 | E-STOP PULLCORD
BYBA_17_VFD | SI1 | BYBA_17_VFD_SI1 | BYBA_17_EPC1_2 | E-STOP PULLCORD
BYBA_17_VFD | SI2 | BYBA_17_VFD_SI2 | BYBA_17_EPC2 | E-STOP PULLCORD
BYBA_17_VFD | SI3 | BYBA_17_VFD_SI3 | BYBA_17_EPC2_2 | E-STOP PULLCORD
BYBA_17_VFD | SO0 | BYBA_17_VFD_SO0 | SPARE
BYBD_11_VFD | I0 | BYBD_11_VFD_I0 | BYBD_11_VFD_DISC | DISCONNECT AUX
BYBD_11_VFD | I1 | BYBD_11_VFD_I1 | SPARE
BYBD_11_VFD | I2 | BYBD_11_VFD_I2 | BYBD_11_TPE1 | TRACKING PHOTOEYE
BYBD_11_VFD | I3 | BYBD_11_VFD_I3 | SPARE
BYBD_11_VFD | IO0 | BYBD_11_VFD_IO0 | SPARE
BYBD_11_VFD | IO1 | BYBD_11_VFD_IO1 | SPARE
BYBD_11_VFD | SI0 | BYBD_11_VFD_SI0 | SPARE
BYBD_11_VFD | SI1 | BYBD_11_VFD_SI1 | SPARE
BYBD_11_VFD | SI2 | BYBD_11_VFD_SI2 | SPARE
BYBD_11_VFD | SI3 | BYBD_11_VFD_SI3 | SPARE
BYBD_11_VFD | SO0 | BYBD_11_VFD_SO0 | SPARE
BYBD_12_FIOM1 | X3_0 | BYBD_12_FIOM1_X3_0 | BYBD_12_S1_PB | START PUSHBUTTON
BYBD_12_FIOM1 | X3_1 | BYBD_12_FIOM1_X3_1 | BYBD_12_S1_PB_LT | START PUSHBUTTON LIGHT
BYBD_12_FIOM1 | X2_0 | BYBD_12_FIOM1_X2_0 | BYBD_12_S2_PB | START PUSHBUTTON
BYBD_12_FIOM1 | X2_1 | BYBD_12_FIOM1_X2_1 | BYBD_12_S2_PB_LT | START PUSHBUTTON LIGHT
BYBD_12_FIOM1 | X1_0 | BYBD_12_FIOM1_X1_0 | BYBD_12_BCN1_A | AMBER BEACON LIGHT | 2026-01-19
BYBD_12_FIOM1 | X1_1 | BYBD_12_FIOM1_X1_1 | BYBD_12_BCN1_R | RED BEACON LIGHT | 2026-01-19
BYBD_12_FIOM1 | X0_0 | BYBD_12_FIOM1_X0_0 | BYBD_12_BCN2_R | RED BEACON LIGHT
BYBD_12_FIOM1 | X0_1 | BYBD_12_FIOM1_X0_1 | SPARE
BYBD_12_FIOM1 | X7_0 | BYBD_12_FIOM1_X7_0 | SPARE
BYBD_12_FIOM1 | X7_1 | BYBD_12_FIOM1_X7_1 | SPARE
BYBD_12_FIOM1 | X6_0 | BYBD_12_FIOM1_X6_0 | SPARE
BYBD_12_FIOM1 | X6_1 | BYBD_12_FIOM1_X6_1 | SPARE
BYBD_12_FIOM1 | X5_0 | BYBD_12_FIOM1_X5_0 | SPARE
BYBD_12_FIOM1 | X5_1 | BYBD_12_FIOM1_X5_1 | SPARE
BYBD_12_FIOM1 | X4_0 | BYBD_12_FIOM1_X4_0 | SPARE
BYBD_12_FIOM1 | X4_1 | BYBD_12_FIOM1_X4_1 | SPARE
BYBD_12_VFD | I0 | BYBD_12_VFD_I0 | BYBD_12_VFD_DISC | DISCONNECT AUX
BYBD_12_VFD | I1 | BYBD_12_VFD_I1 | SPARE
BYBD_12_VFD | I2 | BYBD_12_VFD_I2 | BYBD_12_TPE1 | TRACKING PHOTOEYE
BYBD_12_VFD | I3 | BYBD_12_VFD_I3 | SPARE
BYBD_12_VFD | IO0 | BYBD_12_VFD_IO0 | SPARE
BYBD_12_VFD | IO1 | BYBD_12_VFD_IO1 | SPARE
BYBD_12_VFD | SI0 | BYBD_12_VFD_SI0 | BYBD_12_EPC1 | E-STOP PULLCORD
BYBD_12_VFD | SI1 | BYBD_12_VFD_SI1 | BYBD_12_EPC1_2 | E-STOP PULLCORD
BYBD_12_VFD | SI2 | BYBD_12_VFD_SI2 | BYBD_12_EPC2 | E-STOP PULLCORD
BYBD_12_VFD | SI3 | BYBD_12_VFD_SI3 | BYBD_12_EPC2_2 | E-STOP PULLCORD
BYBD_12_VFD | SO0 | BYBD_12_VFD_SO0 | SPARE
BYBD_13_VFD | I0 | BYBD_13_VFD_I0 | BYBD_13_VFD_DISC | DISCONNECT AUX
BYBD_13_VFD | I1 | BYBD_13_VFD_I1 | SPARE
BYBD_13_VFD | I2 | BYBD_13_VFD_I2 | BYBD_13_TPE1 | TRACKING PHOTOEYE
BYBD_13_VFD | I3 | BYBD_13_VFD_I3 | SPARE
BYBD_13_VFD | IO0 | BYBD_13_VFD_IO0 | SPARE
BYBD_13_VFD | IO1 | BYBD_13_VFD_IO1 | SPARE
BYBD_13_VFD | SI0 | BYBD_13_VFD_SI0 | SPARE
BYBD_13_VFD | SI1 | BYBD_13_VFD_SI1 | SPARE
BYBD_13_VFD | SI2 | BYBD_13_VFD_SI2 | SPARE
BYBD_13_VFD | SI3 | BYBD_13_VFD_SI3 | SPARE
BYBD_13_VFD | SO0 | BYBD_13_VFD_SO0 | SPARE
BYBD_14_VFD | I0 | BYBD_14_VFD_I0 | BYBD_14_VFD_DISC | DISCONNECT AUX
BYBD_14_VFD | I1 | BYBD_14_VFD_I1 | SPARE
BYBD_14_VFD | I2 | BYBD_14_VFD_I2 | BYBD_14_TPE1 | TRACKING PHOTOEYE
BYBD_14_VFD | I3 | BYBD_14_VFD_I3 | SPARE
BYBD_14_VFD | IO0 | BYBD_14_VFD_IO0 | SPARE
BYBD_14_VFD | IO1 | BYBD_14_VFD_IO1 | SPARE
BYBD_14_VFD | SI0 | BYBD_14_VFD_SI0 | SPARE
BYBD_14_VFD | SI1 | BYBD_14_VFD_SI1 | SPARE
BYBD_14_VFD | SI2 | BYBD_14_VFD_SI2 | SPARE
BYBD_14_VFD | SI3 | BYBD_14_VFD_SI3 | SPARE
BYBD_14_VFD | SO0 | BYBD_14_VFD_SO0 | SPARE
BYBD_15_VFD | I0 | BYBD_15_VFD_I0 | BYBD_15_VFD_DISC | DISCONNECT AUX
BYBD_15_VFD | I1 | BYBD_15_VFD_I1 | SPARE
BYBD_15_VFD | I2 | BYBD_15_VFD_I2 | BYBD_15_TPE1 | TRACKING PHOTOEYE
BYBD_15_VFD | I3 | BYBD_15_VFD_I3 | SPARE
BYBD_15_VFD | IO0 | BYBD_15_VFD_IO0 | BYBD_17_JR1_PB | JAM RESET PUSHBUTTON
BYBD_15_VFD | IO1 | BYBD_15_VFD_IO1 | BYBD_17_JR1_PB_LT | JAM RESET PUSHBUTTON LIGHT
BYBD_15_VFD | SI0 | BYBD_15_VFD_SI0 | SPARE
BYBD_15_VFD | SI1 | BYBD_15_VFD_SI1 | SPARE
BYBD_15_VFD | SI2 | BYBD_15_VFD_SI2 | SPARE
BYBD_15_VFD | SI3 | BYBD_15_VFD_SI3 | SPARE
BYBD_15_VFD | SO0 | BYBD_15_VFD_SO0 | BYBD_17_BCN1_A | AMBER BEACON LIGHT
BYBD_16_VFD | I0 | BYBD_16_VFD_I0 | BYBD_16_VFD_DISC | DISCONNECT AUX
BYBD_16_VFD | I1 | BYBD_16_VFD_I1 | SPARE
BYBD_16_VFD | I2 | BYBD_16_VFD_I2 | BYBD_16_TPE1 | TRACKING PHOTOEYE
BYBD_16_VFD | I3 | BYBD_16_VFD_I3 | SPARE
BYBD_16_VFD | IO0 | BYBD_16_VFD_IO0 | BYBD_17_JR2_PB | JAM RESET PUSHBUTTON
BYBD_16_VFD | IO1 | BYBD_16_VFD_IO1 | BYBD_17_JR2_PB_LT | JAM RESET PUSHBUTTON LIGHT
BYBD_16_VFD | SI0 | BYBD_16_VFD_SI0 | SPARE
BYBD_16_VFD | SI1 | BYBD_16_VFD_SI1 | SPARE
BYBD_16_VFD | SI2 | BYBD_16_VFD_SI2 | SPARE
BYBD_16_VFD | SI3 | BYBD_16_VFD_SI3 | SPARE
BYBD_16_VFD | SO0 | BYBD_16_VFD_SO0 | SPARE
BYBD_17_VFD | I0 | BYBD_17_VFD_I0 | BYBD_17_VFD_DISC | DISCONNECT AUX
BYBD_17_VFD | I1 | BYBD_17_VFD_I1 | SPARE
BYBD_17_VFD | I2 | BYBD_17_VFD_I2 | BYBD_17_TPE1 | TRACKING PHOTOEYE
BYBD_17_VFD | I3 | BYBD_17_VFD_I3 | SPARE
BYBD_17_VFD | IO0 | BYBD_17_VFD_IO0 | SPARE
BYBD_17_VFD | IO1 | BYBD_17_VFD_IO1 | SPARE
BYBD_17_VFD | SI0 | BYBD_17_VFD_SI0 | SPARE
BYBD_17_VFD | SI1 | BYBD_17_VFD_SI1 | SPARE
BYBD_17_VFD | SI2 | BYBD_17_VFD_SI2 | SPARE
BYBD_17_VFD | SI3 | BYBD_17_VFD_SI3 | SPARE
BYBD_17_VFD | SO0 | BYBD_17_VFD_SO0 | SPARE
BYBD_18_VFD | I0 | BYBD_18_VFD_I0 | BYBD_18_VFD_DISC | DISCONNECT AUX
BYBD_18_VFD | I1 | BYBD_18_VFD_I1 | SPARE
BYBD_18_VFD | I2 | BYBD_18_VFD_I2 | BYBD_18_TPE1 | TRACKING PHOTOEYE
BYBD_18_VFD | I3 | BYBD_18_VFD_I3 | SPARE
BYBD_18_VFD | IO0 | BYBD_18_VFD_IO0 | SPARE
BYBD_18_VFD | IO1 | BYBD_18_VFD_IO1 | SPARE
BYBD_18_VFD | SI0 | BYBD_18_VFD_SI0 | SPARE
BYBD_18_VFD | SI1 | BYBD_18_VFD_SI1 | SPARE
BYBD_18_VFD | SI2 | BYBD_18_VFD_SI2 | SPARE
BYBD_18_VFD | SI3 | BYBD_18_VFD_SI3 | SPARE
BYBD_18_VFD | SO0 | BYBD_18_VFD_SO0 | SPARE
BYBD_19_FIOM1 | X3_0 | BYBD_19_FIOM1_X3_0 | BYBD_19_S1_PB | START PUSHBUTTON
BYBD_19_FIOM1 | X3_1 | BYBD_19_FIOM1_X3_1 | BYBD_19_S1_PB_LT | START PUSHBUTTON LIGHT
BYBD_19_FIOM1 | X2_0 | BYBD_19_FIOM1_X2_0 | BYBD_19_S2_PB | START PUSHBUTTON
BYBD_19_FIOM1 | X2_1 | BYBD_19_FIOM1_X2_1 | BYBD_19_S2_PB_LT | START PUSHBUTTON LIGHT
BYBD_19_FIOM1 | X1_0 | BYBD_19_FIOM1_X1_0 | BYBD_19_BCN1_A | AMBER BEACON LIGHT
BYBD_19_FIOM1 | X1_1 | BYBD_19_FIOM1_X1_1 | BYBD_19_BCN1_R | RED BEACON LIGHT
BYBD_19_FIOM1 | X0_0 | BYBD_19_FIOM1_X0_0 | BYBD_19_BCN2_R | RED BEACON LIGHT
BYBD_19_FIOM1 | X0_1 | BYBD_19_FIOM1_X0_1 | SPARE
BYBD_19_FIOM1 | X7_0 | BYBD_19_FIOM1_X7_0 | SPARE
BYBD_19_FIOM1 | X7_1 | BYBD_19_FIOM1_X7_1 | SPARE
BYBD_19_FIOM1 | X6_0 | BYBD_19_FIOM1_X6_0 | SPARE
BYBD_19_FIOM1 | X6_1 | BYBD_19_FIOM1_X6_1 | SPARE
BYBD_19_FIOM1 | X5_0 | BYBD_19_FIOM1_X5_0 | SPARE
BYBD_19_FIOM1 | X5_1 | BYBD_19_FIOM1_X5_1 | SPARE
BYBD_19_FIOM1 | X4_0 | BYBD_19_FIOM1_X4_0 | SPARE
BYBD_19_FIOM1 | X4_1 | BYBD_19_FIOM1_X4_1 | SPARE
BYBD_19_VFD | I0 | BYBD_19_VFD_I0 | BYBD_19_VFD_DISC | DISCONNECT AUX
BYBD_19_VFD | I1 | BYBD_19_VFD_I1 | SPARE
BYBD_19_VFD | I2 | BYBD_19_VFD_I2 | BYBD_19_TPE1 | TRACKING PHOTOEYE
BYBD_19_VFD | I3 | BYBD_19_VFD_I3 | SPARE
BYBD_19_VFD | IO0 | BYBD_19_VFD_IO0 | SPARE
BYBD_19_VFD | IO1 | BYBD_19_VFD_IO1 | SPARE
BYBD_19_VFD | SI0 | BYBD_19_VFD_SI0 | BYBD_19_EPC1 | E-STOP PULLCORD
BYBD_19_VFD | SI1 | BYBD_19_VFD_SI1 | BYBD_19_EPC1_2 | E-STOP PULLCORD
BYBD_19_VFD | SI2 | BYBD_19_VFD_SI2 | BYBD_19_EPC2 | E-STOP PULLCORD
BYBD_19_VFD | SI3 | BYBD_19_VFD_SI3 | BYBD_19_EPC2_2 | E-STOP PULLCORD
BYBD_19_VFD | SO0 | BYBD_19_VFD_SO0 | SPARE
BYCA_10_VFD | I0 | BYCA_10_VFD_I0 | BYCA_10_VFD_DISC | DISCONNECT AUX
BYCA_10_VFD | I1 | BYCA_10_VFD_I1 | SPARE
BYCA_10_VFD | I2 | BYCA_10_VFD_I2 | SPARE
BYCA_10_VFD | I3 | BYCA_10_VFD_I3 | SPARE
BYCA_10_VFD | IO0 | BYCA_10_VFD_IO0 | SPARE
BYCA_10_VFD | IO1 | BYCA_10_VFD_IO1 | SPARE
BYCA_10_VFD | SI0 | BYCA_10_VFD_SI0 | SPARE
BYCA_10_VFD | SI1 | BYCA_10_VFD_SI1 | SPARE
BYCA_10_VFD | SI2 | BYCA_10_VFD_SI2 | SPARE
BYCA_10_VFD | SI3 | BYCA_10_VFD_SI3 | SPARE
BYCA_10_VFD | SO0 | BYCA_10_VFD_SO0 | SPARE
BYCA_11_VFD | I0 | BYCA_11_VFD_I0 | BYCA_11_VFD_DISC | DISCONNECT AUX
BYCA_11_VFD | I1 | BYCA_11_VFD_I1 | SPARE
BYCA_11_VFD | I2 | BYCA_11_VFD_I2 | BYCA_11_TPE1 | TRACKING PHOTOEYE
BYCA_11_VFD | I3 | BYCA_11_VFD_I3 | SPARE
BYCA_11_VFD | IO0 | BYCA_11_VFD_IO0 | SPARE
BYCA_11_VFD | IO1 | BYCA_11_VFD_IO1 | SPARE
BYCA_11_VFD | SI0 | BYCA_11_VFD_SI0 | SPARE
BYCA_11_VFD | SI1 | BYCA_11_VFD_SI1 | SPARE
BYCA_11_VFD | SI2 | BYCA_11_VFD_SI2 | SPARE
BYCA_11_VFD | SI3 | BYCA_11_VFD_SI3 | SPARE
BYCA_11_VFD | SO0 | BYCA_11_VFD_SO0 | SPARE
BYCA_12_FIOM1 | X3_0 | BYCA_12_FIOM1_X3_0 | BYCA_12_S1_PB | START PUSHBUTTON
BYCA_12_FIOM1 | X3_1 | BYCA_12_FIOM1_X3_1 | BYCA_12_S1_PB_LT | START PUSHBUTTON LIGHT
BYCA_12_FIOM1 | X2_0 | BYCA_12_FIOM1_X2_0 | BYCA_12_S2_PB | START PUSHBUTTON
BYCA_12_FIOM1 | X2_1 | BYCA_12_FIOM1_X2_1 | BYCA_12_S2_PB_LT | START PUSHBUTTON LIGHT
BYCA_12_FIOM1 | X1_0 | BYCA_12_FIOM1_X1_0 | BYCA_12_BCN1_A | AMBER BEACON LIGHT
BYCA_12_FIOM1 | X1_1 | BYCA_12_FIOM1_X1_1 | BYCA_12_BCN1_R | RED BEACON LIGHT
BYCA_12_FIOM1 | X0_0 | BYCA_12_FIOM1_X0_0 | BYCA_12_BCN2_R | RED BEACON LIGHT
BYCA_12_FIOM1 | X0_1 | BYCA_12_FIOM1_X0_1 | SPARE
BYCA_12_FIOM1 | X7_0 | BYCA_12_FIOM1_X7_0 | SPARE
BYCA_12_FIOM1 | X7_1 | BYCA_12_FIOM1_X7_1 | SPARE
BYCA_12_FIOM1 | X6_0 | BYCA_12_FIOM1_X6_0 | SPARE
BYCA_12_FIOM1 | X6_1 | BYCA_12_FIOM1_X6_1 | SPARE
BYCA_12_FIOM1 | X5_0 | BYCA_12_FIOM1_X5_0 | SPARE
BYCA_12_FIOM1 | X5_1 | BYCA_12_FIOM1_X5_1 | SPARE
BYCA_12_FIOM1 | X4_0 | BYCA_12_FIOM1_X4_0 | SPARE
BYCA_12_FIOM1 | X4_1 | BYCA_12_FIOM1_X4_1 | SPARE
BYCA_12_VFD | I0 | BYCA_12_VFD_I0 | BYCA_12_VFD_DISC | DISCONNECT AUX
BYCA_12_VFD | I1 | BYCA_12_VFD_I1 | SPARE
BYCA_12_VFD | I2 | BYCA_12_VFD_I2 | BYCA_12_TPE1 | TRACKING PHOTOEYE
BYCA_12_VFD | I3 | BYCA_12_VFD_I3 | SPARE
BYCA_12_VFD | IO0 | BYCA_12_VFD_IO0 | SPARE
BYCA_12_VFD | IO1 | BYCA_12_VFD_IO1 | SPARE
BYCA_12_VFD | SI0 | BYCA_12_VFD_SI0 | BYCA_12_EPC1 | E-STOP PULLCORD
BYCA_12_VFD | SI1 | BYCA_12_VFD_SI1 | BYCA_12_EPC1_2 | E-STOP PULLCORD
BYCA_12_VFD | SI2 | BYCA_12_VFD_SI2 | BYCA_12_EPC2 | E-STOP PULLCORD
BYCA_12_VFD | SI3 | BYCA_12_VFD_SI3 | BYCA_12_EPC2_2 | E-STOP PULLCORD
BYCA_12_VFD | SO0 | BYCA_12_VFD_SO0 | SPARE
BYCA_8_VFD | I0 | BYCA_8_VFD_I0 | BYCA_8_VFD_DISC | DISCONNECT AUX
BYCA_8_VFD | I1 | BYCA_8_VFD_I1 | SPARE
BYCA_8_VFD | I2 | BYCA_8_VFD_I2 | BYCA_8_TPE1 | TRACKING PHOTOEYE
BYCA_8_VFD | I3 | BYCA_8_VFD_I3 | SPARE
BYCA_8_VFD | IO0 | BYCA_8_VFD_IO0 | SPARE
BYCA_8_VFD | IO1 | BYCA_8_VFD_IO1 | SPARE
BYCA_8_VFD | SI0 | BYCA_8_VFD_SI0 | SPARE
BYCA_8_VFD | SI1 | BYCA_8_VFD_SI1 | SPARE
BYCA_8_VFD | SI2 | BYCA_8_VFD_SI2 | SPARE
BYCA_8_VFD | SI3 | BYCA_8_VFD_SI3 | SPARE
BYCA_8_VFD | SO0 | BYCA_8_VFD_SO0 | SPARE
BYCA_9_VFD | I0 | BYCA_9_VFD_I0 | BYCA_9_VFD_DISC | DISCONNECT AUX
BYCA_9_VFD | I1 | BYCA_9_VFD_I1 | SPARE
BYCA_9_VFD | I2 | BYCA_9_VFD_I2 | BYCA_9_TPE1 | TRACKING PHOTOEYE
BYCA_9_VFD | I3 | BYCA_9_VFD_I3 | SPARE
BYCA_9_VFD | IO0 | BYCA_9_VFD_IO0 | SPARE
BYCA_9_VFD | IO1 | BYCA_9_VFD_IO1 | SPARE
BYCA_9_VFD | SI0 | BYCA_9_VFD_SI0 | SPARE
BYCA_9_VFD | SI1 | BYCA_9_VFD_SI1 | SPARE
BYCA_9_VFD | SI2 | BYCA_9_VFD_SI2 | SPARE
BYCA_9_VFD | SI3 | BYCA_9_VFD_SI3 | SPARE
BYCA_9_VFD | SO0 | BYCA_9_VFD_SO0 | SPARE
BYCD_11_VFD | I0 | BYCD_11_VFD_I0 | BYCD_11_VFD_DISC | DISCONNECT AUX
BYCD_11_VFD | I1 | BYCD_11_VFD_I1 | SPARE
BYCD_11_VFD | I2 | BYCD_11_VFD_I2 | BYCD_11_TPE1 | TRACKING PHOTOEYE
BYCD_11_VFD | I3 | BYCD_11_VFD_I3 | SPARE
BYCD_11_VFD | IO0 | BYCD_11_VFD_IO0 | BYCD_12_BCN1_A | AMBER BEACON LIGHT | 2026-01-19
BYCD_11_VFD | IO1 | BYCD_11_VFD_IO1 | BYCD_12_BCN1_R | RED BEACON LIGHT | 2026-01-19
BYCD_11_VFD | SI0 | BYCD_11_VFD_SI0 | SPARE
BYCD_11_VFD | SI1 | BYCD_11_VFD_SI1 | SPARE
BYCD_11_VFD | SI2 | BYCD_11_VFD_SI2 | SPARE
BYCD_11_VFD | SI3 | BYCD_11_VFD_SI3 | SPARE
BYCD_11_VFD | SO0 | BYCD_11_VFD_SO0 | SPARE
BYCD_12_VFD | I0 | BYCD_12_VFD_I0 | BYCD_12_VFD_DISC | DISCONNECT AUX
BYCD_12_VFD | I1 | BYCD_12_VFD_I1 | SPARE
BYCD_12_VFD | I2 | BYCD_12_VFD_I2 | BYCD_12_TPE1 | TRACKING PHOTOEYE
BYCD_12_VFD | I3 | BYCD_12_VFD_I3 | SPARE
BYCD_12_VFD | IO0 | BYCD_12_VFD_IO0 | BYCD_12_S1_PB | START PUSHBUTTON
BYCD_12_VFD | IO1 | BYCD_12_VFD_IO1 | BYCD_12_S1_PB_LT | START PUSHBUTTON LIGHT
BYCD_12_VFD | SI0 | BYCD_12_VFD_SI0 | BYCD_12_EPC1 | E-STOP PULLCORD
BYCD_12_VFD | SI1 | BYCD_12_VFD_SI1 | BYCD_12_EPC1_2 | E-STOP PULLCORD
BYCD_12_VFD | SI2 | BYCD_12_VFD_SI2 | SPARE
BYCD_12_VFD | SI3 | BYCD_12_VFD_SI3 | SPARE
BYCD_12_VFD | SO0 | BYCD_12_VFD_SO0 | SPARE |  | 2026-01-19
BYCD_13_VFD | I0 | BYCD_13_VFD_I0 | BYCD_13_VFD_DISC | DISCONNECT AUX
BYCD_13_VFD | I1 | BYCD_13_VFD_I1 | SPARE
BYCD_13_VFD | I2 | BYCD_13_VFD_I2 | BYCD_13_TPE1 | TRACKING PHOTOEYE
BYCD_13_VFD | I3 | BYCD_13_VFD_I3 | SPARE
BYCD_13_VFD | IO0 | BYCD_13_VFD_IO0 | SPARE
BYCD_13_VFD | IO1 | BYCD_13_VFD_IO1 | SPARE
BYCD_13_VFD | SI0 | BYCD_13_VFD_SI0 | SPARE
BYCD_13_VFD | SI1 | BYCD_13_VFD_SI1 | SPARE
BYCD_13_VFD | SI2 | BYCD_13_VFD_SI2 | SPARE
BYCD_13_VFD | SI3 | BYCD_13_VFD_SI3 | SPARE
BYCD_13_VFD | SO0 | BYCD_13_VFD_SO0 | SPARE
BYCD_14_VFD | I0 | BYCD_14_VFD_I0 | BYCD_14_VFD_DISC | DISCONNECT AUX
BYCD_14_VFD | I1 | BYCD_14_VFD_I1 | SPARE
BYCD_14_VFD | I2 | BYCD_14_VFD_I2 | BYCD_14_TPE1 | TRACKING PHOTOEYE
BYCD_14_VFD | I3 | BYCD_14_VFD_I3 | SPARE
BYCD_14_VFD | IO0 | BYCD_14_VFD_IO0 | SPARE
BYCD_14_VFD | IO1 | BYCD_14_VFD_IO1 | SPARE
BYCD_14_VFD | SI0 | BYCD_14_VFD_SI0 | SPARE
BYCD_14_VFD | SI1 | BYCD_14_VFD_SI1 | SPARE
BYCD_14_VFD | SI2 | BYCD_14_VFD_SI2 | SPARE
BYCD_14_VFD | SI3 | BYCD_14_VFD_SI3 | SPARE
BYCD_14_VFD | SO0 | BYCD_14_VFD_SO0 | SPARE
BYCD_15_VFD | I0 | BYCD_15_VFD_I0 | BYCD_15_VFD_DISC | DISCONNECT AUX
BYCD_15_VFD | I1 | BYCD_15_VFD_I1 | SPARE
BYCD_15_VFD | I2 | BYCD_15_VFD_I2 | BYCD_15_TPE1 | TRACKING PHOTOEYE
BYCD_15_VFD | I3 | BYCD_15_VFD_I3 | SPARE
BYCD_15_VFD | IO0 | BYCD_15_VFD_IO0 | SPARE
BYCD_15_VFD | IO1 | BYCD_15_VFD_IO1 | SPARE
BYCD_15_VFD | SI0 | BYCD_15_VFD_SI0 | SPARE
BYCD_15_VFD | SI1 | BYCD_15_VFD_SI1 | SPARE
BYCD_15_VFD | SI2 | BYCD_15_VFD_SI2 | SPARE
BYCD_15_VFD | SI3 | BYCD_15_VFD_SI3 | SPARE
BYCD_15_VFD | SO0 | BYCD_15_VFD_SO0 | SPARE
BYCD_16_VFD | I0 | BYCD_16_VFD_I0 | BYCD_16_VFD_DISC | DISCONNECT AUX
BYCD_16_VFD | I1 | BYCD_16_VFD_I1 | SPARE
BYCD_16_VFD | I2 | BYCD_16_VFD_I2 | BYCD_16_TPE1 | TRACKING PHOTOEYE
BYCD_16_VFD | I3 | BYCD_16_VFD_I3 | SPARE
BYCD_16_VFD | IO0 | BYCD_16_VFD_IO0 | BYCD_16_JR1_PB | JAM RESET PUSHBUTTON
BYCD_16_VFD | IO1 | BYCD_16_VFD_IO1 | BYCD_16_JR1_PB_LT | JAM RESET PUSHBUTTON LIGHT
BYCD_16_VFD | SI0 | BYCD_16_VFD_SI0 | SPARE
BYCD_16_VFD | SI1 | BYCD_16_VFD_SI1 | SPARE
BYCD_16_VFD | SI2 | BYCD_16_VFD_SI2 | SPARE
BYCD_16_VFD | SI3 | BYCD_16_VFD_SI3 | SPARE
BYCD_16_VFD | SO0 | BYCD_16_VFD_SO0 | BYCD_16_BCN1_A | AMBER BEACON LIGHT
BYCD_17_VFD | I0 | BYCD_17_VFD_I0 | BYCD_17_VFD_DISC | DISCONNECT AUX
BYCD_17_VFD | I1 | BYCD_17_VFD_I1 | SPARE
BYCD_17_VFD | I2 | BYCD_17_VFD_I2 | BYCD_17_TPE1 | TRACKING PHOTOEYE
BYCD_17_VFD | I3 | BYCD_17_VFD_I3 | SPARE
BYCD_17_VFD | IO0 | BYCD_17_VFD_IO0 | BYCD_16_JR2_PB | JAM RESET PUSHBUTTON
BYCD_17_VFD | IO1 | BYCD_17_VFD_IO1 | BYCD_16_JR2_PB_LT | JAM RESET PUSHBUTTON LIGHT
BYCD_17_VFD | SI0 | BYCD_17_VFD_SI0 | SPARE
BYCD_17_VFD | SI1 | BYCD_17_VFD_SI1 | SPARE
BYCD_17_VFD | SI2 | BYCD_17_VFD_SI2 | SPARE
BYCD_17_VFD | SI3 | BYCD_17_VFD_SI3 | SPARE
BYCD_17_VFD | SO0 | BYCD_17_VFD_SO0 | SPARE
BYCD_18_VFD | I0 | BYCD_18_VFD_I0 | BYCD_18_VFD_DISC | DISCONNECT AUX
BYCD_18_VFD | I1 | BYCD_18_VFD_I1 | SPARE
BYCD_18_VFD | I2 | BYCD_18_VFD_I2 | BYCD_18_TPE1 | TRACKING PHOTOEYE
BYCD_18_VFD | I3 | BYCD_18_VFD_I3 | SPARE
BYCD_18_VFD | IO0 | BYCD_18_VFD_IO0 | SPARE
BYCD_18_VFD | IO1 | BYCD_18_VFD_IO1 | SPARE
BYCD_18_VFD | SI0 | BYCD_18_VFD_SI0 | SPARE
BYCD_18_VFD | SI1 | BYCD_18_VFD_SI1 | SPARE
BYCD_18_VFD | SI2 | BYCD_18_VFD_SI2 | SPARE
BYCD_18_VFD | SI3 | BYCD_18_VFD_SI3 | SPARE
BYCD_18_VFD | SO0 | BYCD_18_VFD_SO0 | SPARE
BYCD_19_VFD | I0 | BYCD_19_VFD_I0 | BYCD_19_VFD_DISC | DISCONNECT AUX
BYCD_19_VFD | I1 | BYCD_19_VFD_I1 | SPARE
BYCD_19_VFD | I2 | BYCD_19_VFD_I2 | BYCD_19_TPE1 | TRACKING PHOTOEYE
BYCD_19_VFD | I3 | BYCD_19_VFD_I3 | SPARE
BYCD_19_VFD | IO0 | BYCD_19_VFD_IO0 | SPARE
BYCD_19_VFD | IO1 | BYCD_19_VFD_IO1 | SPARE
BYCD_19_VFD | SI0 | BYCD_19_VFD_SI0 | SPARE
BYCD_19_VFD | SI1 | BYCD_19_VFD_SI1 | SPARE
BYCD_19_VFD | SI2 | BYCD_19_VFD_SI2 | SPARE
BYCD_19_VFD | SI3 | BYCD_19_VFD_SI3 | SPARE
BYCD_19_VFD | SO0 | BYCD_19_VFD_SO0 | SPARE
BYCD_20_FIOM1 | X3_0 | BYCD_20_FIOM1_X3_0 | BYCD_20_S1_PB | START PUSHBUTTON
BYCD_20_FIOM1 | X3_1 | BYCD_20_FIOM1_X3_1 | BYCD_20_S1_PB_LT | START PUSHBUTTON LIGHT
BYCD_20_FIOM1 | X2_0 | BYCD_20_FIOM1_X2_0 | BYCD_20_S2_PB | START PUSHBUTTON
BYCD_20_FIOM1 | X2_1 | BYCD_20_FIOM1_X2_1 | BYCD_20_S2_PB_LT | START PUSHBUTTON LIGHT
BYCD_20_FIOM1 | X1_0 | BYCD_20_FIOM1_X1_0 | BYCD_20_BCN1_A | AMBER BEACON LIGHT
BYCD_20_FIOM1 | X1_1 | BYCD_20_FIOM1_X1_1 | BYCD_20_BCN1_R | RED BEACON LIGHT
BYCD_20_FIOM1 | X0_0 | BYCD_20_FIOM1_X0_0 | BYCD_20_BCN2_R | RED BEACON LIGHT
BYCD_20_FIOM1 | X0_1 | BYCD_20_FIOM1_X0_1 | SPARE
BYCD_20_FIOM1 | X7_0 | BYCD_20_FIOM1_X7_0 | SPARE
BYCD_20_FIOM1 | X7_1 | BYCD_20_FIOM1_X7_1 | SPARE
BYCD_20_FIOM1 | X6_0 | BYCD_20_FIOM1_X6_0 | SPARE
BYCD_20_FIOM1 | X6_1 | BYCD_20_FIOM1_X6_1 | SPARE
BYCD_20_FIOM1 | X5_0 | BYCD_20_FIOM1_X5_0 | SPARE
BYCD_20_FIOM1 | X5_1 | BYCD_20_FIOM1_X5_1 | SPARE
BYCD_20_FIOM1 | X4_0 | BYCD_20_FIOM1_X4_0 | SPARE
BYCD_20_FIOM1 | X4_1 | BYCD_20_FIOM1_X4_1 | SPARE
BYCD_20_VFD | I0 | BYCD_20_VFD_I0 | BYCD_20_VFD_DISC | DISCONNECT AUX
BYCD_20_VFD | I1 | BYCD_20_VFD_I1 | SPARE
BYCD_20_VFD | I2 | BYCD_20_VFD_I2 | BYCD_20_TPE1 | TRACKING PHOTOEYE
BYCD_20_VFD | I3 | BYCD_20_VFD_I3 | SPARE
BYCD_20_VFD | IO0 | BYCD_20_VFD_IO0 | SPARE
BYCD_20_VFD | IO1 | BYCD_20_VFD_IO1 | SPARE
BYCD_20_VFD | SI0 | BYCD_20_VFD_SI0 | BYCD_20_EPC1 | E-STOP PULLCORD
BYCD_20_VFD | SI1 | BYCD_20_VFD_SI1 | BYCD_20_EPC1_2 | E-STOP PULLCORD
BYCD_20_VFD | SI2 | BYCD_20_VFD_SI2 | BYCD_20_EPC2 | E-STOP PULLCORD
BYCD_20_VFD | SI3 | BYCD_20_VFD_SI3 | BYCD_20_EPC2_2 | E-STOP PULLCORD
BYCD_20_VFD | SO0 | BYCD_20_VFD_SO0 | SPARE
BYDA_10_FIOM1 | X3_0 | BYDA_10_FIOM1_X3_0 | BYDA_9_S1_PB | START PUSHBUTTON
BYDA_10_FIOM1 | X3_1 | BYDA_10_FIOM1_X3_1 | BYDA_9_S1_PB_LT | START PUSHBUTTON LIGHT
BYDA_10_FIOM1 | X2_0 | BYDA_10_FIOM1_X2_0 | BYDA_9_S2_PB | START PUSHBUTTON
BYDA_10_FIOM1 | X2_1 | BYDA_10_FIOM1_X2_1 | BYDA_9_S2_PB_LT | START PUSHBUTTON LIGHT
BYDA_10_FIOM1 | X1_0 | BYDA_10_FIOM1_X1_0 | BYDA_9_BCN1_A | AMBER BEACON LIGHT
BYDA_10_FIOM1 | X1_1 | BYDA_10_FIOM1_X1_1 | BYDA_9_BCN1_R | RED BEACON LIGHT
BYDA_10_FIOM1 | X0_0 | BYDA_10_FIOM1_X0_0 | BYDA_9_BCN2_R | RED BEACON LIGHT
BYDA_10_FIOM1 | X0_1 | BYDA_10_FIOM1_X0_1 | SPARE
BYDA_10_FIOM1 | X7_0 | BYDA_10_FIOM1_X7_0 | BYDA_9_TPE1 | TRACKING PHOTOEYE
BYDA_10_FIOM1 | X7_1 | BYDA_10_FIOM1_X7_1 | SPARE
BYDA_10_FIOM1 | X6_0 | BYDA_10_FIOM1_X6_0 | SPARE
BYDA_10_FIOM1 | X6_1 | BYDA_10_FIOM1_X6_1 | SPARE
BYDA_10_FIOM1 | X5_0 | BYDA_10_FIOM1_X5_0 | SPARE
BYDA_10_FIOM1 | X5_1 | BYDA_10_FIOM1_X5_1 | SPARE
BYDA_10_FIOM1 | X4_0 | BYDA_10_FIOM1_X4_0 | SPARE
BYDA_10_FIOM1 | X4_1 | BYDA_10_FIOM1_X4_1 | SPARE
BYDA_10_VFD | I0 | BYDA_10_VFD_I0 | BYDA_10_VFD_DISC | DISCONNECT AUX
BYDA_10_VFD | I1 | BYDA_10_VFD_I1 | SPARE
BYDA_10_VFD | I2 | BYDA_10_VFD_I2 | BYDA_10_TPE1 | TRACKING PHOTOEYE
BYDA_10_VFD | I3 | BYDA_10_VFD_I3 | SPARE
BYDA_10_VFD | IO0 | BYDA_10_VFD_IO0 | SPARE
BYDA_10_VFD | IO1 | BYDA_10_VFD_IO1 | SPARE
BYDA_10_VFD | SI0 | BYDA_10_VFD_SI0 | BYDA_9_EPC1 | E-STOP PULLCORD
BYDA_10_VFD | SI1 | BYDA_10_VFD_SI1 | BYDA_9_EPC1_2 | E-STOP PULLCORD
BYDA_10_VFD | SI2 | BYDA_10_VFD_SI2 | BYDA_9_EPC2 | E-STOP PULLCORD
BYDA_10_VFD | SI3 | BYDA_10_VFD_SI3 | BYDA_9_EPC2_2 | E-STOP PULLCORD
BYDA_10_VFD | SO0 | BYDA_10_VFD_SO0 | SPARE
BYDA_11_VFD | I0 | BYDA_11_VFD_I0 | BYDA_11_VFD_DISC | DISCONNECT AUX
BYDA_11_VFD | I1 | BYDA_11_VFD_I1 | SPARE
BYDA_11_VFD | I2 | BYDA_11_VFD_I2 | BYDA_11_TPE1 | TRACKING PHOTOEYE
BYDA_11_VFD | I3 | BYDA_11_VFD_I3 | SPARE
BYDA_11_VFD | IO0 | BYDA_11_VFD_IO0 | SPARE
BYDA_11_VFD | IO1 | BYDA_11_VFD_IO1 | SPARE
BYDA_11_VFD | SI0 | BYDA_11_VFD_SI0 | SPARE
BYDA_11_VFD | SI1 | BYDA_11_VFD_SI1 | SPARE
BYDA_11_VFD | SI2 | BYDA_11_VFD_SI2 | SPARE
BYDA_11_VFD | SI3 | BYDA_11_VFD_SI3 | SPARE
BYDA_11_VFD | SO0 | BYDA_11_VFD_SO0 | SPARE
BYDA_12_VFD | I0 | BYDA_12_VFD_I0 | BYDA_12_VFD_DISC | DISCONNECT AUX
BYDA_12_VFD | I1 | BYDA_12_VFD_I1 | SPARE
BYDA_12_VFD | I2 | BYDA_12_VFD_I2 | BYDA_12_TPE1 | TRACKING PHOTOEYE
BYDA_12_VFD | I3 | BYDA_12_VFD_I3 | SPARE
BYDA_12_VFD | IO0 | BYDA_12_VFD_IO0 | SPARE
BYDA_12_VFD | IO1 | BYDA_12_VFD_IO1 | SPARE
BYDA_12_VFD | SI0 | BYDA_12_VFD_SI0 | SPARE
BYDA_12_VFD | SI1 | BYDA_12_VFD_SI1 | SPARE
BYDA_12_VFD | SI2 | BYDA_12_VFD_SI2 | SPARE
BYDA_12_VFD | SI3 | BYDA_12_VFD_SI3 | SPARE
BYDA_12_VFD | SO0 | BYDA_12_VFD_SO0 | SPARE
BYDA_13_FIOM1 | X3_0 | BYDA_13_FIOM1_X3_0 | BYDA_13_S1_PB | START PUSHBUTTON
BYDA_13_FIOM1 | X3_1 | BYDA_13_FIOM1_X3_1 | BYDA_13_S1_PB_LT | START PUSHBUTTON LIGHT
BYDA_13_FIOM1 | X2_0 | BYDA_13_FIOM1_X2_0 | BYDA_13_S2_PB | START PUSHBUTTON
BYDA_13_FIOM1 | X2_1 | BYDA_13_FIOM1_X2_1 | BYDA_13_S2_PB_LT | START PUSHBUTTON LIGHT
BYDA_13_FIOM1 | X1_0 | BYDA_13_FIOM1_X1_0 | BYDA_13_BCN1_A | AMBER BEACON LIGHT
BYDA_13_FIOM1 | X1_1 | BYDA_13_FIOM1_X1_1 | BYDA_13_BCN1_R | RED BEACON LIGHT
BYDA_13_FIOM1 | X0_0 | BYDA_13_FIOM1_X0_0 | BYDA_13_BCN2_R | RED BEACON LIGHT
BYDA_13_FIOM1 | X0_1 | BYDA_13_FIOM1_X0_1 | SPARE
BYDA_13_FIOM1 | X7_0 | BYDA_13_FIOM1_X7_0 | SPARE
BYDA_13_FIOM1 | X7_1 | BYDA_13_FIOM1_X7_1 | SPARE
BYDA_13_FIOM1 | X6_0 | BYDA_13_FIOM1_X6_0 | SPARE
BYDA_13_FIOM1 | X6_1 | BYDA_13_FIOM1_X6_1 | SPARE
BYDA_13_FIOM1 | X5_0 | BYDA_13_FIOM1_X5_0 | SPARE
BYDA_13_FIOM1 | X5_1 | BYDA_13_FIOM1_X5_1 | SPARE
BYDA_13_FIOM1 | X4_0 | BYDA_13_FIOM1_X4_0 | SPARE
BYDA_13_FIOM1 | X4_1 | BYDA_13_FIOM1_X4_1 | SPARE
BYDA_13_VFD | I0 | BYDA_13_VFD_I0 | BYDA_13_VFD_DISC | DISCONNECT AUX
BYDA_13_VFD | I1 | BYDA_13_VFD_I1 | SPARE
BYDA_13_VFD | I2 | BYDA_13_VFD_I2 | BYDA_13_TPE1 | TRACKING PHOTOEYE
BYDA_13_VFD | I3 | BYDA_13_VFD_I3 | SPARE
BYDA_13_VFD | IO0 | BYDA_13_VFD_IO0 | SPARE
BYDA_13_VFD | IO1 | BYDA_13_VFD_IO1 | SPARE
BYDA_13_VFD | SI0 | BYDA_13_VFD_SI0 | BYDA_13_EPC1 | E-STOP PULLCORD
BYDA_13_VFD | SI1 | BYDA_13_VFD_SI1 | BYDA_13_EPC1_2 | E-STOP PULLCORD
BYDA_13_VFD | SI2 | BYDA_13_VFD_SI2 | BYDA_13_EPC2 | E-STOP PULLCORD
BYDA_13_VFD | SI3 | BYDA_13_VFD_SI3 | BYDA_13_EPC2_2 | E-STOP PULLCORD
BYDA_13_VFD | SO0 | BYDA_13_VFD_SO0 | SPARE
BYDA_1_VFD | I0 | BYDA_1_VFD_I0 | BYDA_1_VFD_DISC | DISCONNECT AUX
BYDA_1_VFD | I1 | BYDA_1_VFD_I1 | SPARE
BYDA_1_VFD | I2 | BYDA_1_VFD_I2 | BYDA_1_TPE1 | TRACKING PHOTOEYE
BYDA_1_VFD | I3 | BYDA_1_VFD_I3 | SPARE
BYDA_1_VFD | IO0 | BYDA_1_VFD_IO0 | SPARE
BYDA_1_VFD | IO1 | BYDA_1_VFD_IO1 | SPARE
BYDA_1_VFD | SI0 | BYDA_1_VFD_SI0 | SPARE
BYDA_1_VFD | SI1 | BYDA_1_VFD_SI1 | SPARE
BYDA_1_VFD | SI2 | BYDA_1_VFD_SI2 | SPARE
BYDA_1_VFD | SI3 | BYDA_1_VFD_SI3 | SPARE
BYDA_1_VFD | SO0 | BYDA_1_VFD_SO0 | SPARE
BYDA_2_FIOM1 | X3_0 | BYDA_2_FIOM1_X3_0 | BYDA_2_S1_PB | START PUSHBUTTON
BYDA_2_FIOM1 | X3_1 | BYDA_2_FIOM1_X3_1 | BYDA_2_S1_PB_LT | START PUSHBUTTON LIGHT
BYDA_2_FIOM1 | X2_0 | BYDA_2_FIOM1_X2_0 | BYDA_2_S2_PB | START PUSHBUTTON
BYDA_2_FIOM1 | X2_1 | BYDA_2_FIOM1_X2_1 | BYDA_2_S2_PB_LT | START PUSHBUTTON LIGHT
BYDA_2_FIOM1 | X1_0 | BYDA_2_FIOM1_X1_0 | BYDA_2_BCN1_A | AMBER BEACON LIGHT
BYDA_2_FIOM1 | X1_1 | BYDA_2_FIOM1_X1_1 | BYDA_2_BCN1_R | RED BEACON LIGHT
BYDA_2_FIOM1 | X0_0 | BYDA_2_FIOM1_X0_0 | BYDA_2_BCN2_R | RED BEACON LIGHT
BYDA_2_FIOM1 | X0_1 | BYDA_2_FIOM1_X0_1 | SPARE
BYDA_2_FIOM1 | X7_0 | BYDA_2_FIOM1_X7_0 | SPARE
BYDA_2_FIOM1 | X7_1 | BYDA_2_FIOM1_X7_1 | SPARE
BYDA_2_FIOM1 | X6_0 | BYDA_2_FIOM1_X6_0 | SPARE
BYDA_2_FIOM1 | X6_1 | BYDA_2_FIOM1_X6_1 | SPARE
BYDA_2_FIOM1 | X5_0 | BYDA_2_FIOM1_X5_0 | SPARE
BYDA_2_FIOM1 | X5_1 | BYDA_2_FIOM1_X5_1 | SPARE
BYDA_2_FIOM1 | X4_0 | BYDA_2_FIOM1_X4_0 | SPARE
BYDA_2_FIOM1 | X4_1 | BYDA_2_FIOM1_X4_1 | SPARE
BYDA_2_VFD | I0 | BYDA_2_VFD_I0 | BYDA_2_VFD_DISC | DISCONNECT AUX
BYDA_2_VFD | I1 | BYDA_2_VFD_I1 | SPARE
BYDA_2_VFD | I2 | BYDA_2_VFD_I2 | BYDA_2_TPE1 | TRACKING PHOTOEYE
BYDA_2_VFD | I3 | BYDA_2_VFD_I3 | SPARE
BYDA_2_VFD | IO0 | BYDA_2_VFD_IO0 | SPARE
BYDA_2_VFD | IO1 | BYDA_2_VFD_IO1 | SPARE
BYDA_2_VFD | SI0 | BYDA_2_VFD_SI0 | BYDA_2_EPC1 | E-STOP PULLCORD
BYDA_2_VFD | SI1 | BYDA_2_VFD_SI1 | BYDA_2_EPC1_2 | E-STOP PULLCORD
BYDA_2_VFD | SI2 | BYDA_2_VFD_SI2 | BYDA_2_EPC2 | E-STOP PULLCORD
BYDA_2_VFD | SI3 | BYDA_2_VFD_SI3 | BYDA_2_EPC2_2 | E-STOP PULLCORD
BYDA_2_VFD | SO0 | BYDA_2_VFD_SO0 | SPARE
BYDA_3_VFD | I0 | BYDA_3_VFD_I0 | BYDA_3_VFD_DISC | DISCONNECT AUX
BYDA_3_VFD | I1 | BYDA_3_VFD_I1 | SPARE
BYDA_3_VFD | I2 | BYDA_3_VFD_I2 | BYDA_3_TPE1 | TRACKING PHOTOEYE
BYDA_3_VFD | I3 | BYDA_3_VFD_I3 | SPARE
BYDA_3_VFD | IO0 | BYDA_3_VFD_IO0 | SPARE
BYDA_3_VFD | IO1 | BYDA_3_VFD_IO1 | SPARE
BYDA_3_VFD | SI0 | BYDA_3_VFD_SI0 | SPARE
BYDA_3_VFD | SI1 | BYDA_3_VFD_SI1 | SPARE
BYDA_3_VFD | SI2 | BYDA_3_VFD_SI2 | SPARE
BYDA_3_VFD | SI3 | BYDA_3_VFD_SI3 | SPARE
BYDA_3_VFD | SO0 | BYDA_3_VFD_SO0 | SPARE
BYDA_4_VFD | I0 | BYDA_4_VFD_I0 | BYDA_4_VFD_DISC | DISCONNECT AUX
BYDA_4_VFD | I1 | BYDA_4_VFD_I1 | SPARE
BYDA_4_VFD | I2 | BYDA_4_VFD_I2 | BYDA_4_TPE1 | TRACKING PHOTOEYE
BYDA_4_VFD | I3 | BYDA_4_VFD_I3 | SPARE
BYDA_4_VFD | IO0 | BYDA_4_VFD_IO0 | SPARE
BYDA_4_VFD | IO1 | BYDA_4_VFD_IO1 | SPARE
BYDA_4_VFD | SI0 | BYDA_4_VFD_SI0 | SPARE
BYDA_4_VFD | SI1 | BYDA_4_VFD_SI1 | SPARE
BYDA_4_VFD | SI2 | BYDA_4_VFD_SI2 | SPARE
BYDA_4_VFD | SI3 | BYDA_4_VFD_SI3 | SPARE
BYDA_4_VFD | SO0 | BYDA_4_VFD_SO0 | SPARE
BYDA_5_VFD | I0 | BYDA_5_VFD_I0 | BYDA_5_VFD_DISC | DISCONNECT AUX
BYDA_5_VFD | I1 | BYDA_5_VFD_I1 | SPARE
BYDA_5_VFD | I2 | BYDA_5_VFD_I2 | BYDA_5_TPE1 | TRACKING PHOTOEYE
BYDA_5_VFD | I3 | BYDA_5_VFD_I3 | SPARE
BYDA_5_VFD | IO0 | BYDA_5_VFD_IO0 | SPARE
BYDA_5_VFD | IO1 | BYDA_5_VFD_IO1 | SPARE
BYDA_5_VFD | SI0 | BYDA_5_VFD_SI0 | SPARE
BYDA_5_VFD | SI1 | BYDA_5_VFD_SI1 | SPARE
BYDA_5_VFD | SI2 | BYDA_5_VFD_SI2 | SPARE
BYDA_5_VFD | SI3 | BYDA_5_VFD_SI3 | SPARE
BYDA_5_VFD | SO0 | BYDA_5_VFD_SO0 | SPARE
BYDA_6_VFD | I0 | BYDA_6_VFD_I0 | BYDA_6_VFD_DISC | DISCONNECT AUX
BYDA_6_VFD | I1 | BYDA_6_VFD_I1 | SPARE
BYDA_6_VFD | I2 | BYDA_6_VFD_I2 | BYDA_6_TPE1 | TRACKING PHOTOEYE
BYDA_6_VFD | I3 | BYDA_6_VFD_I3 | SPARE
BYDA_6_VFD | IO0 | BYDA_6_VFD_IO0 | SPARE
BYDA_6_VFD | IO1 | BYDA_6_VFD_IO1 | SPARE
BYDA_6_VFD | SI0 | BYDA_6_VFD_SI0 | SPARE
BYDA_6_VFD | SI1 | BYDA_6_VFD_SI1 | SPARE
BYDA_6_VFD | SI2 | BYDA_6_VFD_SI2 | SPARE
BYDA_6_VFD | SI3 | BYDA_6_VFD_SI3 | SPARE
BYDA_6_VFD | SO0 | BYDA_6_VFD_SO0 | SPARE
BYDA_7_VFD | I0 | BYDA_7_VFD_I0 | BYDA_7_VFD_DISC | DISCONNECT AUX
BYDA_7_VFD | I1 | BYDA_7_VFD_I1 | SPARE
BYDA_7_VFD | I2 | BYDA_7_VFD_I2 | BYDA_7_TPE1 | TRACKING PHOTOEYE
BYDA_7_VFD | I3 | BYDA_7_VFD_I3 | SPARE
BYDA_7_VFD | IO0 | BYDA_7_VFD_IO0 | SPARE
BYDA_7_VFD | IO1 | BYDA_7_VFD_IO1 | SPARE
BYDA_7_VFD | SI0 | BYDA_7_VFD_SI0 | SPARE
BYDA_7_VFD | SI1 | BYDA_7_VFD_SI1 | SPARE
BYDA_7_VFD | SI2 | BYDA_7_VFD_SI2 | SPARE
BYDA_7_VFD | SI3 | BYDA_7_VFD_SI3 | SPARE
BYDA_7_VFD | SO0 | BYDA_7_VFD_SO0 | SPARE
BYDA_8_VFD | I0 | BYDA_8_VFD_I0 | BYDA_8_VFD_DISC | DISCONNECT AUX
BYDA_8_VFD | I1 | BYDA_8_VFD_I1 | SPARE
BYDA_8_VFD | I2 | BYDA_8_VFD_I2 | BYDA_8_TPE1 | TRACKING PHOTOEYE
BYDA_8_VFD | I3 | BYDA_8_VFD_I3 | SPARE
BYDA_8_VFD | IO0 | BYDA_8_VFD_IO0 | SPARE
BYDA_8_VFD | IO1 | BYDA_8_VFD_IO1 | SPARE
BYDA_8_VFD | SI0 | BYDA_8_VFD_SI0 | SPARE
BYDA_8_VFD | SI1 | BYDA_8_VFD_SI1 | SPARE
BYDA_8_VFD | SI2 | BYDA_8_VFD_SI2 | SPARE
BYDA_8_VFD | SI3 | BYDA_8_VFD_SI3 | SPARE
BYDA_8_VFD | SO0 | BYDA_8_VFD_SO0 | SPARE
BYDA_9_VFD | I0 | BYDA_9_VFD_I0 | BYDA_9_VFD_DISC | DISCONNECT AUX
BYDA_9_VFD | I1 | BYDA_9_VFD_I1 | SPARE
BYDA_9_VFD | I2 | BYDA_9_VFD_I2 | SPARE
BYDA_9_VFD | I3 | BYDA_9_VFD_I3 | SPARE
BYDA_9_VFD | IO0 | BYDA_9_VFD_IO0 | SPARE
BYDA_9_VFD | IO1 | BYDA_9_VFD_IO1 | SPARE
BYDA_9_VFD | SI0 | BYDA_9_VFD_SI0 | SPARE
BYDA_9_VFD | SI1 | BYDA_9_VFD_SI1 | SPARE
BYDA_9_VFD | SI2 | BYDA_9_VFD_SI2 | SPARE
BYDA_9_VFD | SI3 | BYDA_9_VFD_SI3 | SPARE
BYDA_9_VFD | SO0 | BYDA_9_VFD_SO0 | SPARE
BYDB_10_VFD | I0 | BYDB_10_VFD_I0 | BYDB_10_VFD_DISC | DISCONNECT AUX
BYDB_10_VFD | I1 | BYDB_10_VFD_I1 | SPARE
BYDB_10_VFD | I2 | BYDB_10_VFD_I2 | BYDB_10_TPE1 | TRACKING PHOTOEYE
BYDB_10_VFD | I3 | BYDB_10_VFD_I3 | SPARE
BYDB_10_VFD | IO0 | BYDB_10_VFD_IO0 | BYDB_10_S1_PB | START PUSHBUTTON
BYDB_10_VFD | IO1 | BYDB_10_VFD_IO1 | BYDB_10_S1_PB_LT | START PUSHBUTTON LIGHT
BYDB_10_VFD | SI0 | BYDB_10_VFD_SI0 | BYDB_10_EPC1 | E-STOP PULLCORD
BYDB_10_VFD | SI1 | BYDB_10_VFD_SI1 | BYDB_10_EPC1_2 | E-STOP PULLCORD
BYDB_10_VFD | SI2 | BYDB_10_VFD_SI2 | SPARE
BYDB_10_VFD | SI3 | BYDB_10_VFD_SI3 | SPARE
BYDB_10_VFD | SO0 | BYDB_10_VFD_SO0 | SPARE |  | 2026-01-19
BYDB_11_VFD | I0 | BYDB_11_VFD_I0 | BYDB_11_VFD_DISC | DISCONNECT AUX
BYDB_11_VFD | I1 | BYDB_11_VFD_I1 | SPARE
BYDB_11_VFD | I2 | BYDB_11_VFD_I2 | BYDB_11_TPE1 | TRACKING PHOTOEYE
BYDB_11_VFD | I3 | BYDB_11_VFD_I3 | SPARE
BYDB_11_VFD | IO0 | BYDB_11_VFD_IO0 | SPARE
BYDB_11_VFD | IO1 | BYDB_11_VFD_IO1 | SPARE
BYDB_11_VFD | SI0 | BYDB_11_VFD_SI0 | SPARE
BYDB_11_VFD | SI1 | BYDB_11_VFD_SI1 | SPARE
BYDB_11_VFD | SI2 | BYDB_11_VFD_SI2 | SPARE
BYDB_11_VFD | SI3 | BYDB_11_VFD_SI3 | SPARE
BYDB_11_VFD | SO0 | BYDB_11_VFD_SO0 | SPARE
BYDB_1_VFD | I0 | BYDB_1_VFD_I0 | BYDB_1_VFD_DISC | DISCONNECT AUX
BYDB_1_VFD | I1 | BYDB_1_VFD_I1 | SPARE
BYDB_1_VFD | I2 | BYDB_1_VFD_I2 | BYDB_1_TPE1 | TRACKING PHOTOEYE
BYDB_1_VFD | I3 | BYDB_1_VFD_I3 | SPARE
BYDB_1_VFD | IO0 | BYDB_1_VFD_IO0 | SPARE
BYDB_1_VFD | IO1 | BYDB_1_VFD_IO1 | SPARE
BYDB_1_VFD | SI0 | BYDB_1_VFD_SI0 | SPARE
BYDB_1_VFD | SI1 | BYDB_1_VFD_SI1 | SPARE
BYDB_1_VFD | SI2 | BYDB_1_VFD_SI2 | SPARE
BYDB_1_VFD | SI3 | BYDB_1_VFD_SI3 | SPARE
BYDB_1_VFD | SO0 | BYDB_1_VFD_SO0 | SPARE
BYDB_2_FIOM1 | X3_0 | BYDB_2_FIOM1_X3_0 | BYDB_2_S1_PB | START PUSHBUTTON
BYDB_2_FIOM1 | X3_1 | BYDB_2_FIOM1_X3_1 | BYDB_2_S1_PB_LT | START PUSHBUTTON LIGHT
BYDB_2_FIOM1 | X2_0 | BYDB_2_FIOM1_X2_0 | BYDB_2_S2_PB | START PUSHBUTTON
BYDB_2_FIOM1 | X2_1 | BYDB_2_FIOM1_X2_1 | BYDB_2_S2_PB_LT | START PUSHBUTTON LIGHT
BYDB_2_FIOM1 | X1_0 | BYDB_2_FIOM1_X1_0 | BYDB_2_BCN1_A | AMBER BEACON LIGHT
BYDB_2_FIOM1 | X1_1 | BYDB_2_FIOM1_X1_1 | BYDB_2_BCN1_R | RED BEACON LIGHT
BYDB_2_FIOM1 | X0_0 | BYDB_2_FIOM1_X0_0 | BYDB_2_BCN2_R | RED BEACON LIGHT
BYDB_2_FIOM1 | X0_1 | BYDB_2_FIOM1_X0_1 | SPARE
BYDB_2_FIOM1 | X7_0 | BYDB_2_FIOM1_X7_0 | SPARE
BYDB_2_FIOM1 | X7_1 | BYDB_2_FIOM1_X7_1 | SPARE
BYDB_2_FIOM1 | X6_0 | BYDB_2_FIOM1_X6_0 | SPARE
BYDB_2_FIOM1 | X6_1 | BYDB_2_FIOM1_X6_1 | SPARE
BYDB_2_FIOM1 | X5_0 | BYDB_2_FIOM1_X5_0 | SPARE
BYDB_2_FIOM1 | X5_1 | BYDB_2_FIOM1_X5_1 | SPARE
BYDB_2_FIOM1 | X4_0 | BYDB_2_FIOM1_X4_0 | SPARE
BYDB_2_FIOM1 | X4_1 | BYDB_2_FIOM1_X4_1 | SPARE
BYDB_2_VFD | I0 | BYDB_2_VFD_I0 | BYDB_2_VFD_DISC | DISCONNECT AUX
BYDB_2_VFD | I1 | BYDB_2_VFD_I1 | SPARE
BYDB_2_VFD | I2 | BYDB_2_VFD_I2 | BYDB_2_TPE1 | TRACKING PHOTOEYE
BYDB_2_VFD | I3 | BYDB_2_VFD_I3 | SPARE
BYDB_2_VFD | IO0 | BYDB_2_VFD_IO0 | SPARE
BYDB_2_VFD | IO1 | BYDB_2_VFD_IO1 | SPARE
BYDB_2_VFD | SI0 | BYDB_2_VFD_SI0 | BYDB_2_EPC1 | E-STOP PULLCORD
BYDB_2_VFD | SI1 | BYDB_2_VFD_SI1 | BYDB_2_EPC1_2 | E-STOP PULLCORD
BYDB_2_VFD | SI2 | BYDB_2_VFD_SI2 | BYDB_2_EPC2 | E-STOP PULLCORD
BYDB_2_VFD | SI3 | BYDB_2_VFD_SI3 | BYDB_2_EPC2_2 | E-STOP PULLCORD
BYDB_2_VFD | SO0 | BYDB_2_VFD_SO0 | SPARE
BYDB_3_VFD | I0 | BYDB_3_VFD_I0 | BYDB_3_VFD_DISC | DISCONNECT AUX
BYDB_3_VFD | I1 | BYDB_3_VFD_I1 | SPARE
BYDB_3_VFD | I2 | BYDB_3_VFD_I2 | BYDB_3_TPE1 | TRACKING PHOTOEYE
BYDB_3_VFD | I3 | BYDB_3_VFD_I3 | SPARE
BYDB_3_VFD | IO0 | BYDB_3_VFD_IO0 | SPARE
BYDB_3_VFD | IO1 | BYDB_3_VFD_IO1 | SPARE
BYDB_3_VFD | SI0 | BYDB_3_VFD_SI0 | SPARE
BYDB_3_VFD | SI1 | BYDB_3_VFD_SI1 | SPARE
BYDB_3_VFD | SI2 | BYDB_3_VFD_SI2 | SPARE
BYDB_3_VFD | SI3 | BYDB_3_VFD_SI3 | SPARE
BYDB_3_VFD | SO0 | BYDB_3_VFD_SO0 | SPARE
BYDB_4_VFD | I0 | BYDB_4_VFD_I0 | BYDB_4_VFD_DISC | DISCONNECT AUX
BYDB_4_VFD | I1 | BYDB_4_VFD_I1 | SPARE
BYDB_4_VFD | I2 | BYDB_4_VFD_I2 | BYDB_4_TPE1 | TRACKING PHOTOEYE
BYDB_4_VFD | I3 | BYDB_4_VFD_I3 | SPARE
BYDB_4_VFD | IO0 | BYDB_4_VFD_IO0 | SPARE
BYDB_4_VFD | IO1 | BYDB_4_VFD_IO1 | SPARE
BYDB_4_VFD | SI0 | BYDB_4_VFD_SI0 | SPARE
BYDB_4_VFD | SI1 | BYDB_4_VFD_SI1 | SPARE
BYDB_4_VFD | SI2 | BYDB_4_VFD_SI2 | SPARE
BYDB_4_VFD | SI3 | BYDB_4_VFD_SI3 | SPARE
BYDB_4_VFD | SO0 | BYDB_4_VFD_SO0 | SPARE
BYDB_5_VFD | I0 | BYDB_5_VFD_I0 | BYDB_5_VFD_DISC | DISCONNECT AUX
BYDB_5_VFD | I1 | BYDB_5_VFD_I1 | SPARE
BYDB_5_VFD | I2 | BYDB_5_VFD_I2 | BYDB_5_TPE1 | TRACKING PHOTOEYE
BYDB_5_VFD | I3 | BYDB_5_VFD_I3 | SPARE
BYDB_5_VFD | IO0 | BYDB_5_VFD_IO0 | SPARE
BYDB_5_VFD | IO1 | BYDB_5_VFD_IO1 | SPARE
BYDB_5_VFD | SI0 | BYDB_5_VFD_SI0 | SPARE
BYDB_5_VFD | SI1 | BYDB_5_VFD_SI1 | SPARE
BYDB_5_VFD | SI2 | BYDB_5_VFD_SI2 | SPARE
BYDB_5_VFD | SI3 | BYDB_5_VFD_SI3 | SPARE
BYDB_5_VFD | SO0 | BYDB_5_VFD_SO0 | SPARE
BYDB_6_VFD | I0 | BYDB_6_VFD_I0 | BYDB_6_VFD_DISC | DISCONNECT AUX
BYDB_6_VFD | I1 | BYDB_6_VFD_I1 | SPARE
BYDB_6_VFD | I2 | BYDB_6_VFD_I2 | BYDB_6_TPE1 | TRACKING PHOTOEYE
BYDB_6_VFD | I3 | BYDB_6_VFD_I3 | SPARE
BYDB_6_VFD | IO0 | BYDB_6_VFD_IO0 | SPARE
BYDB_6_VFD | IO1 | BYDB_6_VFD_IO1 | SPARE
BYDB_6_VFD | SI0 | BYDB_6_VFD_SI0 | SPARE
BYDB_6_VFD | SI1 | BYDB_6_VFD_SI1 | SPARE
BYDB_6_VFD | SI2 | BYDB_6_VFD_SI2 | SPARE
BYDB_6_VFD | SI3 | BYDB_6_VFD_SI3 | SPARE
BYDB_6_VFD | SO0 | BYDB_6_VFD_SO0 | SPARE
BYDB_7_VFD | I0 | BYDB_7_VFD_I0 | BYDB_7_VFD_DISC | DISCONNECT AUX
BYDB_7_VFD | I1 | BYDB_7_VFD_I1 | SPARE
BYDB_7_VFD | I2 | BYDB_7_VFD_I2 | BYDB_7_TPE1 | TRACKING PHOTOEYE
BYDB_7_VFD | I3 | BYDB_7_VFD_I3 | SPARE
BYDB_7_VFD | IO0 | BYDB_7_VFD_IO0 | SPARE
BYDB_7_VFD | IO1 | BYDB_7_VFD_IO1 | SPARE
BYDB_7_VFD | SI0 | BYDB_7_VFD_SI0 | SPARE
BYDB_7_VFD | SI1 | BYDB_7_VFD_SI1 | SPARE
BYDB_7_VFD | SI2 | BYDB_7_VFD_SI2 | SPARE
BYDB_7_VFD | SI3 | BYDB_7_VFD_SI3 | SPARE
BYDB_7_VFD | SO0 | BYDB_7_VFD_SO0 | SPARE
BYDB_8_VFD | I0 | BYDB_8_VFD_I0 | BYDB_8_VFD_DISC | DISCONNECT AUX
BYDB_8_VFD | I1 | BYDB_8_VFD_I1 | SPARE
BYDB_8_VFD | I2 | BYDB_8_VFD_I2 | BYDB_8_TPE1 | TRACKING PHOTOEYE
BYDB_8_VFD | I3 | BYDB_8_VFD_I3 | SPARE
BYDB_8_VFD | IO0 | BYDB_8_VFD_IO0 | SPARE
BYDB_8_VFD | IO1 | BYDB_8_VFD_IO1 | SPARE
BYDB_8_VFD | SI0 | BYDB_8_VFD_SI0 | SPARE
BYDB_8_VFD | SI1 | BYDB_8_VFD_SI1 | SPARE
BYDB_8_VFD | SI2 | BYDB_8_VFD_SI2 | SPARE
BYDB_8_VFD | SI3 | BYDB_8_VFD_SI3 | SPARE
BYDB_8_VFD | SO0 | BYDB_8_VFD_SO0 | SPARE
BYDB_9_FIOM1 | X3_0 | BYDB_9_FIOM1_X3_0 | BYDB_9_S1_PB | START PUSHBUTTON
BYDB_9_FIOM1 | X3_1 | BYDB_9_FIOM1_X3_1 | BYDB_9_S1_PB_LT | START PUSHBUTTON LIGHT
BYDB_9_FIOM1 | X2_0 | BYDB_9_FIOM1_X2_0 | BYDB_9_S2_PB | START PUSHBUTTON
BYDB_9_FIOM1 | X2_1 | BYDB_9_FIOM1_X2_1 | BYDB_9_S2_PB_LT | START PUSHBUTTON LIGHT
BYDB_9_FIOM1 | X1_0 | BYDB_9_FIOM1_X1_0 | BYDB_9_BCN1_R | RED BEACON LIGHT
BYDB_9_FIOM1 | X1_1 | BYDB_9_FIOM1_X1_1 | SPARE
BYDB_9_FIOM1 | X0_0 | BYDB_9_FIOM1_X0_0 | BYDB_9_BCN2_R | RED BEACON LIGHT
BYDB_9_FIOM1 | X0_1 | BYDB_9_FIOM1_X0_1 | SPARE
BYDB_9_FIOM1 | X7_0 | BYDB_9_FIOM1_X7_0 | BYDB_10_BCN1_A | AMBER BEACON LIGHT | 2026-01-19
BYDB_9_FIOM1 | X7_1 | BYDB_9_FIOM1_X7_1 | BYDB_10_BCN1_R | RED BEACON LIGHT | 2026-01-19
BYDB_9_FIOM1 | X6_0 | BYDB_9_FIOM1_X6_0 | SPARE
BYDB_9_FIOM1 | X6_1 | BYDB_9_FIOM1_X6_1 | SPARE
BYDB_9_FIOM1 | X5_0 | BYDB_9_FIOM1_X5_0 | SPARE
BYDB_9_FIOM1 | X5_1 | BYDB_9_FIOM1_X5_1 | SPARE
BYDB_9_FIOM1 | X4_0 | BYDB_9_FIOM1_X4_0 | SPARE
BYDB_9_FIOM1 | X4_1 | BYDB_9_FIOM1_X4_1 | SPARE
BYDB_9_VFD | I0 | BYDB_9_VFD_I0 | BYDB_9_VFD_DISC | DISCONNECT AUX
BYDB_9_VFD | I1 | BYDB_9_VFD_I1 | SPARE
BYDB_9_VFD | I2 | BYDB_9_VFD_I2 | BYDB_9_TPE1 | TRACKING PHOTOEYE
BYDB_9_VFD | I3 | BYDB_9_VFD_I3 | SPARE
BYDB_9_VFD | IO0 | BYDB_9_VFD_IO0 | SPARE
BYDB_9_VFD | IO1 | BYDB_9_VFD_IO1 | SPARE
BYDB_9_VFD | SI0 | BYDB_9_VFD_SI0 | BYDB_9_EPC1 | E-STOP PULLCORD
BYDB_9_VFD | SI1 | BYDB_9_VFD_SI1 | BYDB_9_EPC1_2 | E-STOP PULLCORD
BYDB_9_VFD | SI2 | BYDB_9_VFD_SI2 | BYDB_9_EPC2 | E-STOP PULLCORD
BYDB_9_VFD | SI3 | BYDB_9_VFD_SI3 | BYDB_9_EPC2_2 | E-STOP PULLCORD
BYDB_9_VFD | SO0 | BYDB_9_VFD_SO0 | SPARE
BYDC_10_VFD | I0 | BYDC_10_VFD_I0 | BYDC_10_VFD_DISC | DISCONNECT AUX
BYDC_10_VFD | I1 | BYDC_10_VFD_I1 | SPARE
BYDC_10_VFD | I2 | BYDC_10_VFD_I2 | BYDC_10_TPE1 | TRACKING PHOTOEYE
BYDC_10_VFD | I3 | BYDC_10_VFD_I3 | SPARE
BYDC_10_VFD | IO0 | BYDC_10_VFD_IO0 | SPARE
BYDC_10_VFD | IO1 | BYDC_10_VFD_IO1 | SPARE
BYDC_10_VFD | SI0 | BYDC_10_VFD_SI0 | SPARE
BYDC_10_VFD | SI1 | BYDC_10_VFD_SI1 | SPARE
BYDC_10_VFD | SI2 | BYDC_10_VFD_SI2 | SPARE
BYDC_10_VFD | SI3 | BYDC_10_VFD_SI3 | SPARE
BYDC_10_VFD | SO0 | BYDC_10_VFD_SO0 | SPARE
BYDC_11_VFD | I0 | BYDC_11_VFD_I0 | BYDC_11_VFD_DISC | DISCONNECT AUX
BYDC_11_VFD | I1 | BYDC_11_VFD_I1 | SPARE
BYDC_11_VFD | I2 | BYDC_11_VFD_I2 | BYDC_11_TPE1 | TRACKING PHOTOEYE
BYDC_11_VFD | I3 | BYDC_11_VFD_I3 | SPARE
BYDC_11_VFD | IO0 | BYDC_11_VFD_IO0 | SPARE
BYDC_11_VFD | IO1 | BYDC_11_VFD_IO1 | SPARE
BYDC_11_VFD | SI0 | BYDC_11_VFD_SI0 | SPARE
BYDC_11_VFD | SI1 | BYDC_11_VFD_SI1 | SPARE
BYDC_11_VFD | SI2 | BYDC_11_VFD_SI2 | SPARE
BYDC_11_VFD | SI3 | BYDC_11_VFD_SI3 | SPARE
BYDC_11_VFD | SO0 | BYDC_11_VFD_SO0 | SPARE
BYDC_12_FIOM1 | X3_0 | BYDC_12_FIOM1_X3_0 | BYDC_12_S1_PB | START PUSHBUTTON
BYDC_12_FIOM1 | X3_1 | BYDC_12_FIOM1_X3_1 | BYDC_12_S1_PB_LT | START PUSHBUTTON LIGHT
BYDC_12_FIOM1 | X2_0 | BYDC_12_FIOM1_X2_0 | BYDC_12_S2_PB | START PUSHBUTTON
BYDC_12_FIOM1 | X2_1 | BYDC_12_FIOM1_X2_1 | BYDC_12_S2_PB_LT | START PUSHBUTTON LIGHT
BYDC_12_FIOM1 | X1_0 | BYDC_12_FIOM1_X1_0 | BYDC_12_BCN1_A | AMBER BEACON LIGHT
BYDC_12_FIOM1 | X1_1 | BYDC_12_FIOM1_X1_1 | BYDC_12_BCN1_R | RED BEACON LIGHT
BYDC_12_FIOM1 | X0_0 | BYDC_12_FIOM1_X0_0 | BYDC_12_BCN2_R | RED BEACON LIGHT
BYDC_12_FIOM1 | X0_1 | BYDC_12_FIOM1_X0_1 | SPARE
BYDC_12_FIOM1 | X7_0 | BYDC_12_FIOM1_X7_0 | SPARE
BYDC_12_FIOM1 | X7_1 | BYDC_12_FIOM1_X7_1 | SPARE
BYDC_12_FIOM1 | X6_0 | BYDC_12_FIOM1_X6_0 | SPARE
BYDC_12_FIOM1 | X6_1 | BYDC_12_FIOM1_X6_1 | SPARE
BYDC_12_FIOM1 | X5_0 | BYDC_12_FIOM1_X5_0 | SPARE
BYDC_12_FIOM1 | X5_1 | BYDC_12_FIOM1_X5_1 | SPARE
BYDC_12_FIOM1 | X4_0 | BYDC_12_FIOM1_X4_0 | SPARE
BYDC_12_FIOM1 | X4_1 | BYDC_12_FIOM1_X4_1 | SPARE
BYDC_12_VFD | I0 | BYDC_12_VFD_I0 | BYDC_12_VFD_DISC | DISCONNECT AUX
BYDC_12_VFD | I1 | BYDC_12_VFD_I1 | SPARE
BYDC_12_VFD | I2 | BYDC_12_VFD_I2 | BYDC_12_TPE1 | TRACKING PHOTOEYE
BYDC_12_VFD | I3 | BYDC_12_VFD_I3 | SPARE
BYDC_12_VFD | IO0 | BYDC_12_VFD_IO0 | SPARE
BYDC_12_VFD | IO1 | BYDC_12_VFD_IO1 | SPARE
BYDC_12_VFD | SI0 | BYDC_12_VFD_SI0 | BYDC_12_EPC1 | E-STOP PULLCORD
BYDC_12_VFD | SI1 | BYDC_12_VFD_SI1 | BYDC_12_EPC1_2 | E-STOP PULLCORD
BYDC_12_VFD | SI2 | BYDC_12_VFD_SI2 | BYDC_12_EPC2 | E-STOP PULLCORD
BYDC_12_VFD | SI3 | BYDC_12_VFD_SI3 | BYDC_12_EPC2_2 | E-STOP PULLCORD
BYDC_12_VFD | SO0 | BYDC_12_VFD_SO0 | SPARE
BYDC_13_VFD | I0 | BYDC_13_VFD_I0 | BYDC_13_VFD_DISC | DISCONNECT AUX
BYDC_13_VFD | I1 | BYDC_13_VFD_I1 | SPARE
BYDC_13_VFD | I2 | BYDC_13_VFD_I2 | BYDC_13_TPE1 | TRACKING PHOTOEYE
BYDC_13_VFD | I3 | BYDC_13_VFD_I3 | SPARE
BYDC_13_VFD | IO0 | BYDC_13_VFD_IO0 | SPARE
BYDC_13_VFD | IO1 | BYDC_13_VFD_IO1 | SPARE
BYDC_13_VFD | SI0 | BYDC_13_VFD_SI0 | SPARE
BYDC_13_VFD | SI1 | BYDC_13_VFD_SI1 | SPARE
BYDC_13_VFD | SI2 | BYDC_13_VFD_SI2 | SPARE
BYDC_13_VFD | SI3 | BYDC_13_VFD_SI3 | SPARE
BYDC_13_VFD | SO0 | BYDC_13_VFD_SO0 | SPARE
BYDC_14_VFD | I0 | BYDC_14_VFD_I0 | BYDC_14_VFD_DISC | DISCONNECT AUX
BYDC_14_VFD | I1 | BYDC_14_VFD_I1 | SPARE
BYDC_14_VFD | I2 | BYDC_14_VFD_I2 | BYDC_14_TPE1 | TRACKING PHOTOEYE
BYDC_14_VFD | I3 | BYDC_14_VFD_I3 | SPARE
BYDC_14_VFD | IO0 | BYDC_14_VFD_IO0 | SPARE
BYDC_14_VFD | IO1 | BYDC_14_VFD_IO1 | SPARE
BYDC_14_VFD | SI0 | BYDC_14_VFD_SI0 | SPARE
BYDC_14_VFD | SI1 | BYDC_14_VFD_SI1 | SPARE
BYDC_14_VFD | SI2 | BYDC_14_VFD_SI2 | SPARE
BYDC_14_VFD | SI3 | BYDC_14_VFD_SI3 | SPARE
BYDC_14_VFD | SO0 | BYDC_14_VFD_SO0 | SPARE
BYDC_15_FIOM1 | X3_0 | BYDC_15_FIOM1_X3_0 | BYDC_15_S1_PB | START PUSHBUTTON
BYDC_15_FIOM1 | X3_1 | BYDC_15_FIOM1_X3_1 | BYDC_15_S1_PB_LT | START PUSHBUTTON LIGHT
BYDC_15_FIOM1 | X2_0 | BYDC_15_FIOM1_X2_0 | BYDC_15_S2_PB | START PUSHBUTTON
BYDC_15_FIOM1 | X2_1 | BYDC_15_FIOM1_X2_1 | BYDC_15_S2_PB_LT | START PUSHBUTTON LIGHT
BYDC_15_FIOM1 | X1_0 | BYDC_15_FIOM1_X1_0 | BYDC_15_BCN1_A | AMBER BEACON LIGHT
BYDC_15_FIOM1 | X1_1 | BYDC_15_FIOM1_X1_1 | BYDC_15_BCN1_R | RED BEACON LIGHT
BYDC_15_FIOM1 | X0_0 | BYDC_15_FIOM1_X0_0 | BYDC_15_BCN2_R | RED BEACON LIGHT
BYDC_15_FIOM1 | X0_1 | BYDC_15_FIOM1_X0_1 | SPARE
BYDC_15_FIOM1 | X7_0 | BYDC_15_FIOM1_X7_0 | SPARE
BYDC_15_FIOM1 | X7_1 | BYDC_15_FIOM1_X7_1 | SPARE
BYDC_15_FIOM1 | X6_0 | BYDC_15_FIOM1_X6_0 | SPARE
BYDC_15_FIOM1 | X6_1 | BYDC_15_FIOM1_X6_1 | SPARE
BYDC_15_FIOM1 | X5_0 | BYDC_15_FIOM1_X5_0 | SPARE
BYDC_15_FIOM1 | X5_1 | BYDC_15_FIOM1_X5_1 | SPARE
BYDC_15_FIOM1 | X4_0 | BYDC_15_FIOM1_X4_0 | SPARE
BYDC_15_FIOM1 | X4_1 | BYDC_15_FIOM1_X4_1 | SPARE
BYDC_15_VFD | I0 | BYDC_15_VFD_I0 | BYDC_15_VFD_DISC | DISCONNECT AUX
BYDC_15_VFD | I1 | BYDC_15_VFD_I1 | SPARE
BYDC_15_VFD | I2 | BYDC_15_VFD_I2 | BYDC_15_TPE1 | TRACKING PHOTOEYE
BYDC_15_VFD | I3 | BYDC_15_VFD_I3 | SPARE
BYDC_15_VFD | IO0 | BYDC_15_VFD_IO0 | SPARE
BYDC_15_VFD | IO1 | BYDC_15_VFD_IO1 | SPARE
BYDC_15_VFD | SI0 | BYDC_15_VFD_SI0 | BYDC_15_EPC1 | E-STOP PULLCORD
BYDC_15_VFD | SI1 | BYDC_15_VFD_SI1 | BYDC_15_EPC1_2 | E-STOP PULLCORD
BYDC_15_VFD | SI2 | BYDC_15_VFD_SI2 | BYDC_15_EPC2 | E-STOP PULLCORD
BYDC_15_VFD | SI3 | BYDC_15_VFD_SI3 | BYDC_15_EPC2_2 | E-STOP PULLCORD
BYDC_15_VFD | SO0 | BYDC_15_VFD_SO0 | SPARE
BYDC_1_VFD | I0 | BYDC_1_VFD_I0 | BYDC_1_VFD_DISC | DISCONNECT AUX
BYDC_1_VFD | I1 | BYDC_1_VFD_I1 | SPARE
BYDC_1_VFD | I2 | BYDC_1_VFD_I2 | BYDC_1_TPE1 | TRACKING PHOTOEYE
BYDC_1_VFD | I3 | BYDC_1_VFD_I3 | SPARE
BYDC_1_VFD | IO0 | BYDC_1_VFD_IO0 | SPARE
BYDC_1_VFD | IO1 | BYDC_1_VFD_IO1 | SPARE
BYDC_1_VFD | SI0 | BYDC_1_VFD_SI0 | SPARE
BYDC_1_VFD | SI1 | BYDC_1_VFD_SI1 | SPARE
BYDC_1_VFD | SI2 | BYDC_1_VFD_SI2 | SPARE
BYDC_1_VFD | SI3 | BYDC_1_VFD_SI3 | SPARE
BYDC_1_VFD | SO0 | BYDC_1_VFD_SO0 | SPARE
BYDC_2_FIOM1 | X3_0 | BYDC_2_FIOM1_X3_0 | BYDC_2_S1_PB | START PUSHBUTTON
BYDC_2_FIOM1 | X3_1 | BYDC_2_FIOM1_X3_1 | BYDC_2_S1_PB_LT | START PUSHBUTTON LIGHT
BYDC_2_FIOM1 | X2_0 | BYDC_2_FIOM1_X2_0 | BYDC_2_S2_PB | START PUSHBUTTON
BYDC_2_FIOM1 | X2_1 | BYDC_2_FIOM1_X2_1 | BYDC_2_S2_PB_LT | START PUSHBUTTON LIGHT
BYDC_2_FIOM1 | X1_0 | BYDC_2_FIOM1_X1_0 | BYDC_2_BCN1_A | AMBER BEACON LIGHT
BYDC_2_FIOM1 | X1_1 | BYDC_2_FIOM1_X1_1 | BYDC_2_BCN1_R | RED BEACON LIGHT
BYDC_2_FIOM1 | X0_0 | BYDC_2_FIOM1_X0_0 | BYDC_2_BCN2_R | RED BEACON LIGHT
BYDC_2_FIOM1 | X0_1 | BYDC_2_FIOM1_X0_1 | SPARE
BYDC_2_FIOM1 | X7_0 | BYDC_2_FIOM1_X7_0 | SPARE
BYDC_2_FIOM1 | X7_1 | BYDC_2_FIOM1_X7_1 | SPARE
BYDC_2_FIOM1 | X6_0 | BYDC_2_FIOM1_X6_0 | SPARE
BYDC_2_FIOM1 | X6_1 | BYDC_2_FIOM1_X6_1 | SPARE
BYDC_2_FIOM1 | X5_0 | BYDC_2_FIOM1_X5_0 | SPARE
BYDC_2_FIOM1 | X5_1 | BYDC_2_FIOM1_X5_1 | SPARE
BYDC_2_FIOM1 | X4_0 | BYDC_2_FIOM1_X4_0 | SPARE
BYDC_2_FIOM1 | X4_1 | BYDC_2_FIOM1_X4_1 | SPARE
BYDC_2_VFD | I0 | BYDC_2_VFD_I0 | BYDC_2_VFD_DISC | DISCONNECT AUX
BYDC_2_VFD | I1 | BYDC_2_VFD_I1 | SPARE
BYDC_2_VFD | I2 | BYDC_2_VFD_I2 | BYDC_2_TPE1 | TRACKING PHOTOEYE
BYDC_2_VFD | I3 | BYDC_2_VFD_I3 | SPARE
BYDC_2_VFD | IO0 | BYDC_2_VFD_IO0 | SPARE
BYDC_2_VFD | IO1 | BYDC_2_VFD_IO1 | SPARE
BYDC_2_VFD | SI0 | BYDC_2_VFD_SI0 | BYDC_2_EPC1 | E-STOP PULLCORD
BYDC_2_VFD | SI1 | BYDC_2_VFD_SI1 | BYDC_2_EPC1_2 | E-STOP PULLCORD
BYDC_2_VFD | SI2 | BYDC_2_VFD_SI2 | BYDC_2_EPC2 | E-STOP PULLCORD
BYDC_2_VFD | SI3 | BYDC_2_VFD_SI3 | BYDC_2_EPC2_2 | E-STOP PULLCORD
BYDC_2_VFD | SO0 | BYDC_2_VFD_SO0 | SPARE
BYDC_3_VFD | I0 | BYDC_3_VFD_I0 | BYDC_3_VFD_DISC | DISCONNECT AUX
BYDC_3_VFD | I1 | BYDC_3_VFD_I1 | SPARE
BYDC_3_VFD | I2 | BYDC_3_VFD_I2 | BYDC_3_TPE1 | TRACKING PHOTOEYE
BYDC_3_VFD | I3 | BYDC_3_VFD_I3 | SPARE
BYDC_3_VFD | IO0 | BYDC_3_VFD_IO0 | SPARE
BYDC_3_VFD | IO1 | BYDC_3_VFD_IO1 | SPARE
BYDC_3_VFD | SI0 | BYDC_3_VFD_SI0 | SPARE
BYDC_3_VFD | SI1 | BYDC_3_VFD_SI1 | SPARE
BYDC_3_VFD | SI2 | BYDC_3_VFD_SI2 | SPARE
BYDC_3_VFD | SI3 | BYDC_3_VFD_SI3 | SPARE
BYDC_3_VFD | SO0 | BYDC_3_VFD_SO0 | SPARE
BYDC_4_VFD | I0 | BYDC_4_VFD_I0 | BYDC_4_VFD_DISC | DISCONNECT AUX
BYDC_4_VFD | I1 | BYDC_4_VFD_I1 | SPARE
BYDC_4_VFD | I2 | BYDC_4_VFD_I2 | BYDC_4_TPE1 | TRACKING PHOTOEYE
BYDC_4_VFD | I3 | BYDC_4_VFD_I3 | SPARE
BYDC_4_VFD | IO0 | BYDC_4_VFD_IO0 | SPARE
BYDC_4_VFD | IO1 | BYDC_4_VFD_IO1 | SPARE
BYDC_4_VFD | SI0 | BYDC_4_VFD_SI0 | SPARE
BYDC_4_VFD | SI1 | BYDC_4_VFD_SI1 | SPARE
BYDC_4_VFD | SI2 | BYDC_4_VFD_SI2 | SPARE
BYDC_4_VFD | SI3 | BYDC_4_VFD_SI3 | SPARE
BYDC_4_VFD | SO0 | BYDC_4_VFD_SO0 | SPARE
BYDC_5_VFD | I0 | BYDC_5_VFD_I0 | BYDC_5_VFD_DISC | DISCONNECT AUX
BYDC_5_VFD | I1 | BYDC_5_VFD_I1 | SPARE
BYDC_5_VFD | I2 | BYDC_5_VFD_I2 | BYDC_5_TPE1 | TRACKING PHOTOEYE
BYDC_5_VFD | I3 | BYDC_5_VFD_I3 | SPARE
BYDC_5_VFD | IO0 | BYDC_5_VFD_IO0 | BYDC_6_JR2_PB | JAM RESET PUSHBUTTON
BYDC_5_VFD | IO1 | BYDC_5_VFD_IO1 | BYDC_6_JR2_PB_LT | JAM RESET PUSHBUTTON LIGHT
BYDC_5_VFD | SI0 | BYDC_5_VFD_SI0 | SPARE
BYDC_5_VFD | SI1 | BYDC_5_VFD_SI1 | SPARE
BYDC_5_VFD | SI2 | BYDC_5_VFD_SI2 | SPARE
BYDC_5_VFD | SI3 | BYDC_5_VFD_SI3 | SPARE
BYDC_5_VFD | SO0 | BYDC_5_VFD_SO0 | SPARE
BYDC_6_VFD | I0 | BYDC_6_VFD_I0 | BYDC_6_VFD_DISC | DISCONNECT AUX
BYDC_6_VFD | I1 | BYDC_6_VFD_I1 | SPARE
BYDC_6_VFD | I2 | BYDC_6_VFD_I2 | BYDC_6_TPE1 | TRACKING PHOTOEYE
BYDC_6_VFD | I3 | BYDC_6_VFD_I3 | SPARE
BYDC_6_VFD | IO0 | BYDC_6_VFD_IO0 | BYDC_6_BCN1_A | AMBER BEACON LIGHT
BYDC_6_VFD | IO1 | BYDC_6_VFD_IO1 | SPARE
BYDC_6_VFD | SI0 | BYDC_6_VFD_SI0 | SPARE
BYDC_6_VFD | SI1 | BYDC_6_VFD_SI1 | SPARE
BYDC_6_VFD | SI2 | BYDC_6_VFD_SI2 | SPARE
BYDC_6_VFD | SI3 | BYDC_6_VFD_SI3 | SPARE
BYDC_6_VFD | SO0 | BYDC_6_VFD_SO0 | SPARE
BYDC_7_VFD | I0 | BYDC_7_VFD_I0 | BYDC_7_VFD_DISC | DISCONNECT AUX
BYDC_7_VFD | I1 | BYDC_7_VFD_I1 | SPARE
BYDC_7_VFD | I2 | BYDC_7_VFD_I2 | BYDC_7_TPE1 | TRACKING PHOTOEYE
BYDC_7_VFD | I3 | BYDC_7_VFD_I3 | SPARE
BYDC_7_VFD | IO0 | BYDC_7_VFD_IO0 | BYDC_6_JR1_PB | JAM RESET PUSHBUTTON
BYDC_7_VFD | IO1 | BYDC_7_VFD_IO1 | BYDC_6_JR1_PB_LT | JAM RESET PUSHBUTTON LIGHT
BYDC_7_VFD | SI0 | BYDC_7_VFD_SI0 | SPARE
BYDC_7_VFD | SI1 | BYDC_7_VFD_SI1 | SPARE
BYDC_7_VFD | SI2 | BYDC_7_VFD_SI2 | SPARE
BYDC_7_VFD | SI3 | BYDC_7_VFD_SI3 | SPARE
BYDC_7_VFD | SO0 | BYDC_7_VFD_SO0 | SPARE
BYDC_8_VFD | I0 | BYDC_8_VFD_I0 | BYDC_8_VFD_DISC | DISCONNECT AUX
BYDC_8_VFD | I1 | BYDC_8_VFD_I1 | SPARE
BYDC_8_VFD | I2 | BYDC_8_VFD_I2 | BYDC_8_TPE1 | TRACKING PHOTOEYE
BYDC_8_VFD | I3 | BYDC_8_VFD_I3 | SPARE
BYDC_8_VFD | IO0 | BYDC_8_VFD_IO0 | SPARE
BYDC_8_VFD | IO1 | BYDC_8_VFD_IO1 | SPARE
BYDC_8_VFD | SI0 | BYDC_8_VFD_SI0 | SPARE
BYDC_8_VFD | SI1 | BYDC_8_VFD_SI1 | SPARE
BYDC_8_VFD | SI2 | BYDC_8_VFD_SI2 | SPARE
BYDC_8_VFD | SI3 | BYDC_8_VFD_SI3 | SPARE
BYDC_8_VFD | SO0 | BYDC_8_VFD_SO0 | SPARE
BYDC_9_VFD | I0 | BYDC_9_VFD_I0 | BYDC_9_VFD_DISC | DISCONNECT AUX
BYDC_9_VFD | I1 | BYDC_9_VFD_I1 | SPARE
BYDC_9_VFD | I2 | BYDC_9_VFD_I2 | BYDC_9_TPE1 | TRACKING PHOTOEYE
BYDC_9_VFD | I3 | BYDC_9_VFD_I3 | SPARE
BYDC_9_VFD | IO0 | BYDC_9_VFD_IO0 | SPARE
BYDC_9_VFD | IO1 | BYDC_9_VFD_IO1 | SPARE
BYDC_9_VFD | SI0 | BYDC_9_VFD_SI0 | SPARE
BYDC_9_VFD | SI1 | BYDC_9_VFD_SI1 | SPARE
BYDC_9_VFD | SI2 | BYDC_9_VFD_SI2 | SPARE
BYDC_9_VFD | SI3 | BYDC_9_VFD_SI3 | SPARE
BYDC_9_VFD | SO0 | BYDC_9_VFD_SO0 | SPARE

## MCM15
Controller name | Signal type | Address name | Assigned device | Description | Rev
PDP19_FIOM1 | X3_0 | PDP19_FIOM1_X3_0 | PDP19_CB1 | CIRCUIT BREAKER MONITORING
PDP19_FIOM1 | X3_1 | PDP19_FIOM1_X3_1 | PDP19_CB2 | CIRCUIT BREAKER MONITORING
PDP19_FIOM1 | X2_0 | PDP19_FIOM1_X2_0 | PDP19_CB3 | CIRCUIT BREAKER MONITORING
PDP19_FIOM1 | X2_1 | PDP19_FIOM1_X2_1 | PDP19_CB4 | CIRCUIT BREAKER MONITORING
PDP19_FIOM1 | X1_0 | PDP19_FIOM1_X1_0 | PDP19_CB5 | CIRCUIT BREAKER MONITORING
PDP19_FIOM1 | X1_1 | PDP19_FIOM1_X1_1 | SPARE
PDP19_FIOM1 | X0_0 | PDP19_FIOM1_X0_0 | PDP19_CB6 | CIRCUIT BREAKER MONITORING
PDP19_FIOM1 | X0_1 | PDP19_FIOM1_X0_1 | SPARE
PDP19_FIOM1 | X7_0 | PDP19_FIOM1_X7_0 | PDP19_CB7 | CIRCUIT BREAKER MONITORING
PDP19_FIOM1 | X7_1 | PDP19_FIOM1_X7_1 | PDP19_CB8 | CIRCUIT BREAKER MONITORING
PDP19_FIOM1 | X6_0 | PDP19_FIOM1_X6_0 | PDP19_CB9 | CIRCUIT BREAKER MONITORING
PDP19_FIOM1 | X6_1 | PDP19_FIOM1_X6_1 | PDP19_CB10 | CIRCUIT BREAKER MONITORING
PDP19_FIOM1 | X5_0 | PDP19_FIOM1_X5_0 | PDP19_PMM1 | PHASE MONITOR FAULT
PDP19_FIOM1 | X5_1 | PDP19_FIOM1_X5_1 | SPARE
PDP19_FIOM1 | X4_0 | PDP19_FIOM1_X4_0 | PDP19_FIOH1 | I/O LINK HUB
PDP19_FIOM1 | X4_1 | PDP19_FIOM1_X4_1 | SPARE
PDP20_FIOM1 | X3_0 | PDP20_FIOM1_X3_0 | PDP20_CB1 | CIRCUIT BREAKER MONITORING
PDP20_FIOM1 | X3_1 | PDP20_FIOM1_X3_1 | PDP20_CB2 | CIRCUIT BREAKER MONITORING
PDP20_FIOM1 | X2_0 | PDP20_FIOM1_X2_0 | PDP20_CB3 | CIRCUIT BREAKER MONITORING
PDP20_FIOM1 | X2_1 | PDP20_FIOM1_X2_1 | PDP20_CB4 | CIRCUIT BREAKER MONITORING
PDP20_FIOM1 | X1_0 | PDP20_FIOM1_X1_0 | PDP20_CB5 | CIRCUIT BREAKER MONITORING
PDP20_FIOM1 | X1_1 | PDP20_FIOM1_X1_1 | SPARE
PDP20_FIOM1 | X0_0 | PDP20_FIOM1_X0_0 | PDP20_CB6 | CIRCUIT BREAKER MONITORING
PDP20_FIOM1 | X0_1 | PDP20_FIOM1_X0_1 | SPARE
PDP20_FIOM1 | X7_0 | PDP20_FIOM1_X7_0 | PDP20_CB7 | CIRCUIT BREAKER MONITORING
PDP20_FIOM1 | X7_1 | PDP20_FIOM1_X7_1 | PDP20_CB8 | CIRCUIT BREAKER MONITORING
PDP20_FIOM1 | X6_0 | PDP20_FIOM1_X6_0 | PDP20_CB9 | CIRCUIT BREAKER MONITORING
PDP20_FIOM1 | X6_1 | PDP20_FIOM1_X6_1 | PDP20_CB10 | CIRCUIT BREAKER MONITORING
PDP20_FIOM1 | X5_0 | PDP20_FIOM1_X5_0 | PDP20_PMM1 | PHASE MONITOR FAULT
PDP20_FIOM1 | X5_1 | PDP20_FIOM1_X5_1 | SPARE
PDP20_FIOM1 | X4_0 | PDP20_FIOM1_X4_0 | PDP20_FIOH1 | I/O LINK HUB
PDP20_FIOM1 | X4_1 | PDP20_FIOM1_X4_1 | SPARE
PDP19_FIOH1 | C7_A | PDP19_FIOH1_C7_A | PDP19_CB11 | CIRCUIT BREAKER MONITORING
PDP19_FIOH1 | C7_B | PDP19_FIOH1_C7_B | PDP19_CB12 | CIRCUIT BREAKER MONITORING
PDP19_FIOH1 | C5_A | PDP19_FIOH1_C5_A | PDP19_CB13 | CIRCUIT BREAKER MONITORING
PDP19_FIOH1 | C5_B | PDP19_FIOH1_C5_B | PDP19_CB14 | CIRCUIT BREAKER MONITORING
PDP19_FIOH1 | C3_A | PDP19_FIOH1_C3_A | PDP19_CB15 | CIRCUIT BREAKER MONITORING
PDP19_FIOH1 | C3_B | PDP19_FIOH1_C3_B | PDP19_CB16 | CIRCUIT BREAKER MONITORING
PDP19_FIOH1 | C1_A | PDP19_FIOH1_C1_A | PDP19_CB17 | CIRCUIT BREAKER MONITORING
PDP19_FIOH1 | C1_B | PDP19_FIOH1_C1_B | PDP19_CB18 | CIRCUIT BREAKER MONITORING
PDP19_FIOH1 | C8_A | PDP19_FIOH1_C8_A | PDP19_CB19 | CIRCUIT BREAKER MONITORING
PDP19_FIOH1 | C8_B | PDP19_FIOH1_C8_B | PDP19_CB20 | CIRCUIT BREAKER MONITORING
PDP19_FIOH1 | C6_A | PDP19_FIOH1_C6_A | PDP19_CB21 | CIRCUIT BREAKER MONITORING
PDP19_FIOH1 | C6_B | PDP19_FIOH1_C6_B | PDP19_CB22 | CIRCUIT BREAKER MONITORING
PDP19_FIOH1 | C4_A | PDP19_FIOH1_C4_A | PDP19_CB23 | CIRCUIT BREAKER MONITORING
PDP19_FIOH1 | C4_B | PDP19_FIOH1_C4_B | PDP19_CB24 | CIRCUIT BREAKER MONITORING
PDP19_FIOH1 | C2_A | PDP19_FIOH1_C2_A | PDP19_CB25 | CIRCUIT BREAKER MONITORING
PDP19_FIOH1 | C2_B | PDP19_FIOH1_C2_B | PDP19_CB26 | CIRCUIT BREAKER MONITORING
PDP20_FIOH1 | C7_A | PDP20_FIOH1_C7_A | PDP20_CB11 | CIRCUIT BREAKER MONITORING
PDP20_FIOH1 | C7_B | PDP20_FIOH1_C7_B | PDP20_CB12 | CIRCUIT BREAKER MONITORING
PDP20_FIOH1 | C5_A | PDP20_FIOH1_C5_A | PDP20_CB13 | CIRCUIT BREAKER MONITORING
PDP20_FIOH1 | C5_B | PDP20_FIOH1_C5_B | PDP20_CB14 | CIRCUIT BREAKER MONITORING
PDP20_FIOH1 | C3_A | PDP20_FIOH1_C3_A | PDP20_CB15 | CIRCUIT BREAKER MONITORING
PDP20_FIOH1 | C3_B | PDP20_FIOH1_C3_B | PDP20_CB16 | CIRCUIT BREAKER MONITORING
PDP20_FIOH1 | C1_A | PDP20_FIOH1_C1_A | PDP20_CB17 | CIRCUIT BREAKER MONITORING
PDP20_FIOH1 | C1_B | PDP20_FIOH1_C1_B | PDP20_CB18 | CIRCUIT BREAKER MONITORING
PDP20_FIOH1 | C8_A | PDP20_FIOH1_C8_A | PDP20_CB19 | CIRCUIT BREAKER MONITORING
PDP20_FIOH1 | C8_B | PDP20_FIOH1_C8_B | PDP20_CB20 | CIRCUIT BREAKER MONITORING
PDP20_FIOH1 | C6_A | PDP20_FIOH1_C6_A | PDP20_CB21 | CIRCUIT BREAKER MONITORING
PDP20_FIOH1 | C6_B | PDP20_FIOH1_C6_B | PDP20_CB22 | CIRCUIT BREAKER MONITORING
PDP20_FIOH1 | C4_A | PDP20_FIOH1_C4_A | PDP20_CB23 | CIRCUIT BREAKER MONITORING
PDP20_FIOH1 | C4_B | PDP20_FIOH1_C4_B | PDP20_CB24 | CIRCUIT BREAKER MONITORING
PDP20_FIOH1 | C2_A | PDP20_FIOH1_C2_A | PDP20_CB25 | CIRCUIT BREAKER MONITORING
PDP20_FIOH1 | C2_B | PDP20_FIOH1_C2_B | PDP20_CB26 | CIRCUIT BREAKER MONITORING
BYAB_10_VFD | I0 | BYAB_10_VFD_I0 | BYAB_10_VFD_DISC | DISCONNECT AUX
BYAB_10_VFD | I1 | BYAB_10_VFD_I1 | SPARE
BYAB_10_VFD | I2 | BYAB_10_VFD_I2 | BYAB_10_TPE1 | TRACKING PHOTOEYE
BYAB_10_VFD | I3 | BYAB_10_VFD_I3 | SPARE
BYAB_10_VFD | IO0 | BYAB_10_VFD_IO0 | SPARE
BYAB_10_VFD | IO1 | BYAB_10_VFD_IO1 | SPARE
BYAB_10_VFD | SI0 | BYAB_10_VFD_SI0 | SPARE
BYAB_10_VFD | SI1 | BYAB_10_VFD_SI1 | SPARE
BYAB_10_VFD | SI2 | BYAB_10_VFD_SI2 | SPARE
BYAB_10_VFD | SI3 | BYAB_10_VFD_SI3 | SPARE
BYAB_10_VFD | SO0 | BYAB_10_VFD_SO0 | SPARE
BYAB_11_VFD | I0 | BYAB_11_VFD_I0 | BYAB_11_VFD_DISC | DISCONNECT AUX
BYAB_11_VFD | I1 | BYAB_11_VFD_I1 | SPARE
BYAB_11_VFD | I2 | BYAB_11_VFD_I2 | BYAB_11_TPE1 | TRACKING PHOTOEYE
BYAB_11_VFD | I3 | BYAB_11_VFD_I3 | SPARE
BYAB_11_VFD | IO0 | BYAB_11_VFD_IO0 | SPARE
BYAB_11_VFD | IO1 | BYAB_11_VFD_IO1 | SPARE
BYAB_11_VFD | SI0 | BYAB_11_VFD_SI0 | SPARE
BYAB_11_VFD | SI1 | BYAB_11_VFD_SI1 | SPARE
BYAB_11_VFD | SI2 | BYAB_11_VFD_SI2 | SPARE
BYAB_11_VFD | SI3 | BYAB_11_VFD_SI3 | SPARE
BYAB_11_VFD | SO0 | BYAB_11_VFD_SO0 | SPARE
BYAB_12_FIOM1 | X3_0 | BYAB_12_FIOM1_X3_0 | BYAB_12_S1_PB | START PUSHBUTTON
BYAB_12_FIOM1 | X3_1 | BYAB_12_FIOM1_X3_1 | BYAB_12_S1_PB_LT | START PUSHBUTTON LIGHT
BYAB_12_FIOM1 | X2_0 | BYAB_12_FIOM1_X2_0 | BYAB_12_S2_PB | START PUSHBUTTON
BYAB_12_FIOM1 | X2_1 | BYAB_12_FIOM1_X2_1 | BYAB_12_S2_PB_LT | START PUSHBUTTON LIGHT
BYAB_12_FIOM1 | X1_0 | BYAB_12_FIOM1_X1_0 | BYAB_12_BCN1_A | AMBER BEACON LIGHT | 2026-01-19
BYAB_12_FIOM1 | X1_1 | BYAB_12_FIOM1_X1_1 | BYAB_12_BCN1_R | RED BEACON LIGHT | 2026-01-19
BYAB_12_FIOM1 | X0_0 | BYAB_12_FIOM1_X0_0 | BYAB_12_BCN2_R | RED BEACON LIGHT
BYAB_12_FIOM1 | X0_1 | BYAB_12_FIOM1_X0_1 | SPARE
BYAB_12_FIOM1 | X7_0 | BYAB_12_FIOM1_X7_0 | SPARE
BYAB_12_FIOM1 | X7_1 | BYAB_12_FIOM1_X7_1 | SPARE
BYAB_12_FIOM1 | X6_0 | BYAB_12_FIOM1_X6_0 | SPARE
BYAB_12_FIOM1 | X6_1 | BYAB_12_FIOM1_X6_1 | SPARE
BYAB_12_FIOM1 | X5_0 | BYAB_12_FIOM1_X5_0 | SPARE
BYAB_12_FIOM1 | X5_1 | BYAB_12_FIOM1_X5_1 | SPARE
BYAB_12_FIOM1 | X4_0 | BYAB_12_FIOM1_X4_0 | SPARE
BYAB_12_FIOM1 | X4_1 | BYAB_12_FIOM1_X4_1 | SPARE
BYAB_12_VFD | I0 | BYAB_12_VFD_I0 | BYAB_12_VFD_DISC | DISCONNECT AUX
BYAB_12_VFD | I1 | BYAB_12_VFD_I1 | SPARE
BYAB_12_VFD | I2 | BYAB_12_VFD_I2 | BYAB_12_TPE1 | TRACKING PHOTOEYE
BYAB_12_VFD | I3 | BYAB_12_VFD_I3 | SPARE
BYAB_12_VFD | IO0 | BYAB_12_VFD_IO0 | SPARE
BYAB_12_VFD | IO1 | BYAB_12_VFD_IO1 | SPARE
BYAB_12_VFD | SI0 | BYAB_12_VFD_SI0 | BYAB_12_EPC1 | E-STOP PULLCORD
BYAB_12_VFD | SI1 | BYAB_12_VFD_SI1 | BYAB_12_EPC1_2 | E-STOP PULLCORD
BYAB_12_VFD | SI2 | BYAB_12_VFD_SI2 | BYAB_12_EPC2 | E-STOP PULLCORD
BYAB_12_VFD | SI3 | BYAB_12_VFD_SI3 | BYAB_12_EPC2_2 | E-STOP PULLCORD
BYAB_12_VFD | SO0 | BYAB_12_VFD_SO0 | SPARE
BYAB_13_VFD | I0 | BYAB_13_VFD_I0 | BYAB_13_VFD_DISC | DISCONNECT AUX
BYAB_13_VFD | I1 | BYAB_13_VFD_I1 | SPARE
BYAB_13_VFD | I2 | BYAB_13_VFD_I2 | BYAB_13_TPE1 | TRACKING PHOTOEYE
BYAB_13_VFD | I3 | BYAB_13_VFD_I3 | SPARE
BYAB_13_VFD | IO0 | BYAB_13_VFD_IO0 | SPARE
BYAB_13_VFD | IO1 | BYAB_13_VFD_IO1 | SPARE
BYAB_13_VFD | SI0 | BYAB_13_VFD_SI0 | SPARE
BYAB_13_VFD | SI1 | BYAB_13_VFD_SI1 | SPARE
BYAB_13_VFD | SI2 | BYAB_13_VFD_SI2 | SPARE
BYAB_13_VFD | SI3 | BYAB_13_VFD_SI3 | SPARE
BYAB_13_VFD | SO0 | BYAB_13_VFD_SO0 | SPARE
BYAB_14_VFD | I0 | BYAB_14_VFD_I0 | BYAB_14_VFD_DISC | DISCONNECT AUX
BYAB_14_VFD | I1 | BYAB_14_VFD_I1 | SPARE
BYAB_14_VFD | I2 | BYAB_14_VFD_I2 | BYAB_14_TPE1 | TRACKING PHOTOEYE
BYAB_14_VFD | I3 | BYAB_14_VFD_I3 | SPARE
BYAB_14_VFD | IO0 | BYAB_14_VFD_IO0 | SPARE
BYAB_14_VFD | IO1 | BYAB_14_VFD_IO1 | SPARE
BYAB_14_VFD | SI0 | BYAB_14_VFD_SI0 | SPARE
BYAB_14_VFD | SI1 | BYAB_14_VFD_SI1 | SPARE
BYAB_14_VFD | SI2 | BYAB_14_VFD_SI2 | SPARE
BYAB_14_VFD | SI3 | BYAB_14_VFD_SI3 | SPARE
BYAB_14_VFD | SO0 | BYAB_14_VFD_SO0 | SPARE
BYAB_15_FIOM1 | X3_0 | BYAB_15_FIOM1_X3_0 | BYAB_15_S1_PB | START PUSHBUTTON
BYAB_15_FIOM1 | X3_1 | BYAB_15_FIOM1_X3_1 | BYAB_15_S1_PB_LT | START PUSHBUTTON LIGHT
BYAB_15_FIOM1 | X2_0 | BYAB_15_FIOM1_X2_0 | BYAB_15_S2_PB | START PUSHBUTTON
BYAB_15_FIOM1 | X2_1 | BYAB_15_FIOM1_X2_1 | BYAB_15_S2_PB_LT | START PUSHBUTTON LIGHT
BYAB_15_FIOM1 | X1_0 | BYAB_15_FIOM1_X1_0 | BYAB_15_BCN1_A | AMBER BEACON LIGHT
BYAB_15_FIOM1 | X1_1 | BYAB_15_FIOM1_X1_1 | BYAB_15_BCN1_R | RED BEACON LIGHT
BYAB_15_FIOM1 | X0_0 | BYAB_15_FIOM1_X0_0 | BYAB_15_BCN2_R | RED BEACON LIGHT
BYAB_15_FIOM1 | X0_1 | BYAB_15_FIOM1_X0_1 | SPARE
BYAB_15_FIOM1 | X7_0 | BYAB_15_FIOM1_X7_0 | SPARE
BYAB_15_FIOM1 | X7_1 | BYAB_15_FIOM1_X7_1 | SPARE
BYAB_15_FIOM1 | X6_0 | BYAB_15_FIOM1_X6_0 | SPARE
BYAB_15_FIOM1 | X6_1 | BYAB_15_FIOM1_X6_1 | SPARE
BYAB_15_FIOM1 | X5_0 | BYAB_15_FIOM1_X5_0 | SPARE
BYAB_15_FIOM1 | X5_1 | BYAB_15_FIOM1_X5_1 | SPARE
BYAB_15_FIOM1 | X4_0 | BYAB_15_FIOM1_X4_0 | SPARE
BYAB_15_FIOM1 | X4_1 | BYAB_15_FIOM1_X4_1 | SPARE
BYAB_15_VFD | I0 | BYAB_15_VFD_I0 | BYAB_15_VFD_DISC | DISCONNECT AUX
BYAB_15_VFD | I1 | BYAB_15_VFD_I1 | SPARE
BYAB_15_VFD | I2 | BYAB_15_VFD_I2 | BYAB_15_TPE1 | TRACKING PHOTOEYE
BYAB_15_VFD | I3 | BYAB_15_VFD_I3 | SPARE
BYAB_15_VFD | IO0 | BYAB_15_VFD_IO0 | SPARE
BYAB_15_VFD | IO1 | BYAB_15_VFD_IO1 | SPARE
BYAB_15_VFD | SI0 | BYAB_15_VFD_SI0 | BYAB_15_EPC1 | E-STOP PULLCORD
BYAB_15_VFD | SI1 | BYAB_15_VFD_SI1 | BYAB_15_EPC1_2 | E-STOP PULLCORD
BYAB_15_VFD | SI2 | BYAB_15_VFD_SI2 | BYAB_15_EPC2 | E-STOP PULLCORD
BYAB_15_VFD | SI3 | BYAB_15_VFD_SI3 | BYAB_15_EPC2_2 | E-STOP PULLCORD
BYAB_15_VFD | SO0 | BYAB_15_VFD_SO0 | SPARE
BYAB_16_VFD | I0 | BYAB_16_VFD_I0 | BYAB_16_VFD_DISC | DISCONNECT AUX
BYAB_16_VFD | I1 | BYAB_16_VFD_I1 | SPARE
BYAB_16_VFD | I2 | BYAB_16_VFD_I2 | BYAB_16_TPE1 | TRACKING PHOTOEYE
BYAB_16_VFD | I3 | BYAB_16_VFD_I3 | SPARE
BYAB_16_VFD | IO0 | BYAB_16_VFD_IO0 | SPARE
BYAB_16_VFD | IO1 | BYAB_16_VFD_IO1 | SPARE
BYAB_16_VFD | SI0 | BYAB_16_VFD_SI0 | SPARE
BYAB_16_VFD | SI1 | BYAB_16_VFD_SI1 | SPARE
BYAB_16_VFD | SI2 | BYAB_16_VFD_SI2 | SPARE
BYAB_16_VFD | SI3 | BYAB_16_VFD_SI3 | SPARE
BYAB_16_VFD | SO0 | BYAB_16_VFD_SO0 | SPARE
BYAB_17_VFD | I0 | BYAB_17_VFD_I0 | BYAB_17_VFD_DISC | DISCONNECT AUX
BYAB_17_VFD | I1 | BYAB_17_VFD_I1 | SPARE
BYAB_17_VFD | I2 | BYAB_17_VFD_I2 | BYAB_17_TPE1 | TRACKING PHOTOEYE
BYAB_17_VFD | I3 | BYAB_17_VFD_I3 | SPARE
BYAB_17_VFD | IO0 | BYAB_17_VFD_IO0 | SPARE
BYAB_17_VFD | IO1 | BYAB_17_VFD_IO1 | SPARE
BYAB_17_VFD | SI0 | BYAB_17_VFD_SI0 | SPARE
BYAB_17_VFD | SI1 | BYAB_17_VFD_SI1 | SPARE
BYAB_17_VFD | SI2 | BYAB_17_VFD_SI2 | SPARE
BYAB_17_VFD | SI3 | BYAB_17_VFD_SI3 | SPARE
BYAB_17_VFD | SO0 | BYAB_17_VFD_SO0 | SPARE
BYAB_18_VFD | I0 | BYAB_18_VFD_I0 | BYAB_18_VFD_DISC | DISCONNECT AUX
BYAB_18_VFD | I1 | BYAB_18_VFD_I1 | SPARE
BYAB_18_VFD | I2 | BYAB_18_VFD_I2 | BYAB_18_TPE1 | TRACKING PHOTOEYE
BYAB_18_VFD | I3 | BYAB_18_VFD_I3 | SPARE
BYAB_18_VFD | IO0 | BYAB_18_VFD_IO0 | SPARE
BYAB_18_VFD | IO1 | BYAB_18_VFD_IO1 | SPARE
BYAB_18_VFD | SI0 | BYAB_18_VFD_SI0 | SPARE
BYAB_18_VFD | SI1 | BYAB_18_VFD_SI1 | SPARE
BYAB_18_VFD | SI2 | BYAB_18_VFD_SI2 | SPARE
BYAB_18_VFD | SI3 | BYAB_18_VFD_SI3 | SPARE
BYAB_18_VFD | SO0 | BYAB_18_VFD_SO0 | SPARE
BYAB_19_FIOM1 | X3_0 | BYAB_19_FIOM1_X3_0 | BYAB_19_S1_PB | START PUSHBUTTON
BYAB_19_FIOM1 | X3_1 | BYAB_19_FIOM1_X3_1 | BYAB_19_S1_PB_LT | START PUSHBUTTON LIGHT
BYAB_19_FIOM1 | X2_0 | BYAB_19_FIOM1_X2_0 | BYAB_19_S2_PB | START PUSHBUTTON
BYAB_19_FIOM1 | X2_1 | BYAB_19_FIOM1_X2_1 | BYAB_19_S2_PB_LT | START PUSHBUTTON LIGHT
BYAB_19_FIOM1 | X1_0 | BYAB_19_FIOM1_X1_0 | BYAB_19_BCN1_A | AMBER BEACON LIGHT
BYAB_19_FIOM1 | X1_1 | BYAB_19_FIOM1_X1_1 | BYAB_19_BCN1_R | RED BEACON LIGHT
BYAB_19_FIOM1 | X0_0 | BYAB_19_FIOM1_X0_0 | BYAB_19_BCN2_R | RED BEACON LIGHT
BYAB_19_FIOM1 | X0_1 | BYAB_19_FIOM1_X0_1 | SPARE
BYAB_19_FIOM1 | X7_0 | BYAB_19_FIOM1_X7_0 | SPARE
BYAB_19_FIOM1 | X7_1 | BYAB_19_FIOM1_X7_1 | SPARE
BYAB_19_FIOM1 | X6_0 | BYAB_19_FIOM1_X6_0 | SPARE
BYAB_19_FIOM1 | X6_1 | BYAB_19_FIOM1_X6_1 | SPARE
BYAB_19_FIOM1 | X5_0 | BYAB_19_FIOM1_X5_0 | SPARE
BYAB_19_FIOM1 | X5_1 | BYAB_19_FIOM1_X5_1 | SPARE
BYAB_19_FIOM1 | X4_0 | BYAB_19_FIOM1_X4_0 | SPARE
BYAB_19_FIOM1 | X4_1 | BYAB_19_FIOM1_X4_1 | SPARE
BYAB_19_VFD | I0 | BYAB_19_VFD_I0 | BYAB_19_VFD_DISC | DISCONNECT AUX
BYAB_19_VFD | I1 | BYAB_19_VFD_I1 | SPARE
BYAB_19_VFD | I2 | BYAB_19_VFD_I2 | BYAB_19_TPE1 | TRACKING PHOTOEYE
BYAB_19_VFD | I3 | BYAB_19_VFD_I3 | SPARE
BYAB_19_VFD | IO0 | BYAB_19_VFD_IO0 | SPARE
BYAB_19_VFD | IO1 | BYAB_19_VFD_IO1 | SPARE
BYAB_19_VFD | SI0 | BYAB_19_VFD_SI0 | BYAB_19_EPC1 | E-STOP PULLCORD
BYAB_19_VFD | SI1 | BYAB_19_VFD_SI1 | BYAB_19_EPC1_2 | E-STOP PULLCORD
BYAB_19_VFD | SI2 | BYAB_19_VFD_SI2 | BYAB_19_EPC2 | E-STOP PULLCORD
BYAB_19_VFD | SI3 | BYAB_19_VFD_SI3 | BYAB_19_EPC2_2 | E-STOP PULLCORD
BYAB_19_VFD | SO0 | BYAB_19_VFD_SO0 | SPARE
BYAC_10_FIOM1 | X3_0 | BYAC_10_FIOM1_X3_0 | BYAC_10_S1_PB | START PUSHBUTTON
BYAC_10_FIOM1 | X3_1 | BYAC_10_FIOM1_X3_1 | BYAC_10_S1_PB_LT | START PUSHBUTTON LIGHT
BYAC_10_FIOM1 | X2_0 | BYAC_10_FIOM1_X2_0 | BYAC_10_S2_PB | START PUSHBUTTON
BYAC_10_FIOM1 | X2_1 | BYAC_10_FIOM1_X2_1 | BYAC_10_S2_PB_LT | START PUSHBUTTON LIGHT
BYAC_10_FIOM1 | X1_0 | BYAC_10_FIOM1_X1_0 | BYAC_10_BCN1_R | RED BEACON LIGHT
BYAC_10_FIOM1 | X1_1 | BYAC_10_FIOM1_X1_1 | SPARE
BYAC_10_FIOM1 | X0_0 | BYAC_10_FIOM1_X0_0 | BYAC_10_BCN2_R | RED BEACON LIGHT
BYAC_10_FIOM1 | X0_1 | BYAC_10_FIOM1_X0_1 | SPARE
BYAC_10_FIOM1 | X7_0 | BYAC_10_FIOM1_X7_0 | SPARE
BYAC_10_FIOM1 | X7_1 | BYAC_10_FIOM1_X7_1 | SPARE
BYAC_10_FIOM1 | X6_0 | BYAC_10_FIOM1_X6_0 | SPARE
BYAC_10_FIOM1 | X6_1 | BYAC_10_FIOM1_X6_1 | SPARE
BYAC_10_FIOM1 | X5_0 | BYAC_10_FIOM1_X5_0 | SPARE
BYAC_10_FIOM1 | X5_1 | BYAC_10_FIOM1_X5_1 | SPARE
BYAC_10_FIOM1 | X4_0 | BYAC_10_FIOM1_X4_0 | SPARE
BYAC_10_FIOM1 | X4_1 | BYAC_10_FIOM1_X4_1 | SPARE
BYAC_10_VFD | I0 | BYAC_10_VFD_I0 | BYAC_10_VFD_DISC | DISCONNECT AUX
BYAC_10_VFD | I1 | BYAC_10_VFD_I1 | SPARE
BYAC_10_VFD | I2 | BYAC_10_VFD_I2 | BYAC_10_TPE1 | TRACKING PHOTOEYE
BYAC_10_VFD | I3 | BYAC_10_VFD_I3 | SPARE
BYAC_10_VFD | IO0 | BYAC_10_VFD_IO0 | SPARE
BYAC_10_VFD | IO1 | BYAC_10_VFD_IO1 | SPARE
BYAC_10_VFD | SI0 | BYAC_10_VFD_SI0 | BYAC_10_EPC1 | E-STOP PULLCORD
BYAC_10_VFD | SI1 | BYAC_10_VFD_SI1 | BYAC_10_EPC1_2 | E-STOP PULLCORD
BYAC_10_VFD | SI2 | BYAC_10_VFD_SI2 | BYAC_10_EPC2 | E-STOP PULLCORD
BYAC_10_VFD | SI3 | BYAC_10_VFD_SI3 | BYAC_10_EPC2_2 | E-STOP PULLCORD
BYAC_10_VFD | SO0 | BYAC_10_VFD_SO0 | SPARE
BYAC_11_VFD | I0 | BYAC_11_VFD_I0 | BYAC_11_VFD_DISC | DISCONNECT AUX
BYAC_11_VFD | I1 | BYAC_11_VFD_I1 | SPARE
BYAC_11_VFD | I2 | BYAC_11_VFD_I2 | BYAC_11_TPE1 | TRACKING PHOTOEYE
BYAC_11_VFD | I3 | BYAC_11_VFD_I3 | SPARE
BYAC_11_VFD | IO0 | BYAC_11_VFD_IO0 | SPARE
BYAC_11_VFD | IO1 | BYAC_11_VFD_IO1 | SPARE
BYAC_11_VFD | SI0 | BYAC_11_VFD_SI0 | SPARE
BYAC_11_VFD | SI1 | BYAC_11_VFD_SI1 | SPARE
BYAC_11_VFD | SI2 | BYAC_11_VFD_SI2 | SPARE
BYAC_11_VFD | SI3 | BYAC_11_VFD_SI3 | SPARE
BYAC_11_VFD | SO0 | BYAC_11_VFD_SO0 | SPARE
BYAC_12_VFD | I0 | BYAC_12_VFD_I0 | BYAC_12_VFD_DISC | DISCONNECT AUX
BYAC_12_VFD | I1 | BYAC_12_VFD_I1 | SPARE
BYAC_12_VFD | I2 | BYAC_12_VFD_I2 | SPARE
BYAC_12_VFD | I3 | BYAC_12_VFD_I3 | SPARE
BYAC_12_VFD | IO0 | BYAC_12_VFD_IO0 | SPARE
BYAC_12_VFD | IO1 | BYAC_12_VFD_IO1 | SPARE
BYAC_12_VFD | SI0 | BYAC_12_VFD_SI0 | SPARE
BYAC_12_VFD | SI1 | BYAC_12_VFD_SI1 | SPARE
BYAC_12_VFD | SI2 | BYAC_12_VFD_SI2 | SPARE
BYAC_12_VFD | SI3 | BYAC_12_VFD_SI3 | SPARE
BYAC_12_VFD | SO0 | BYAC_12_VFD_SO0 | SPARE
BYAC_13_VFD | I0 | BYAC_13_VFD_I0 | BYAC_13_VFD_DISC | DISCONNECT AUX
BYAC_13_VFD | I1 | BYAC_13_VFD_I1 | SPARE
BYAC_13_VFD | I2 | BYAC_13_VFD_I2 | BYAC_13_TPE1 | TRACKING PHOTOEYE
BYAC_13_VFD | I3 | BYAC_13_VFD_I3 | SPARE
BYAC_13_VFD | IO0 | BYAC_13_VFD_IO0 | SPARE
BYAC_13_VFD | IO1 | BYAC_13_VFD_IO1 | SPARE
BYAC_13_VFD | SI0 | BYAC_13_VFD_SI0 | SPARE
BYAC_13_VFD | SI1 | BYAC_13_VFD_SI1 | SPARE
BYAC_13_VFD | SI2 | BYAC_13_VFD_SI2 | SPARE
BYAC_13_VFD | SI3 | BYAC_13_VFD_SI3 | SPARE
BYAC_13_VFD | SO0 | BYAC_13_VFD_SO0 | SPARE
BYAC_14_FIOM1 | X3_0 | BYAC_14_FIOM1_X3_0 | BYAC_14_S1_PB | START PUSHBUTTON
BYAC_14_FIOM1 | X3_1 | BYAC_14_FIOM1_X3_1 | BYAC_14_S1_PB_LT | START PUSHBUTTON LIGHT
BYAC_14_FIOM1 | X2_0 | BYAC_14_FIOM1_X2_0 | BYAC_14_S2_PB | START PUSHBUTTON
BYAC_14_FIOM1 | X2_1 | BYAC_14_FIOM1_X2_1 | BYAC_14_S2_PB_LT | START PUSHBUTTON LIGHT
BYAC_14_FIOM1 | X1_0 | BYAC_14_FIOM1_X1_0 | BYAC_14_BCN1_A | AMBER BEACON LIGHT
BYAC_14_FIOM1 | X1_1 | BYAC_14_FIOM1_X1_1 | BYAC_14_BCN1_R | RED BEACON LIGHT
BYAC_14_FIOM1 | X0_0 | BYAC_14_FIOM1_X0_0 | BYAC_14_BCN2_R | RED BEACON LIGHT
BYAC_14_FIOM1 | X0_1 | BYAC_14_FIOM1_X0_1 | SPARE
BYAC_14_FIOM1 | X7_0 | BYAC_14_FIOM1_X7_0 | SPARE
BYAC_14_FIOM1 | X7_1 | BYAC_14_FIOM1_X7_1 | SPARE
BYAC_14_FIOM1 | X6_0 | BYAC_14_FIOM1_X6_0 | SPARE
BYAC_14_FIOM1 | X6_1 | BYAC_14_FIOM1_X6_1 | SPARE
BYAC_14_FIOM1 | X5_0 | BYAC_14_FIOM1_X5_0 | SPARE
BYAC_14_FIOM1 | X5_1 | BYAC_14_FIOM1_X5_1 | SPARE
BYAC_14_FIOM1 | X4_0 | BYAC_14_FIOM1_X4_0 | SPARE
BYAC_14_FIOM1 | X4_1 | BYAC_14_FIOM1_X4_1 | SPARE
BYAC_14_VFD | I0 | BYAC_14_VFD_I0 | BYAC_14_VFD_DISC | DISCONNECT AUX
BYAC_14_VFD | I1 | BYAC_14_VFD_I1 | SPARE
BYAC_14_VFD | I2 | BYAC_14_VFD_I2 | BYAC_14_TPE1 | TRACKING PHOTOEYE
BYAC_14_VFD | I3 | BYAC_14_VFD_I3 | SPARE
BYAC_14_VFD | IO0 | BYAC_14_VFD_IO0 | SPARE
BYAC_14_VFD | IO1 | BYAC_14_VFD_IO1 | SPARE
BYAC_14_VFD | SI0 | BYAC_14_VFD_SI0 | BYAC_14_EPC1 | E-STOP PULLCORD
BYAC_14_VFD | SI1 | BYAC_14_VFD_SI1 | BYAC_14_EPC1_2 | E-STOP PULLCORD
BYAC_14_VFD | SI2 | BYAC_14_VFD_SI2 | BYAC_14_EPC2 | E-STOP PULLCORD
BYAC_14_VFD | SI3 | BYAC_14_VFD_SI3 | BYAC_14_EPC2_2 | E-STOP PULLCORD
BYAC_14_VFD | SO0 | BYAC_14_VFD_SO0 | SPARE
BYBA_10_VFD | I0 | BYBA_10_VFD_I0 | BYBA_10_VFD_DISC | DISCONNECT AUX
BYBA_10_VFD | I1 | BYBA_10_VFD_I1 | SPARE
BYBA_10_VFD | I2 | BYBA_10_VFD_I2 | BYBA_10_TPE1 | TRACKING PHOTOEYE
BYBA_10_VFD | I3 | BYBA_10_VFD_I3 | SPARE
BYBA_10_VFD | IO0 | BYBA_10_VFD_IO0 | BYBA_11_JR2_PB | JAM RESET PUSHBUTTON
BYBA_10_VFD | IO1 | BYBA_10_VFD_IO1 | BYBA_11_JR2_PB_LT | JAM RESET PUSHBUTTON LIGHT
BYBA_10_VFD | SI0 | BYBA_10_VFD_SI0 | BYBA_9_EPC1 | E-STOP PULLCORD
BYBA_10_VFD | SI1 | BYBA_10_VFD_SI1 | BYBA_9_EPC1_2 | E-STOP PULLCORD
BYBA_10_VFD | SI2 | BYBA_10_VFD_SI2 | BYBA_9_EPC2 | E-STOP PULLCORD
BYBA_10_VFD | SI3 | BYBA_10_VFD_SI3 | BYBA_9_EPC2_2 | E-STOP PULLCORD
BYBA_10_VFD | SO0 | BYBA_10_VFD_SO0 | SPARE
BYBA_11_VFD | I0 | BYBA_11_VFD_I0 | BYBA_11_VFD_DISC | DISCONNECT AUX
BYBA_11_VFD | I1 | BYBA_11_VFD_I1 | SPARE
BYBA_11_VFD | I2 | BYBA_11_VFD_I2 | BYBA_11_TPE1 | TRACKING PHOTOEYE
BYBA_11_VFD | I3 | BYBA_11_VFD_I3 | SPARE
BYBA_11_VFD | IO0 | BYBA_11_VFD_IO0 | BYBA_11_JR1_PB | JAM RESET PUSHBUTTON
BYBA_11_VFD | IO1 | BYBA_11_VFD_IO1 | BYBA_11_JR1_PB_LT | JAM RESET PUSHBUTTON LIGHT
BYBA_11_VFD | SI0 | BYBA_11_VFD_SI0 | SPARE
BYBA_11_VFD | SI1 | BYBA_11_VFD_SI1 | SPARE
BYBA_11_VFD | SI2 | BYBA_11_VFD_SI2 | SPARE
BYBA_11_VFD | SI3 | BYBA_11_VFD_SI3 | SPARE
BYBA_11_VFD | SO0 | BYBA_11_VFD_SO0 | SPARE
BYBA_12_VFD | I0 | BYBA_12_VFD_I0 | BYBA_12_VFD_DISC | DISCONNECT AUX
BYBA_12_VFD | I1 | BYBA_12_VFD_I1 | SPARE
BYBA_12_VFD | I2 | BYBA_12_VFD_I2 | BYBA_12_TPE1 | TRACKING PHOTOEYE
BYBA_12_VFD | I3 | BYBA_12_VFD_I3 | SPARE
BYBA_12_VFD | IO0 | BYBA_12_VFD_IO0 | BYBA_11_BCN1_A | AMBER BEACON LIGHT
BYBA_12_VFD | IO1 | BYBA_12_VFD_IO1 | BYBA_11_BCN1_H | HORN BEACON
BYBA_12_VFD | SI0 | BYBA_12_VFD_SI0 | SPARE
BYBA_12_VFD | SI1 | BYBA_12_VFD_SI1 | SPARE
BYBA_12_VFD | SI2 | BYBA_12_VFD_SI2 | SPARE
BYBA_12_VFD | SI3 | BYBA_12_VFD_SI3 | SPARE
BYBA_12_VFD | SO0 | BYBA_12_VFD_SO0 | SPARE
BYBA_13_VFD | I0 | BYBA_13_VFD_I0 | BYBA_13_VFD_DISC | DISCONNECT AUX
BYBA_13_VFD | I1 | BYBA_13_VFD_I1 | SPARE
BYBA_13_VFD | I2 | BYBA_13_VFD_I2 | BYBA_13_TPE1 | TRACKING PHOTOEYE
BYBA_13_VFD | I3 | BYBA_13_VFD_I3 | SPARE
BYBA_13_VFD | IO0 | BYBA_13_VFD_IO0 | SPARE
BYBA_13_VFD | IO1 | BYBA_13_VFD_IO1 | SPARE
BYBA_13_VFD | SI0 | BYBA_13_VFD_SI0 | SPARE
BYBA_13_VFD | SI1 | BYBA_13_VFD_SI1 | SPARE
BYBA_13_VFD | SI2 | BYBA_13_VFD_SI2 | SPARE
BYBA_13_VFD | SI3 | BYBA_13_VFD_SI3 | SPARE
BYBA_13_VFD | SO0 | BYBA_13_VFD_SO0 | SPARE
BYBA_1_VFD | I0 | BYBA_1_VFD_I0 | BYBA_1_VFD_DISC | DISCONNECT AUX
BYBA_1_VFD | I1 | BYBA_1_VFD_I1 | SPARE
BYBA_1_VFD | I2 | BYBA_1_VFD_I2 | BYBA_1_TPE1 | TRACKING PHOTOEYE
BYBA_1_VFD | I3 | BYBA_1_VFD_I3 | SPARE
BYBA_1_VFD | IO0 | BYBA_1_VFD_IO0 | SPARE
BYBA_1_VFD | IO1 | BYBA_1_VFD_IO1 | SPARE
BYBA_1_VFD | SI0 | BYBA_1_VFD_SI0 | SPARE
BYBA_1_VFD | SI1 | BYBA_1_VFD_SI1 | SPARE
BYBA_1_VFD | SI2 | BYBA_1_VFD_SI2 | SPARE
BYBA_1_VFD | SI3 | BYBA_1_VFD_SI3 | SPARE
BYBA_1_VFD | SO0 | BYBA_1_VFD_SO0 | SPARE
BYBA_2_FIOM1 | X3_0 | BYBA_2_FIOM1_X3_0 | BYBA_2_S1_PB | START PUSHBUTTON
BYBA_2_FIOM1 | X3_1 | BYBA_2_FIOM1_X3_1 | BYBA_2_S1_PB_LT | START PUSHBUTTON LIGHT
BYBA_2_FIOM1 | X2_0 | BYBA_2_FIOM1_X2_0 | BYBA_2_S2_PB | START PUSHBUTTON
BYBA_2_FIOM1 | X2_1 | BYBA_2_FIOM1_X2_1 | BYBA_2_S2_PB_LT | START PUSHBUTTON LIGHT
BYBA_2_FIOM1 | X1_0 | BYBA_2_FIOM1_X1_0 | BYBA_2_BCN1_A | AMBER BEACON LIGHT
BYBA_2_FIOM1 | X1_1 | BYBA_2_FIOM1_X1_1 | BYBA_2_BCN1_R | RED BEACON LIGHT
BYBA_2_FIOM1 | X0_0 | BYBA_2_FIOM1_X0_0 | BYBA_2_BCN2_R | RED BEACON LIGHT
BYBA_2_FIOM1 | X0_1 | BYBA_2_FIOM1_X0_1 | SPARE
BYBA_2_FIOM1 | X7_0 | BYBA_2_FIOM1_X7_0 | SPARE
BYBA_2_FIOM1 | X7_1 | BYBA_2_FIOM1_X7_1 | SPARE
BYBA_2_FIOM1 | X6_0 | BYBA_2_FIOM1_X6_0 | SPARE
BYBA_2_FIOM1 | X6_1 | BYBA_2_FIOM1_X6_1 | SPARE
BYBA_2_FIOM1 | X5_0 | BYBA_2_FIOM1_X5_0 | SPARE
BYBA_2_FIOM1 | X5_1 | BYBA_2_FIOM1_X5_1 | SPARE
BYBA_2_FIOM1 | X4_0 | BYBA_2_FIOM1_X4_0 | SPARE
BYBA_2_FIOM1 | X4_1 | BYBA_2_FIOM1_X4_1 | SPARE
BYBA_2_VFD | I0 | BYBA_2_VFD_I0 | BYBA_2_VFD_DISC | DISCONNECT AUX
BYBA_2_VFD | I1 | BYBA_2_VFD_I1 | SPARE
BYBA_2_VFD | I2 | BYBA_2_VFD_I2 | BYBA_2_TPE1 | TRACKING PHOTOEYE
BYBA_2_VFD | I3 | BYBA_2_VFD_I3 | SPARE
BYBA_2_VFD | IO0 | BYBA_2_VFD_IO0 | SPARE
BYBA_2_VFD | IO1 | BYBA_2_VFD_IO1 | SPARE
BYBA_2_VFD | SI0 | BYBA_2_VFD_SI0 | BYBA_2_EPC1 | E-STOP PULLCORD
BYBA_2_VFD | SI1 | BYBA_2_VFD_SI1 | BYBA_2_EPC1_2 | E-STOP PULLCORD
BYBA_2_VFD | SI2 | BYBA_2_VFD_SI2 | BYBA_2_EPC2 | E-STOP PULLCORD
BYBA_2_VFD | SI3 | BYBA_2_VFD_SI3 | BYBA_2_EPC2_2 | E-STOP PULLCORD
BYBA_2_VFD | SO0 | BYBA_2_VFD_SO0 | SPARE
BYBA_3_VFD | I0 | BYBA_3_VFD_I0 | BYBA_3_VFD_DISC | DISCONNECT AUX
BYBA_3_VFD | I1 | BYBA_3_VFD_I1 | SPARE
BYBA_3_VFD | I2 | BYBA_3_VFD_I2 | BYBA_3_TPE1 | TRACKING PHOTOEYE
BYBA_3_VFD | I3 | BYBA_3_VFD_I3 | SPARE
BYBA_3_VFD | IO0 | BYBA_3_VFD_IO0 | SPARE
BYBA_3_VFD | IO1 | BYBA_3_VFD_IO1 | SPARE
BYBA_3_VFD | SI0 | BYBA_3_VFD_SI0 | SPARE
BYBA_3_VFD | SI1 | BYBA_3_VFD_SI1 | SPARE
BYBA_3_VFD | SI2 | BYBA_3_VFD_SI2 | SPARE
BYBA_3_VFD | SI3 | BYBA_3_VFD_SI3 | SPARE
BYBA_3_VFD | SO0 | BYBA_3_VFD_SO0 | SPARE
BYBA_4_VFD | I0 | BYBA_4_VFD_I0 | BYBA_4_VFD_DISC | DISCONNECT AUX
BYBA_4_VFD | I1 | BYBA_4_VFD_I1 | SPARE
BYBA_4_VFD | I2 | BYBA_4_VFD_I2 | BYBA_4_TPE1 | TRACKING PHOTOEYE
BYBA_4_VFD | I3 | BYBA_4_VFD_I3 | SPARE
BYBA_4_VFD | IO0 | BYBA_4_VFD_IO0 | SPARE
BYBA_4_VFD | IO1 | BYBA_4_VFD_IO1 | SPARE
BYBA_4_VFD | SI0 | BYBA_4_VFD_SI0 | SPARE
BYBA_4_VFD | SI1 | BYBA_4_VFD_SI1 | SPARE
BYBA_4_VFD | SI2 | BYBA_4_VFD_SI2 | SPARE
BYBA_4_VFD | SI3 | BYBA_4_VFD_SI3 | SPARE
BYBA_4_VFD | SO0 | BYBA_4_VFD_SO0 | SPARE
BYBA_5_VFD | I0 | BYBA_5_VFD_I0 | BYBA_5_VFD_DISC | DISCONNECT AUX
BYBA_5_VFD | I1 | BYBA_5_VFD_I1 | SPARE
BYBA_5_VFD | I2 | BYBA_5_VFD_I2 | BYBA_5_TPE1 | TRACKING PHOTOEYE
BYBA_5_VFD | I3 | BYBA_5_VFD_I3 | SPARE
BYBA_5_VFD | IO0 | BYBA_5_VFD_IO0 | SPARE
BYBA_5_VFD | IO1 | BYBA_5_VFD_IO1 | SPARE
BYBA_5_VFD | SI0 | BYBA_5_VFD_SI0 | SPARE
BYBA_5_VFD | SI1 | BYBA_5_VFD_SI1 | SPARE
BYBA_5_VFD | SI2 | BYBA_5_VFD_SI2 | SPARE
BYBA_5_VFD | SI3 | BYBA_5_VFD_SI3 | SPARE
BYBA_5_VFD | SO0 | BYBA_5_VFD_SO0 | SPARE
BYBA_6_VFD | I0 | BYBA_6_VFD_I0 | BYBA_6_VFD_DISC | DISCONNECT AUX
BYBA_6_VFD | I1 | BYBA_6_VFD_I1 | SPARE
BYBA_6_VFD | I2 | BYBA_6_VFD_I2 | BYBA_6_TPE1 | TRACKING PHOTOEYE
BYBA_6_VFD | I3 | BYBA_6_VFD_I3 | SPARE
BYBA_6_VFD | IO0 | BYBA_6_VFD_IO0 | SPARE
BYBA_6_VFD | IO1 | BYBA_6_VFD_IO1 | SPARE
BYBA_6_VFD | SI0 | BYBA_6_VFD_SI0 | SPARE
BYBA_6_VFD | SI1 | BYBA_6_VFD_SI1 | SPARE
BYBA_6_VFD | SI2 | BYBA_6_VFD_SI2 | SPARE
BYBA_6_VFD | SI3 | BYBA_6_VFD_SI3 | SPARE
BYBA_6_VFD | SO0 | BYBA_6_VFD_SO0 | SPARE
BYBA_7_VFD | I0 | BYBA_7_VFD_I0 | BYBA_7_VFD_DISC | DISCONNECT AUX
BYBA_7_VFD | I1 | BYBA_7_VFD_I1 | SPARE
BYBA_7_VFD | I2 | BYBA_7_VFD_I2 | BYBA_7_TPE1 | TRACKING PHOTOEYE
BYBA_7_VFD | I3 | BYBA_7_VFD_I3 | SPARE
BYBA_7_VFD | IO0 | BYBA_7_VFD_IO0 | SPARE
BYBA_7_VFD | IO1 | BYBA_7_VFD_IO1 | SPARE
BYBA_7_VFD | SI0 | BYBA_7_VFD_SI0 | SPARE
BYBA_7_VFD | SI1 | BYBA_7_VFD_SI1 | SPARE
BYBA_7_VFD | SI2 | BYBA_7_VFD_SI2 | SPARE
BYBA_7_VFD | SI3 | BYBA_7_VFD_SI3 | SPARE
BYBA_7_VFD | SO0 | BYBA_7_VFD_SO0 | SPARE
BYBA_8_VFD | I0 | BYBA_8_VFD_I0 | BYBA_8_VFD_DISC | DISCONNECT AUX
BYBA_8_VFD | I1 | BYBA_8_VFD_I1 | SPARE
BYBA_8_VFD | I2 | BYBA_8_VFD_I2 | BYBA_8_TPE1 | TRACKING PHOTOEYE
BYBA_8_VFD | I3 | BYBA_8_VFD_I3 | SPARE
BYBA_8_VFD | IO0 | BYBA_8_VFD_IO0 | SPARE
BYBA_8_VFD | IO1 | BYBA_8_VFD_IO1 | SPARE
BYBA_8_VFD | SI0 | BYBA_8_VFD_SI0 | SPARE
BYBA_8_VFD | SI1 | BYBA_8_VFD_SI1 | SPARE
BYBA_8_VFD | SI2 | BYBA_8_VFD_SI2 | SPARE
BYBA_8_VFD | SI3 | BYBA_8_VFD_SI3 | SPARE
BYBA_8_VFD | SO0 | BYBA_8_VFD_SO0 | SPARE
BYBA_9_FIOM1 | X3_0 | BYBA_9_FIOM1_X3_0 | BYBA_9_S1_PB | START PUSHBUTTON
BYBA_9_FIOM1 | X3_1 | BYBA_9_FIOM1_X3_1 | BYBA_9_S1_PB_LT | START PUSHBUTTON LIGHT
BYBA_9_FIOM1 | X2_0 | BYBA_9_FIOM1_X2_0 | BYBA_9_S2_PB | START PUSHBUTTON
BYBA_9_FIOM1 | X2_1 | BYBA_9_FIOM1_X2_1 | BYBA_9_S2_PB_LT | START PUSHBUTTON LIGHT
BYBA_9_FIOM1 | X1_0 | BYBA_9_FIOM1_X1_0 | BYBA_9_BCN1_A | AMBER BEACON LIGHT
BYBA_9_FIOM1 | X1_1 | BYBA_9_FIOM1_X1_1 | BYBA_9_BCN1_R | RED BEACON LIGHT
BYBA_9_FIOM1 | X0_0 | BYBA_9_FIOM1_X0_0 | BYBA_9_BCN2_R | RED BEACON LIGHT
BYBA_9_FIOM1 | X0_1 | BYBA_9_FIOM1_X0_1 | SPARE
BYBA_9_FIOM1 | X7_0 | BYBA_9_FIOM1_X7_0 | BYBA_9_TPE1 | TRACKING PHOTOEYE
BYBA_9_FIOM1 | X7_1 | BYBA_9_FIOM1_X7_1 | SPARE
BYBA_9_FIOM1 | X6_0 | BYBA_9_FIOM1_X6_0 | SPARE
BYBA_9_FIOM1 | X6_1 | BYBA_9_FIOM1_X6_1 | SPARE
BYBA_9_FIOM1 | X5_0 | BYBA_9_FIOM1_X5_0 | SPARE
BYBA_9_FIOM1 | X5_1 | BYBA_9_FIOM1_X5_1 | SPARE
BYBA_9_FIOM1 | X4_0 | BYBA_9_FIOM1_X4_0 | SPARE
BYBA_9_FIOM1 | X4_1 | BYBA_9_FIOM1_X4_1 | SPARE
BYBA_9_VFD | I0 | BYBA_9_VFD_I0 | BYBA_9_VFD_DISC | DISCONNECT AUX
BYBA_9_VFD | I1 | BYBA_9_VFD_I1 | SPARE
BYBA_9_VFD | I2 | BYBA_9_VFD_I2 | SPARE
BYBA_9_VFD | I3 | BYBA_9_VFD_I3 | SPARE
BYBA_9_VFD | IO0 | BYBA_9_VFD_IO0 | SPARE
BYBA_9_VFD | IO1 | BYBA_9_VFD_IO1 | SPARE
BYBA_9_VFD | SI0 | BYBA_9_VFD_SI0 | SPARE
BYBA_9_VFD | SI1 | BYBA_9_VFD_SI1 | SPARE
BYBA_9_VFD | SI2 | BYBA_9_VFD_SI2 | SPARE
BYBA_9_VFD | SI3 | BYBA_9_VFD_SI3 | SPARE
BYBA_9_VFD | SO0 | BYBA_9_VFD_SO0 | SPARE
BYBC_10_FIOM1 | X3_0 | BYBC_10_FIOM1_X3_0 | BYBC_10_S1_PB | START PUSHBUTTON
BYBC_10_FIOM1 | X3_1 | BYBC_10_FIOM1_X3_1 | BYBC_10_S1_PB_LT | START PUSHBUTTON LIGHT
BYBC_10_FIOM1 | X2_0 | BYBC_10_FIOM1_X2_0 | BYBC_10_S2_PB | START PUSHBUTTON
BYBC_10_FIOM1 | X2_1 | BYBC_10_FIOM1_X2_1 | BYBC_10_S2_PB_LT | START PUSHBUTTON LIGHT
BYBC_10_FIOM1 | X1_0 | BYBC_10_FIOM1_X1_0 | BYBC_10_BCN1_R | RED BEACON LIGHT
BYBC_10_FIOM1 | X1_1 | BYBC_10_FIOM1_X1_1 | SPARE
BYBC_10_FIOM1 | X0_0 | BYBC_10_FIOM1_X0_0 | BYBC_10_BCN2_R | RED BEACON LIGHT
BYBC_10_FIOM1 | X0_1 | BYBC_10_FIOM1_X0_1 | SPARE
BYBC_10_FIOM1 | X7_0 | BYBC_10_FIOM1_X7_0 | SPARE
BYBC_10_FIOM1 | X7_1 | BYBC_10_FIOM1_X7_1 | SPARE
BYBC_10_FIOM1 | X6_0 | BYBC_10_FIOM1_X6_0 | SPARE
BYBC_10_FIOM1 | X6_1 | BYBC_10_FIOM1_X6_1 | SPARE
BYBC_10_FIOM1 | X5_0 | BYBC_10_FIOM1_X5_0 | SPARE
BYBC_10_FIOM1 | X5_1 | BYBC_10_FIOM1_X5_1 | SPARE
BYBC_10_FIOM1 | X4_0 | BYBC_10_FIOM1_X4_0 | SPARE
BYBC_10_FIOM1 | X4_1 | BYBC_10_FIOM1_X4_1 | SPARE
BYBC_10_VFD | I0 | BYBC_10_VFD_I0 | BYBC_10_VFD_DISC | DISCONNECT AUX
BYBC_10_VFD | I1 | BYBC_10_VFD_I1 | SPARE
BYBC_10_VFD | I2 | BYBC_10_VFD_I2 | BYBC_10_TPE1 | TRACKING PHOTOEYE
BYBC_10_VFD | I3 | BYBC_10_VFD_I3 | SPARE
BYBC_10_VFD | IO0 | BYBC_10_VFD_IO0 | SPARE
BYBC_10_VFD | IO1 | BYBC_10_VFD_IO1 | SPARE
BYBC_10_VFD | SI0 | BYBC_10_VFD_SI0 | BYBC_10_EPC1 | E-STOP PULLCORD
BYBC_10_VFD | SI1 | BYBC_10_VFD_SI1 | BYBC_10_EPC1_2 | E-STOP PULLCORD
BYBC_10_VFD | SI2 | BYBC_10_VFD_SI2 | BYBC_10_EPC2 | E-STOP PULLCORD
BYBC_10_VFD | SI3 | BYBC_10_VFD_SI3 | BYBC_10_EPC2_2 | E-STOP PULLCORD
BYBC_10_VFD | SO0 | BYBC_10_VFD_SO0 | SPARE
BYBC_11_VFD | I0 | BYBC_11_VFD_I0 | BYBC_11_VFD_DISC | DISCONNECT AUX
BYBC_11_VFD | I1 | BYBC_11_VFD_I1 | SPARE
BYBC_11_VFD | I2 | BYBC_11_VFD_I2 | BYBC_11_TPE1 | TRACKING PHOTOEYE
BYBC_11_VFD | I3 | BYBC_11_VFD_I3 | SPARE
BYBC_11_VFD | IO0 | BYBC_11_VFD_IO0 | SPARE
BYBC_11_VFD | IO1 | BYBC_11_VFD_IO1 | SPARE
BYBC_11_VFD | SI0 | BYBC_11_VFD_SI0 | SPARE
BYBC_11_VFD | SI1 | BYBC_11_VFD_SI1 | SPARE
BYBC_11_VFD | SI2 | BYBC_11_VFD_SI2 | SPARE
BYBC_11_VFD | SI3 | BYBC_11_VFD_SI3 | SPARE
BYBC_11_VFD | SO0 | BYBC_11_VFD_SO0 | SPARE
BYBC_12_VFD | I0 | BYBC_12_VFD_I0 | BYBC_12_VFD_DISC | DISCONNECT AUX
BYBC_12_VFD | I1 | BYBC_12_VFD_I1 | SPARE
BYBC_12_VFD | I2 | BYBC_12_VFD_I2 | BYBC_12_TPE1 | TRACKING PHOTOEYE
BYBC_12_VFD | I3 | BYBC_12_VFD_I3 | SPARE
BYBC_12_VFD | IO0 | BYBC_12_VFD_IO0 | SPARE
BYBC_12_VFD | IO1 | BYBC_12_VFD_IO1 | SPARE
BYBC_12_VFD | SI0 | BYBC_12_VFD_SI0 | SPARE
BYBC_12_VFD | SI1 | BYBC_12_VFD_SI1 | SPARE
BYBC_12_VFD | SI2 | BYBC_12_VFD_SI2 | SPARE
BYBC_12_VFD | SI3 | BYBC_12_VFD_SI3 | SPARE
BYBC_12_VFD | SO0 | BYBC_12_VFD_SO0 | SPARE
BYBC_13_VFD | I0 | BYBC_13_VFD_I0 | BYBC_13_VFD_DISC | DISCONNECT AUX
BYBC_13_VFD | I1 | BYBC_13_VFD_I1 | SPARE
BYBC_13_VFD | I2 | BYBC_13_VFD_I2 | BYBC_13_TPE1 | TRACKING PHOTOEYE
BYBC_13_VFD | I3 | BYBC_13_VFD_I3 | SPARE
BYBC_13_VFD | IO0 | BYBC_13_VFD_IO0 | SPARE
BYBC_13_VFD | IO1 | BYBC_13_VFD_IO1 | SPARE
BYBC_13_VFD | SI0 | BYBC_13_VFD_SI0 | SPARE
BYBC_13_VFD | SI1 | BYBC_13_VFD_SI1 | SPARE
BYBC_13_VFD | SI2 | BYBC_13_VFD_SI2 | SPARE
BYBC_13_VFD | SI3 | BYBC_13_VFD_SI3 | SPARE
BYBC_13_VFD | SO0 | BYBC_13_VFD_SO0 | SPARE
BYBC_14_VFD | I0 | BYBC_14_VFD_I0 | BYBC_14_VFD_DISC | DISCONNECT AUX
BYBC_14_VFD | I1 | BYBC_14_VFD_I1 | SPARE
BYBC_14_VFD | I2 | BYBC_14_VFD_I2 | BYBC_14_TPE1 | TRACKING PHOTOEYE
BYBC_14_VFD | I3 | BYBC_14_VFD_I3 | SPARE
BYBC_14_VFD | IO0 | BYBC_14_VFD_IO0 | SPARE
BYBC_14_VFD | IO1 | BYBC_14_VFD_IO1 | SPARE
BYBC_14_VFD | SI0 | BYBC_14_VFD_SI0 | SPARE
BYBC_14_VFD | SI1 | BYBC_14_VFD_SI1 | SPARE
BYBC_14_VFD | SI2 | BYBC_14_VFD_SI2 | SPARE
BYBC_14_VFD | SI3 | BYBC_14_VFD_SI3 | SPARE
BYBC_14_VFD | SO0 | BYBC_14_VFD_SO0 | SPARE
BYBC_15_VFD | I0 | BYBC_15_VFD_I0 | BYBC_15_VFD_DISC | DISCONNECT AUX
BYBC_15_VFD | I1 | BYBC_15_VFD_I1 | SPARE
BYBC_15_VFD | I2 | BYBC_15_VFD_I2 | BYBC_15_TPE1 | TRACKING PHOTOEYE
BYBC_15_VFD | I3 | BYBC_15_VFD_I3 | SPARE
BYBC_15_VFD | IO0 | BYBC_15_VFD_IO0 | SPARE
BYBC_15_VFD | IO1 | BYBC_15_VFD_IO1 | SPARE
BYBC_15_VFD | SI0 | BYBC_15_VFD_SI0 | SPARE
BYBC_15_VFD | SI1 | BYBC_15_VFD_SI1 | SPARE
BYBC_15_VFD | SI2 | BYBC_15_VFD_SI2 | SPARE
BYBC_15_VFD | SI3 | BYBC_15_VFD_SI3 | SPARE
BYBC_15_VFD | SO0 | BYBC_15_VFD_SO0 | SPARE
BYBC_15_FIOM1 | X3_0 | BYBC_15_FIOM1_X3_0 | BYBC_15_S1_PB | START PUSHBUTTON
BYBC_15_FIOM1 | X3_1 | BYBC_15_FIOM1_X3_1 | BYBC_15_S1_PB_LT | START PUSHBUTTON LIGHT
BYBC_15_FIOM1 | X2_0 | BYBC_15_FIOM1_X2_0 | BYBC_15_S2_PB | START PUSHBUTTON
BYBC_15_FIOM1 | X2_1 | BYBC_15_FIOM1_X2_1 | BYBC_15_S2_PB_LT | START PUSHBUTTON LIGHT
BYBC_15_FIOM1 | X1_0 | BYBC_15_FIOM1_X1_0 | BYBC_15_BCN1_A | AMBER BEACON LIGHT
BYBC_15_FIOM1 | X1_1 | BYBC_15_FIOM1_X1_1 | BYBC_15_BCN1_R | RED BEACON LIGHT
BYBC_15_FIOM1 | X0_0 | BYBC_15_FIOM1_X0_0 | BYBC_15_BCN2_R | RED BEACON LIGHT
BYBC_15_FIOM1 | X0_1 | BYBC_15_FIOM1_X0_1 | SPARE
BYBC_15_FIOM1 | X7_0 | BYBC_15_FIOM1_X7_0 | SPARE
BYBC_15_FIOM1 | X7_1 | BYBC_15_FIOM1_X7_1 | SPARE
BYBC_15_FIOM1 | X6_0 | BYBC_15_FIOM1_X6_0 | SPARE
BYBC_15_FIOM1 | X6_1 | BYBC_15_FIOM1_X6_1 | SPARE
BYBC_15_FIOM1 | X5_0 | BYBC_15_FIOM1_X5_0 | SPARE
BYBC_15_FIOM1 | X5_1 | BYBC_15_FIOM1_X5_1 | SPARE
BYBC_15_FIOM1 | X4_0 | BYBC_15_FIOM1_X4_0 | SPARE
BYBC_15_FIOM1 | X4_1 | BYBC_15_FIOM1_X4_1 | SPARE
BYBC_16_VFD | I0 | BYBC_16_VFD_I0 | BYBC_16_VFD_DISC | DISCONNECT AUX
BYBC_16_VFD | I1 | BYBC_16_VFD_I1 | SPARE
BYBC_16_VFD | I2 | BYBC_16_VFD_I2 | BYBC_16_TPE1 | TRACKING PHOTOEYE
BYBC_16_VFD | I3 | BYBC_16_VFD_I3 | SPARE
BYBC_16_VFD | IO0 | BYBC_16_VFD_IO0 | SPARE
BYBC_16_VFD | IO1 | BYBC_16_VFD_IO1 | SPARE
BYBC_16_VFD | SI0 | BYBC_16_VFD_SI0 | BYBC_16_EPC1 | E-STOP PULLCORD
BYBC_16_VFD | SI1 | BYBC_16_VFD_SI1 | BYBC_16_EPC1_2 | E-STOP PULLCORD
BYBC_16_VFD | SI2 | BYBC_16_VFD_SI2 | BYBC_16_EPC2 | E-STOP PULLCORD
BYBC_16_VFD | SI3 | BYBC_16_VFD_SI3 | BYBC_16_EPC2_2 | E-STOP PULLCORD
BYBC_16_VFD | SO0 | BYBC_16_VFD_SO0 | SPARE
BYBC_1_VFD | I0 | BYBC_1_VFD_I0 | BYBC_1_VFD_DISC | DISCONNECT AUX
BYBC_1_VFD | I1 | BYBC_1_VFD_I1 | SPARE
BYBC_1_VFD | I2 | BYBC_1_VFD_I2 | BYBC_1_TPE1 | TRACKING PHOTOEYE
BYBC_1_VFD | I3 | BYBC_1_VFD_I3 | SPARE
BYBC_1_VFD | IO0 | BYBC_1_VFD_IO0 | SPARE
BYBC_1_VFD | IO1 | BYBC_1_VFD_IO1 | SPARE
BYBC_1_VFD | SI0 | BYBC_1_VFD_SI0 | SPARE
BYBC_1_VFD | SI1 | BYBC_1_VFD_SI1 | SPARE
BYBC_1_VFD | SI2 | BYBC_1_VFD_SI2 | SPARE
BYBC_1_VFD | SI3 | BYBC_1_VFD_SI3 | SPARE
BYBC_1_VFD | SO0 | BYBC_1_VFD_SO0 | SPARE
BYBC_2_FIOM1 | X3_0 | BYBC_2_FIOM1_X3_0 | BYBC_2_S1_PB | START PUSHBUTTON
BYBC_2_FIOM1 | X3_1 | BYBC_2_FIOM1_X3_1 | BYBC_2_S1_PB_LT | START PUSHBUTTON LIGHT
BYBC_2_FIOM1 | X2_0 | BYBC_2_FIOM1_X2_0 | BYBC_2_S2_PB | START PUSHBUTTON
BYBC_2_FIOM1 | X2_1 | BYBC_2_FIOM1_X2_1 | BYBC_2_S2_PB_LT | START PUSHBUTTON LIGHT
BYBC_2_FIOM1 | X1_0 | BYBC_2_FIOM1_X1_0 | BYBC_2_BCN1_A | AMBER BEACON LIGHT
BYBC_2_FIOM1 | X1_1 | BYBC_2_FIOM1_X1_1 | BYBC_2_BCN1_R | RED BEACON LIGHT
BYBC_2_FIOM1 | X0_0 | BYBC_2_FIOM1_X0_0 | BYBC_2_BCN2_R | RED BEACON LIGHT
BYBC_2_FIOM1 | X0_1 | BYBC_2_FIOM1_X0_1 | SPARE
BYBC_2_FIOM1 | X7_0 | BYBC_2_FIOM1_X7_0 | SPARE
BYBC_2_FIOM1 | X7_1 | BYBC_2_FIOM1_X7_1 | SPARE
BYBC_2_FIOM1 | X6_0 | BYBC_2_FIOM1_X6_0 | SPARE
BYBC_2_FIOM1 | X6_1 | BYBC_2_FIOM1_X6_1 | SPARE
BYBC_2_FIOM1 | X5_0 | BYBC_2_FIOM1_X5_0 | SPARE
BYBC_2_FIOM1 | X5_1 | BYBC_2_FIOM1_X5_1 | SPARE
BYBC_2_FIOM1 | X4_0 | BYBC_2_FIOM1_X4_0 | SPARE
BYBC_2_FIOM1 | X4_1 | BYBC_2_FIOM1_X4_1 | SPARE
BYBC_2_VFD | I0 | BYBC_2_VFD_I0 | BYBC_2_VFD_DISC | DISCONNECT AUX
BYBC_2_VFD | I1 | BYBC_2_VFD_I1 | SPARE
BYBC_2_VFD | I2 | BYBC_2_VFD_I2 | BYBC_2_TPE1 | TRACKING PHOTOEYE
BYBC_2_VFD | I3 | BYBC_2_VFD_I3 | SPARE
BYBC_2_VFD | IO0 | BYBC_2_VFD_IO0 | SPARE
BYBC_2_VFD | IO1 | BYBC_2_VFD_IO1 | SPARE
BYBC_2_VFD | SI0 | BYBC_2_VFD_SI0 | BYBC_2_EPC1 | E-STOP PULLCORD
BYBC_2_VFD | SI1 | BYBC_2_VFD_SI1 | BYBC_2_EPC1_2 | E-STOP PULLCORD
BYBC_2_VFD | SI2 | BYBC_2_VFD_SI2 | BYBC_2_EPC2 | E-STOP PULLCORD
BYBC_2_VFD | SI3 | BYBC_2_VFD_SI3 | BYBC_2_EPC2_2 | E-STOP PULLCORD
BYBC_2_VFD | SO0 | BYBC_2_VFD_SO0 | SPARE
BYBC_3_VFD | I0 | BYBC_3_VFD_I0 | BYBC_3_VFD_DISC | DISCONNECT AUX
BYBC_3_VFD | I1 | BYBC_3_VFD_I1 | SPARE
BYBC_3_VFD | I2 | BYBC_3_VFD_I2 | BYBC_3_TPE1 | TRACKING PHOTOEYE
BYBC_3_VFD | I3 | BYBC_3_VFD_I3 | SPARE
BYBC_3_VFD | IO0 | BYBC_3_VFD_IO0 | BYBC_3_JR2_PB | JAM RESET PUSHBUTTON
BYBC_3_VFD | IO1 | BYBC_3_VFD_IO1 | BYBC_3_JR2_PB_LT | JAM RESET PUSHBUTTON LIGHT
BYBC_3_VFD | SI0 | BYBC_3_VFD_SI0 | SPARE
BYBC_3_VFD | SI1 | BYBC_3_VFD_SI1 | SPARE
BYBC_3_VFD | SI2 | BYBC_3_VFD_SI2 | SPARE
BYBC_3_VFD | SI3 | BYBC_3_VFD_SI3 | SPARE
BYBC_3_VFD | SO0 | BYBC_3_VFD_SO0 | SPARE
BYBC_4_VFD | I0 | BYBC_4_VFD_I0 | BYBC_4_VFD_DISC | DISCONNECT AUX
BYBC_4_VFD | I1 | BYBC_4_VFD_I1 | SPARE
BYBC_4_VFD | I2 | BYBC_4_VFD_I2 | BYBC_4_TPE1 | TRACKING PHOTOEYE
BYBC_4_VFD | I3 | BYBC_4_VFD_I3 | SPARE
BYBC_4_VFD | IO0 | BYBC_4_VFD_IO0 | BYBC_3_JR1_PB | JAM RESET PUSHBUTTON
BYBC_4_VFD | IO1 | BYBC_4_VFD_IO1 | BYBC_3_JR1_PB_LT | JAM RESET PUSHBUTTON LIGHT
BYBC_4_VFD | SI0 | BYBC_4_VFD_SI0 | SPARE
BYBC_4_VFD | SI1 | BYBC_4_VFD_SI1 | SPARE
BYBC_4_VFD | SI2 | BYBC_4_VFD_SI2 | SPARE
BYBC_4_VFD | SI3 | BYBC_4_VFD_SI3 | SPARE
BYBC_4_VFD | SO0 | BYBC_4_VFD_SO0 | SPARE
BYBC_5_VFD | I0 | BYBC_5_VFD_I0 | BYBC_5_VFD_DISC | DISCONNECT AUX
BYBC_5_VFD | I1 | BYBC_5_VFD_I1 | SPARE
BYBC_5_VFD | I2 | BYBC_5_VFD_I2 | BYBC_5_TPE1 | TRACKING PHOTOEYE
BYBC_5_VFD | I3 | BYBC_5_VFD_I3 | SPARE
BYBC_5_VFD | IO0 | BYBC_5_VFD_IO0 | BYBC_3_BCN1_A | AMBER BEACON LIGHT
BYBC_5_VFD | IO1 | BYBC_5_VFD_IO1 | SPARE
BYBC_5_VFD | SI0 | BYBC_5_VFD_SI0 | SPARE
BYBC_5_VFD | SI1 | BYBC_5_VFD_SI1 | SPARE
BYBC_5_VFD | SI2 | BYBC_5_VFD_SI2 | SPARE
BYBC_5_VFD | SI3 | BYBC_5_VFD_SI3 | SPARE
BYBC_5_VFD | SO0 | BYBC_5_VFD_SO0 | SPARE
BYBC_6_VFD | I0 | BYBC_6_VFD_I0 | BYBC_6_VFD_DISC | DISCONNECT AUX
BYBC_6_VFD | I1 | BYBC_6_VFD_I1 | SPARE
BYBC_6_VFD | I2 | BYBC_6_VFD_I2 | BYBC_6_TPE1 | TRACKING PHOTOEYE
BYBC_6_VFD | I3 | BYBC_6_VFD_I3 | SPARE
BYBC_6_VFD | IO0 | BYBC_6_VFD_IO0 | BYBC_7_BCN1_A | AMBER BEACON LIGHT
BYBC_6_VFD | IO1 | BYBC_6_VFD_IO1 | SPARE
BYBC_6_VFD | SI0 | BYBC_6_VFD_SI0 | SPARE
BYBC_6_VFD | SI1 | BYBC_6_VFD_SI1 | SPARE
BYBC_6_VFD | SI2 | BYBC_6_VFD_SI2 | SPARE
BYBC_6_VFD | SI3 | BYBC_6_VFD_SI3 | SPARE
BYBC_6_VFD | SO0 | BYBC_6_VFD_SO0 | SPARE
BYBC_7_VFD | I0 | BYBC_7_VFD_I0 | BYBC_7_VFD_DISC | DISCONNECT AUX
BYBC_7_VFD | I1 | BYBC_7_VFD_I1 | SPARE
BYBC_7_VFD | I2 | BYBC_7_VFD_I2 | BYBC_7_TPE1 | TRACKING PHOTOEYE
BYBC_7_VFD | I3 | BYBC_7_VFD_I3 | SPARE
BYBC_7_VFD | IO0 | BYBC_7_VFD_IO0 | BYBC_7_JR1_PB | JAM RESET PUSHBUTTON
BYBC_7_VFD | IO1 | BYBC_7_VFD_IO1 | BYBC_7_JR1_PB_LT | JAM RESET PUSHBUTTON LIGHT
BYBC_7_VFD | SI0 | BYBC_7_VFD_SI0 | SPARE
BYBC_7_VFD | SI1 | BYBC_7_VFD_SI1 | SPARE
BYBC_7_VFD | SI2 | BYBC_7_VFD_SI2 | SPARE
BYBC_7_VFD | SI3 | BYBC_7_VFD_SI3 | SPARE
BYBC_7_VFD | SO0 | BYBC_7_VFD_SO0 | SPARE
BYBC_8_VFD | I0 | BYBC_8_VFD_I0 | BYBC_8_VFD_DISC | DISCONNECT AUX
BYBC_8_VFD | I1 | BYBC_8_VFD_I1 | SPARE
BYBC_8_VFD | I2 | BYBC_8_VFD_I2 | BYBC_8_TPE1 | TRACKING PHOTOEYE
BYBC_8_VFD | I3 | BYBC_8_VFD_I3 | SPARE
BYBC_8_VFD | IO0 | BYBC_8_VFD_IO0 | BYBC_7_JR2_PB | JAM RESET PUSHBUTTON
BYBC_8_VFD | IO1 | BYBC_8_VFD_IO1 | BYBC_7_JR2_PB_LT | JAM RESET PUSHBUTTON LIGHT
BYBC_8_VFD | SI0 | BYBC_8_VFD_SI0 | SPARE
BYBC_8_VFD | SI1 | BYBC_8_VFD_SI1 | SPARE
BYBC_8_VFD | SI2 | BYBC_8_VFD_SI2 | SPARE
BYBC_8_VFD | SI3 | BYBC_8_VFD_SI3 | SPARE
BYBC_8_VFD | SO0 | BYBC_8_VFD_SO0 | SPARE
BYBC_9_VFD | I0 | BYBC_9_VFD_I0 | BYBC_9_VFD_DISC | DISCONNECT AUX
BYBC_9_VFD | I1 | BYBC_9_VFD_I1 | SPARE
BYBC_9_VFD | I2 | BYBC_9_VFD_I2 | BYBC_9_TPE1 | TRACKING PHOTOEYE
BYBC_9_VFD | I3 | BYBC_9_VFD_I3 | SPARE
BYBC_9_VFD | IO0 | BYBC_9_VFD_IO0 | SPARE
BYBC_9_VFD | IO1 | BYBC_9_VFD_IO1 | SPARE
BYBC_9_VFD | SI0 | BYBC_9_VFD_SI0 | SPARE
BYBC_9_VFD | SI1 | BYBC_9_VFD_SI1 | SPARE
BYBC_9_VFD | SI2 | BYBC_9_VFD_SI2 | SPARE
BYBC_9_VFD | SI3 | BYBC_9_VFD_SI3 | SPARE
BYBC_9_VFD | SO0 | BYBC_9_VFD_SO0 | SPARE
BYBD_10_VFD | I0 | BYBD_10_VFD_I0 | BYBD_10_VFD_DISC | DISCONNECT AUX
BYBD_10_VFD | I1 | BYBD_10_VFD_I1 | SPARE
BYBD_10_VFD | I2 | BYBD_10_VFD_I2 | BYBD_10_TPE1 | TRACKING PHOTOEYE
BYBD_10_VFD | I3 | BYBD_10_VFD_I3 | SPARE
BYBD_10_VFD | IO0 | BYBD_10_VFD_IO0 | SPARE
BYBD_10_VFD | IO1 | BYBD_10_VFD_IO1 | SPARE
BYBD_10_VFD | SI0 | BYBD_10_VFD_SI0 | SPARE
BYBD_10_VFD | SI1 | BYBD_10_VFD_SI1 | SPARE
BYBD_10_VFD | SI2 | BYBD_10_VFD_SI2 | SPARE
BYBD_10_VFD | SI3 | BYBD_10_VFD_SI3 | SPARE
BYBD_10_VFD | SO0 | BYBD_10_VFD_SO0 | SPARE
BYBD_1_VFD | I0 | BYBD_1_VFD_I0 | BYBD_1_VFD_DISC | DISCONNECT AUX
BYBD_1_VFD | I1 | BYBD_1_VFD_I1 | SPARE
BYBD_1_VFD | I2 | BYBD_1_VFD_I2 | BYBD_1_TPE1 | TRACKING PHOTOEYE
BYBD_1_VFD | I3 | BYBD_1_VFD_I3 | SPARE
BYBD_1_VFD | IO0 | BYBD_1_VFD_IO0 | SPARE
BYBD_1_VFD | IO1 | BYBD_1_VFD_IO1 | SPARE
BYBD_1_VFD | SI0 | BYBD_1_VFD_SI0 | SPARE
BYBD_1_VFD | SI1 | BYBD_1_VFD_SI1 | SPARE
BYBD_1_VFD | SI2 | BYBD_1_VFD_SI2 | SPARE
BYBD_1_VFD | SI3 | BYBD_1_VFD_SI3 | SPARE
BYBD_1_VFD | SO0 | BYBD_1_VFD_SO0 | SPARE
BYBD_2_FIOM1 | X3_0 | BYBD_2_FIOM1_X3_0 | BYBD_2_S1_PB | START PUSHBUTTON
BYBD_2_FIOM1 | X3_1 | BYBD_2_FIOM1_X3_1 | BYBD_2_S1_PB_LT | START PUSHBUTTON LIGHT
BYBD_2_FIOM1 | X2_0 | BYBD_2_FIOM1_X2_0 | BYBD_2_S2_PB | START PUSHBUTTON
BYBD_2_FIOM1 | X2_1 | BYBD_2_FIOM1_X2_1 | BYBD_2_S2_PB_LT | START PUSHBUTTON LIGHT
BYBD_2_FIOM1 | X1_0 | BYBD_2_FIOM1_X1_0 | BYBD_2_BCN1_A | AMBER BEACON LIGHT
BYBD_2_FIOM1 | X1_1 | BYBD_2_FIOM1_X1_1 | BYBD_2_BCN1_R | RED BEACON LIGHT
BYBD_2_FIOM1 | X0_0 | BYBD_2_FIOM1_X0_0 | BYBD_2_BCN2_R | RED BEACON LIGHT
BYBD_2_FIOM1 | X0_1 | BYBD_2_FIOM1_X0_1 | SPARE
BYBD_2_FIOM1 | X7_0 | BYBD_2_FIOM1_X7_0 | SPARE
BYBD_2_FIOM1 | X7_1 | BYBD_2_FIOM1_X7_1 | SPARE
BYBD_2_FIOM1 | X6_0 | BYBD_2_FIOM1_X6_0 | SPARE
BYBD_2_FIOM1 | X6_1 | BYBD_2_FIOM1_X6_1 | SPARE
BYBD_2_FIOM1 | X5_0 | BYBD_2_FIOM1_X5_0 | SPARE
BYBD_2_FIOM1 | X5_1 | BYBD_2_FIOM1_X5_1 | SPARE
BYBD_2_FIOM1 | X4_0 | BYBD_2_FIOM1_X4_0 | SPARE
BYBD_2_FIOM1 | X4_1 | BYBD_2_FIOM1_X4_1 | SPARE
BYBD_2_VFD | I0 | BYBD_2_VFD_I0 | BYBD_2_VFD_DISC | DISCONNECT AUX
BYBD_2_VFD | I1 | BYBD_2_VFD_I1 | SPARE
BYBD_2_VFD | I2 | BYBD_2_VFD_I2 | BYBD_2_TPE1 | TRACKING PHOTOEYE
BYBD_2_VFD | I3 | BYBD_2_VFD_I3 | SPARE
BYBD_2_VFD | IO0 | BYBD_2_VFD_IO0 | SPARE
BYBD_2_VFD | IO1 | BYBD_2_VFD_IO1 | SPARE
BYBD_2_VFD | SI0 | BYBD_2_VFD_SI0 | BYBD_2_EPC1 | E-STOP PULLCORD
BYBD_2_VFD | SI1 | BYBD_2_VFD_SI1 | BYBD_2_EPC1_2 | E-STOP PULLCORD
BYBD_2_VFD | SI2 | BYBD_2_VFD_SI2 | BYBD_2_EPC2 | E-STOP PULLCORD
BYBD_2_VFD | SI3 | BYBD_2_VFD_SI3 | BYBD_2_EPC2_2 | E-STOP PULLCORD
BYBD_2_VFD | SO0 | BYBD_2_VFD_SO0 | SPARE
BYBD_3_VFD | I0 | BYBD_3_VFD_I0 | BYBD_3_VFD_DISC | DISCONNECT AUX
BYBD_3_VFD | I1 | BYBD_3_VFD_I1 | SPARE
BYBD_3_VFD | I2 | BYBD_3_VFD_I2 | BYBD_3_TPE1 | TRACKING PHOTOEYE
BYBD_3_VFD | I3 | BYBD_3_VFD_I3 | SPARE
BYBD_3_VFD | IO0 | BYBD_3_VFD_IO0 | SPARE
BYBD_3_VFD | IO1 | BYBD_3_VFD_IO1 | SPARE
BYBD_3_VFD | SI0 | BYBD_3_VFD_SI0 | SPARE
BYBD_3_VFD | SI1 | BYBD_3_VFD_SI1 | SPARE
BYBD_3_VFD | SI2 | BYBD_3_VFD_SI2 | SPARE
BYBD_3_VFD | SI3 | BYBD_3_VFD_SI3 | SPARE
BYBD_3_VFD | SO0 | BYBD_3_VFD_SO0 | SPARE
BYBD_4_VFD | I0 | BYBD_4_VFD_I0 | BYBD_4_VFD_DISC | DISCONNECT AUX
BYBD_4_VFD | I1 | BYBD_4_VFD_I1 | SPARE
BYBD_4_VFD | I2 | BYBD_4_VFD_I2 | BYBD_4_TPE1 | TRACKING PHOTOEYE
BYBD_4_VFD | I3 | BYBD_4_VFD_I3 | SPARE
BYBD_4_VFD | IO0 | BYBD_4_VFD_IO0 | SPARE
BYBD_4_VFD | IO1 | BYBD_4_VFD_IO1 | SPARE
BYBD_4_VFD | SI0 | BYBD_4_VFD_SI0 | SPARE
BYBD_4_VFD | SI1 | BYBD_4_VFD_SI1 | SPARE
BYBD_4_VFD | SI2 | BYBD_4_VFD_SI2 | SPARE
BYBD_4_VFD | SI3 | BYBD_4_VFD_SI3 | SPARE
BYBD_4_VFD | SO0 | BYBD_4_VFD_SO0 | SPARE
BYBD_5_VFD | I0 | BYBD_5_VFD_I0 | BYBD_5_VFD_DISC | DISCONNECT AUX
BYBD_5_VFD | I1 | BYBD_5_VFD_I1 | SPARE
BYBD_5_VFD | I2 | BYBD_5_VFD_I2 | BYBD_5_TPE1 | TRACKING PHOTOEYE
BYBD_5_VFD | I3 | BYBD_5_VFD_I3 | SPARE
BYBD_5_VFD | IO0 | BYBD_5_VFD_IO0 | SPARE
BYBD_5_VFD | IO1 | BYBD_5_VFD_IO1 | SPARE
BYBD_5_VFD | SI0 | BYBD_5_VFD_SI0 | SPARE
BYBD_5_VFD | SI1 | BYBD_5_VFD_SI1 | SPARE
BYBD_5_VFD | SI2 | BYBD_5_VFD_SI2 | SPARE
BYBD_5_VFD | SI3 | BYBD_5_VFD_SI3 | SPARE
BYBD_5_VFD | SO0 | BYBD_5_VFD_SO0 | SPARE
BYBD_6_VFD | I0 | BYBD_6_VFD_I0 | BYBD_6_VFD_DISC | DISCONNECT AUX
BYBD_6_VFD | I1 | BYBD_6_VFD_I1 | SPARE
BYBD_6_VFD | I2 | BYBD_6_VFD_I2 | BYBD_6_TPE1 | TRACKING PHOTOEYE
BYBD_6_VFD | I3 | BYBD_6_VFD_I3 | SPARE
BYBD_6_VFD | IO0 | BYBD_6_VFD_IO0 | SPARE
BYBD_6_VFD | IO1 | BYBD_6_VFD_IO1 | SPARE
BYBD_6_VFD | SI0 | BYBD_6_VFD_SI0 | SPARE
BYBD_6_VFD | SI1 | BYBD_6_VFD_SI1 | SPARE
BYBD_6_VFD | SI2 | BYBD_6_VFD_SI2 | SPARE
BYBD_6_VFD | SI3 | BYBD_6_VFD_SI3 | SPARE
BYBD_6_VFD | SO0 | BYBD_6_VFD_SO0 | SPARE
BYBD_7_VFD | I0 | BYBD_7_VFD_I0 | BYBD_7_VFD_DISC | DISCONNECT AUX
BYBD_7_VFD | I1 | BYBD_7_VFD_I1 | SPARE
BYBD_7_VFD | I2 | BYBD_7_VFD_I2 | BYBD_7_TPE1 | TRACKING PHOTOEYE
BYBD_7_VFD | I3 | BYBD_7_VFD_I3 | SPARE
BYBD_7_VFD | IO0 | BYBD_7_VFD_IO0 | SPARE
BYBD_7_VFD | IO1 | BYBD_7_VFD_IO1 | SPARE
BYBD_7_VFD | SI0 | BYBD_7_VFD_SI0 | SPARE
BYBD_7_VFD | SI1 | BYBD_7_VFD_SI1 | SPARE
BYBD_7_VFD | SI2 | BYBD_7_VFD_SI2 | SPARE
BYBD_7_VFD | SI3 | BYBD_7_VFD_SI3 | SPARE
BYBD_7_VFD | SO0 | BYBD_7_VFD_SO0 | SPARE
BYBD_8_VFD | I0 | BYBD_8_VFD_I0 | BYBD_8_VFD_DISC | DISCONNECT AUX
BYBD_8_VFD | I1 | BYBD_8_VFD_I1 | SPARE
BYBD_8_VFD | I2 | BYBD_8_VFD_I2 | BYBD_8_TPE1 | TRACKING PHOTOEYE
BYBD_8_VFD | I3 | BYBD_8_VFD_I3 | SPARE
BYBD_8_VFD | IO0 | BYBD_8_VFD_IO0 | SPARE
BYBD_8_VFD | IO1 | BYBD_8_VFD_IO1 | SPARE
BYBD_8_VFD | SI0 | BYBD_8_VFD_SI0 | SPARE
BYBD_8_VFD | SI1 | BYBD_8_VFD_SI1 | SPARE
BYBD_8_VFD | SI2 | BYBD_8_VFD_SI2 | SPARE
BYBD_8_VFD | SI3 | BYBD_8_VFD_SI3 | SPARE
BYBD_8_VFD | SO0 | BYBD_8_VFD_SO0 | SPARE
BYBD_9_FIOM1 | X3_0 | BYBD_9_FIOM1_X3_0 | BYBD_9_S1_PB | START PUSHBUTTON
BYBD_9_FIOM1 | X3_1 | BYBD_9_FIOM1_X3_1 | BYBD_9_S1_PB_LT | START PUSHBUTTON LIGHT
BYBD_9_FIOM1 | X2_0 | BYBD_9_FIOM1_X2_0 | BYBD_9_S2_PB | START PUSHBUTTON
BYBD_9_FIOM1 | X2_1 | BYBD_9_FIOM1_X2_1 | BYBD_9_S2_PB_LT | START PUSHBUTTON LIGHT
BYBD_9_FIOM1 | X1_0 | BYBD_9_FIOM1_X1_0 | BYBD_9_BCN1_A | AMBER BEACON LIGHT | 2026-01-19
BYBD_9_FIOM1 | X1_1 | BYBD_9_FIOM1_X1_1 | BYBD_9_BCN1_R | RED BEACON LIGHT | 2026-01-19
BYBD_9_FIOM1 | X0_0 | BYBD_9_FIOM1_X0_0 | BYBD_9_BCN2_R | RED BEACON LIGHT
BYBD_9_FIOM1 | X0_1 | BYBD_9_FIOM1_X0_1 | SPARE
BYBD_9_FIOM1 | X7_0 | BYBD_9_FIOM1_X7_0 | SPARE
BYBD_9_FIOM1 | X7_1 | BYBD_9_FIOM1_X7_1 | SPARE
BYBD_9_FIOM1 | X6_0 | BYBD_9_FIOM1_X6_0 | SPARE
BYBD_9_FIOM1 | X6_1 | BYBD_9_FIOM1_X6_1 | SPARE
BYBD_9_FIOM1 | X5_0 | BYBD_9_FIOM1_X5_0 | SPARE
BYBD_9_FIOM1 | X5_1 | BYBD_9_FIOM1_X5_1 | SPARE
BYBD_9_FIOM1 | X4_0 | BYBD_9_FIOM1_X4_0 | SPARE
BYBD_9_FIOM1 | X4_1 | BYBD_9_FIOM1_X4_1 | SPARE
BYBD_9_VFD | I0 | BYBD_9_VFD_I0 | BYBD_9_VFD_DISC | DISCONNECT AUX
BYBD_9_VFD | I1 | BYBD_9_VFD_I1 | SPARE
BYBD_9_VFD | I2 | BYBD_9_VFD_I2 | BYBD_9_TPE1 | TRACKING PHOTOEYE
BYBD_9_VFD | I3 | BYBD_9_VFD_I3 | SPARE
BYBD_9_VFD | IO0 | BYBD_9_VFD_IO0 | SPARE
BYBD_9_VFD | IO1 | BYBD_9_VFD_IO1 | SPARE
BYBD_9_VFD | SI0 | BYBD_9_VFD_SI0 | BYBD_9_EPC1 | E-STOP PULLCORD
BYBD_9_VFD | SI1 | BYBD_9_VFD_SI1 | BYBD_9_EPC1_2 | E-STOP PULLCORD
BYBD_9_VFD | SI2 | BYBD_9_VFD_SI2 | BYBD_9_EPC2 | E-STOP PULLCORD
BYBD_9_VFD | SI3 | BYBD_9_VFD_SI3 | BYBD_9_EPC2_2 | E-STOP PULLCORD
BYBD_9_VFD | SO0 | BYBD_9_VFD_SO0 | SPARE
BYCA_1_VFD | I0 | BYCA_1_VFD_I0 | BYCA_1_VFD_DISC | DISCONNECT AUX
BYCA_1_VFD | I1 | BYCA_1_VFD_I1 | SPARE
BYCA_1_VFD | I2 | BYCA_1_VFD_I2 | BYCA_1_TPE1 | TRACKING PHOTOEYE
BYCA_1_VFD | I3 | BYCA_1_VFD_I3 | SPARE
BYCA_1_VFD | IO0 | BYCA_1_VFD_IO0 | SPARE
BYCA_1_VFD | IO1 | BYCA_1_VFD_IO1 | SPARE
BYCA_1_VFD | SI0 | BYCA_1_VFD_SI0 | SPARE
BYCA_1_VFD | SI1 | BYCA_1_VFD_SI1 | SPARE
BYCA_1_VFD | SI2 | BYCA_1_VFD_SI2 | SPARE
BYCA_1_VFD | SI3 | BYCA_1_VFD_SI3 | SPARE
BYCA_1_VFD | SO0 | BYCA_1_VFD_SO0 | SPARE
BYCA_2_FIOM1 | X3_0 | BYCA_2_FIOM1_X3_0 | BYCA_2_S1_PB | START PUSHBUTTON
BYCA_2_FIOM1 | X3_1 | BYCA_2_FIOM1_X3_1 | BYCA_2_S1_PB_LT | START PUSHBUTTON LIGHT
BYCA_2_FIOM1 | X2_0 | BYCA_2_FIOM1_X2_0 | BYCA_2_S2_PB | START PUSHBUTTON
BYCA_2_FIOM1 | X2_1 | BYCA_2_FIOM1_X2_1 | BYCA_2_S2_PB_LT | START PUSHBUTTON LIGHT
BYCA_2_FIOM1 | X1_0 | BYCA_2_FIOM1_X1_0 | BYCA_2_BCN1_A | AMBER BEACON LIGHT
BYCA_2_FIOM1 | X1_1 | BYCA_2_FIOM1_X1_1 | BYCA_2_BCN1_R | RED BEACON LIGHT
BYCA_2_FIOM1 | X0_0 | BYCA_2_FIOM1_X0_0 | BYCA_2_BCN2_R | RED BEACON LIGHT
BYCA_2_FIOM1 | X0_1 | BYCA_2_FIOM1_X0_1 | SPARE
BYCA_2_FIOM1 | X7_0 | BYCA_2_FIOM1_X7_0 | SPARE
BYCA_2_FIOM1 | X7_1 | BYCA_2_FIOM1_X7_1 | SPARE
BYCA_2_FIOM1 | X6_0 | BYCA_2_FIOM1_X6_0 | SPARE
BYCA_2_FIOM1 | X6_1 | BYCA_2_FIOM1_X6_1 | SPARE
BYCA_2_FIOM1 | X5_0 | BYCA_2_FIOM1_X5_0 | SPARE
BYCA_2_FIOM1 | X5_1 | BYCA_2_FIOM1_X5_1 | SPARE
BYCA_2_FIOM1 | X4_0 | BYCA_2_FIOM1_X4_0 | SPARE
BYCA_2_FIOM1 | X4_1 | BYCA_2_FIOM1_X4_1 | SPARE
BYCA_2_VFD | I0 | BYCA_2_VFD_I0 | BYCA_2_VFD_DISC | DISCONNECT AUX
BYCA_2_VFD | I1 | BYCA_2_VFD_I1 | SPARE
BYCA_2_VFD | I2 | BYCA_2_VFD_I2 | BYCA_2_TPE1 | TRACKING PHOTOEYE
BYCA_2_VFD | I3 | BYCA_2_VFD_I3 | SPARE
BYCA_2_VFD | IO0 | BYCA_2_VFD_IO0 | SPARE
BYCA_2_VFD | IO1 | BYCA_2_VFD_IO1 | SPARE
BYCA_2_VFD | SI0 | BYCA_2_VFD_SI0 | BYCA_2_EPC1 | E-STOP PULLCORD
BYCA_2_VFD | SI1 | BYCA_2_VFD_SI1 | BYCA_2_EPC1_2 | E-STOP PULLCORD
BYCA_2_VFD | SI2 | BYCA_2_VFD_SI2 | BYCA_2_EPC2 | E-STOP PULLCORD
BYCA_2_VFD | SI3 | BYCA_2_VFD_SI3 | BYCA_2_EPC2_2 | E-STOP PULLCORD
BYCA_2_VFD | SO0 | BYCA_2_VFD_SO0 | SPARE
BYCA_3_VFD | I0 | BYCA_3_VFD_I0 | BYCA_3_VFD_DISC | DISCONNECT AUX
BYCA_3_VFD | I1 | BYCA_3_VFD_I1 | SPARE
BYCA_3_VFD | I2 | BYCA_3_VFD_I2 | BYCA_3_TPE1 | TRACKING PHOTOEYE
BYCA_3_VFD | I3 | BYCA_3_VFD_I3 | SPARE
BYCA_3_VFD | IO0 | BYCA_3_VFD_IO0 | SPARE
BYCA_3_VFD | IO1 | BYCA_3_VFD_IO1 | SPARE
BYCA_3_VFD | SI0 | BYCA_3_VFD_SI0 | SPARE
BYCA_3_VFD | SI1 | BYCA_3_VFD_SI1 | SPARE
BYCA_3_VFD | SI2 | BYCA_3_VFD_SI2 | SPARE
BYCA_3_VFD | SI3 | BYCA_3_VFD_SI3 | SPARE
BYCA_3_VFD | SO0 | BYCA_3_VFD_SO0 | SPARE
BYCA_4_VFD | I0 | BYCA_4_VFD_I0 | BYCA_4_VFD_DISC | DISCONNECT AUX
BYCA_4_VFD | I1 | BYCA_4_VFD_I1 | SPARE
BYCA_4_VFD | I2 | BYCA_4_VFD_I2 | BYCA_4_TPE1 | TRACKING PHOTOEYE
BYCA_4_VFD | I3 | BYCA_4_VFD_I3 | SPARE
BYCA_4_VFD | IO0 | BYCA_4_VFD_IO0 | SPARE
BYCA_4_VFD | IO1 | BYCA_4_VFD_IO1 | SPARE
BYCA_4_VFD | SI0 | BYCA_4_VFD_SI0 | SPARE
BYCA_4_VFD | SI1 | BYCA_4_VFD_SI1 | SPARE
BYCA_4_VFD | SI2 | BYCA_4_VFD_SI2 | SPARE
BYCA_4_VFD | SI3 | BYCA_4_VFD_SI3 | SPARE
BYCA_4_VFD | SO0 | BYCA_4_VFD_SO0 | SPARE
BYCA_5_VFD | I0 | BYCA_5_VFD_I0 | BYCA_5_VFD_DISC | DISCONNECT AUX
BYCA_5_VFD | I1 | BYCA_5_VFD_I1 | SPARE
BYCA_5_VFD | I2 | BYCA_5_VFD_I2 | SPARE
BYCA_5_VFD | I3 | BYCA_5_VFD_I3 | SPARE
BYCA_5_VFD | IO0 | BYCA_5_VFD_IO0 | BYCA_7_JR2_PB | JAM RESET PUSHBUTTON
BYCA_5_VFD | IO1 | BYCA_5_VFD_IO1 | BYCA_7_JR2_PB_LT | JAM RESET PUSHBUTTON LIGHT
BYCA_5_VFD | SI0 | BYCA_5_VFD_SI0 | SPARE
BYCA_5_VFD | SI1 | BYCA_5_VFD_SI1 | SPARE
BYCA_5_VFD | SI2 | BYCA_5_VFD_SI2 | SPARE
BYCA_5_VFD | SI3 | BYCA_5_VFD_SI3 | SPARE
BYCA_5_VFD | SO0 | BYCA_5_VFD_SO0 | SPARE
BYCA_6_VFD | I0 | BYCA_6_VFD_I0 | BYCA_6_VFD_DISC | DISCONNECT AUX
BYCA_6_VFD | I1 | BYCA_6_VFD_I1 | SPARE
BYCA_6_VFD | I2 | BYCA_6_VFD_I2 | BYCA_6_TPE1 | TRACKING PHOTOEYE
BYCA_6_VFD | I3 | BYCA_6_VFD_I3 | SPARE
BYCA_6_VFD | IO0 | BYCA_6_VFD_IO0 | BYCA_7_JR1_PB | JAM RESET PUSHBUTTON
BYCA_6_VFD | IO1 | BYCA_6_VFD_IO1 | BYCA_7_JR1_PB_LT | JAM RESET PUSHBUTTON LIGHT
BYCA_6_VFD | SI0 | BYCA_6_VFD_SI0 | SPARE
BYCA_6_VFD | SI1 | BYCA_6_VFD_SI1 | SPARE
BYCA_6_VFD | SI2 | BYCA_6_VFD_SI2 | SPARE
BYCA_6_VFD | SI3 | BYCA_6_VFD_SI3 | SPARE
BYCA_6_VFD | SO0 | BYCA_6_VFD_SO0 | SPARE
BYCA_7_VFD | I0 | BYCA_7_VFD_I0 | BYCA_7_VFD_DISC | DISCONNECT AUX
BYCA_7_VFD | I1 | BYCA_7_VFD_I1 | SPARE
BYCA_7_VFD | I2 | BYCA_7_VFD_I2 | BYCA_7_TPE1 | TRACKING PHOTOEYE
BYCA_7_VFD | I3 | BYCA_7_VFD_I3 | SPARE
BYCA_7_VFD | IO0 | BYCA_7_VFD_IO0 | BYCA_7_BCN1_A | AMBER BEACON LIGHT
BYCA_7_VFD | IO1 | BYCA_7_VFD_IO1 | SPARE
BYCA_7_VFD | SI0 | BYCA_7_VFD_SI0 | SPARE
BYCA_7_VFD | SI1 | BYCA_7_VFD_SI1 | SPARE
BYCA_7_VFD | SI2 | BYCA_7_VFD_SI2 | SPARE
BYCA_7_VFD | SI3 | BYCA_7_VFD_SI3 | SPARE
BYCA_7_VFD | SO0 | BYCA_7_VFD_SO0 | SPARE
BYCB_10_VFD | I0 | BYCB_10_VFD_I0 | BYCB_10_VFD_DISC | DISCONNECT AUX
BYCB_10_VFD | I1 | BYCB_10_VFD_I1 | SPARE
BYCB_10_VFD | I2 | BYCB_10_VFD_I2 | BYCB_10_TPE1 | TRACKING PHOTOEYE
BYCB_10_VFD | I3 | BYCB_10_VFD_I3 | SPARE
BYCB_10_VFD | IO0 | BYCB_10_VFD_IO0 | SPARE
BYCB_10_VFD | IO1 | BYCB_10_VFD_IO1 | SPARE
BYCB_10_VFD | SI0 | BYCB_10_VFD_SI0 | SPARE
BYCB_10_VFD | SI1 | BYCB_10_VFD_SI1 | SPARE
BYCB_10_VFD | SI2 | BYCB_10_VFD_SI2 | SPARE
BYCB_10_VFD | SI3 | BYCB_10_VFD_SI3 | SPARE
BYCB_10_VFD | SO0 | BYCB_10_VFD_SO0 | SPARE
BYCB_11_VFD | I0 | BYCB_11_VFD_I0 | BYCB_11_VFD_DISC | DISCONNECT AUX
BYCB_11_VFD | I1 | BYCB_11_VFD_I1 | SPARE
BYCB_11_VFD | I2 | BYCB_11_VFD_I2 | BYCB_11_TPE1 | TRACKING PHOTOEYE
BYCB_11_VFD | I3 | BYCB_11_VFD_I3 | SPARE
BYCB_11_VFD | IO0 | BYCB_11_VFD_IO0 | SPARE
BYCB_11_VFD | IO1 | BYCB_11_VFD_IO1 | SPARE
BYCB_11_VFD | SI0 | BYCB_11_VFD_SI0 | SPARE
BYCB_11_VFD | SI1 | BYCB_11_VFD_SI1 | SPARE
BYCB_11_VFD | SI2 | BYCB_11_VFD_SI2 | SPARE
BYCB_11_VFD | SI3 | BYCB_11_VFD_SI3 | SPARE
BYCB_11_VFD | SO0 | BYCB_11_VFD_SO0 | SPARE
BYCB_12_VFD | I0 | BYCB_12_VFD_I0 | BYCB_12_VFD_DISC | DISCONNECT AUX
BYCB_12_VFD | I1 | BYCB_12_VFD_I1 | SPARE
BYCB_12_VFD | I2 | BYCB_12_VFD_I2 | BYCB_12_TPE1 | TRACKING PHOTOEYE
BYCB_12_VFD | I3 | BYCB_12_VFD_I3 | SPARE
BYCB_12_VFD | IO0 | BYCB_12_VFD_IO0 | SPARE
BYCB_12_VFD | IO1 | BYCB_12_VFD_IO1 | SPARE
BYCB_12_VFD | SI0 | BYCB_12_VFD_SI0 | SPARE
BYCB_12_VFD | SI1 | BYCB_12_VFD_SI1 | SPARE
BYCB_12_VFD | SI2 | BYCB_12_VFD_SI2 | SPARE
BYCB_12_VFD | SI3 | BYCB_12_VFD_SI3 | SPARE
BYCB_12_VFD | SO0 | BYCB_12_VFD_SO0 | SPARE
BYCB_13_FIOM1 | X3_0 | BYCB_13_FIOM1_X3_0 | BYCB_13_S1_PB | START PUSHBUTTON
BYCB_13_FIOM1 | X3_1 | BYCB_13_FIOM1_X3_1 | BYCB_13_S1_PB_LT | START PUSHBUTTON LIGHT
BYCB_13_FIOM1 | X2_0 | BYCB_13_FIOM1_X2_0 | BYCB_13_S2_PB | START PUSHBUTTON
BYCB_13_FIOM1 | X2_1 | BYCB_13_FIOM1_X2_1 | BYCB_13_S2_PB_LT | START PUSHBUTTON LIGHT
BYCB_13_FIOM1 | X1_0 | BYCB_13_FIOM1_X1_0 | BYCB_13_BCN1_A | AMBER BEACON LIGHT
BYCB_13_FIOM1 | X1_1 | BYCB_13_FIOM1_X1_1 | BYCB_13_BCN1_R | RED BEACON LIGHT
BYCB_13_FIOM1 | X0_0 | BYCB_13_FIOM1_X0_0 | BYCB_13_BCN2_R | RED BEACON LIGHT
BYCB_13_FIOM1 | X0_1 | BYCB_13_FIOM1_X0_1 | SPARE
BYCB_13_FIOM1 | X7_0 | BYCB_13_FIOM1_X7_0 | SPARE
BYCB_13_FIOM1 | X7_1 | BYCB_13_FIOM1_X7_1 | SPARE
BYCB_13_FIOM1 | X6_0 | BYCB_13_FIOM1_X6_0 | SPARE
BYCB_13_FIOM1 | X6_1 | BYCB_13_FIOM1_X6_1 | SPARE
BYCB_13_FIOM1 | X5_0 | BYCB_13_FIOM1_X5_0 | SPARE
BYCB_13_FIOM1 | X5_1 | BYCB_13_FIOM1_X5_1 | SPARE
BYCB_13_FIOM1 | X4_0 | BYCB_13_FIOM1_X4_0 | SPARE
BYCB_13_FIOM1 | X4_1 | BYCB_13_FIOM1_X4_1 | SPARE
BYCB_13_VFD | I0 | BYCB_13_VFD_I0 | BYCB_13_VFD_DISC | DISCONNECT AUX
BYCB_13_VFD | I1 | BYCB_13_VFD_I1 | SPARE
BYCB_13_VFD | I2 | BYCB_13_VFD_I2 | BYCB_13_TPE1 | TRACKING PHOTOEYE
BYCB_13_VFD | I3 | BYCB_13_VFD_I3 | SPARE
BYCB_13_VFD | IO0 | BYCB_13_VFD_IO0 | SPARE
BYCB_13_VFD | IO1 | BYCB_13_VFD_IO1 | SPARE
BYCB_13_VFD | SI0 | BYCB_13_VFD_SI0 | BYCB_13_EPC1 | E-STOP PULLCORD
BYCB_13_VFD | SI1 | BYCB_13_VFD_SI1 | BYCB_13_EPC1_2 | E-STOP PULLCORD
BYCB_13_VFD | SI2 | BYCB_13_VFD_SI2 | BYCB_13_EPC2 | E-STOP PULLCORD
BYCB_13_VFD | SI3 | BYCB_13_VFD_SI3 | BYCB_13_EPC2_2 | E-STOP PULLCORD
BYCB_13_VFD | SO0 | BYCB_13_VFD_SO0 | SPARE
BYCB_16_FIOM1 | X3_0 | BYCB_16_FIOM1_X3_0 | BYCB_9_S1_PB | START PUSHBUTTON
BYCB_16_FIOM1 | X3_1 | BYCB_16_FIOM1_X3_1 | BYCB_9_S1_PB_LT | START PUSHBUTTON LIGHT
BYCB_16_FIOM1 | X2_0 | BYCB_16_FIOM1_X2_0 | BYCB_9_S2_PB | START PUSHBUTTON
BYCB_16_FIOM1 | X2_1 | BYCB_16_FIOM1_X2_1 | BYCB_9_S2_PB_LT | START PUSHBUTTON LIGHT
BYCB_16_FIOM1 | X1_0 | BYCB_16_FIOM1_X1_0 | BYCB_9_BCN1_A | AMBER BEACON LIGHT
BYCB_16_FIOM1 | X1_1 | BYCB_16_FIOM1_X1_1 | BYCB_9_BCN1_R | RED BEACON LIGHT
BYCB_16_FIOM1 | X0_0 | BYCB_16_FIOM1_X0_0 | BYCB_9_BCN2_R | RED BEACON LIGHT
BYCB_16_FIOM1 | X0_1 | BYCB_16_FIOM1_X0_1 | SPARE
BYCB_16_FIOM1 | X7_0 | BYCB_16_FIOM1_X7_0 | SPARE
BYCB_16_FIOM1 | X7_1 | BYCB_16_FIOM1_X7_1 | SPARE
BYCB_16_FIOM1 | X6_0 | BYCB_16_FIOM1_X6_0 | SPARE
BYCB_16_FIOM1 | X6_1 | BYCB_16_FIOM1_X6_1 | SPARE
BYCB_16_FIOM1 | X5_0 | BYCB_16_FIOM1_X5_0 | SPARE
BYCB_16_FIOM1 | X5_1 | BYCB_16_FIOM1_X5_1 | SPARE
BYCB_16_FIOM1 | X4_0 | BYCB_16_FIOM1_X4_0 | SPARE
BYCB_16_FIOM1 | X4_1 | BYCB_16_FIOM1_X4_1 | SPARE
BYCB_1_VFD | I0 | BYCB_1_VFD_I0 | BYCB_1_VFD_DISC | DISCONNECT AUX
BYCB_1_VFD | I1 | BYCB_1_VFD_I1 | SPARE
BYCB_1_VFD | I2 | BYCB_1_VFD_I2 | BYCB_1_TPE1 | TRACKING PHOTOEYE
BYCB_1_VFD | I3 | BYCB_1_VFD_I3 | SPARE
BYCB_1_VFD | IO0 | BYCB_1_VFD_IO0 | SPARE
BYCB_1_VFD | IO1 | BYCB_1_VFD_IO1 | SPARE
BYCB_1_VFD | SI0 | BYCB_1_VFD_SI0 | SPARE
BYCB_1_VFD | SI1 | BYCB_1_VFD_SI1 | SPARE
BYCB_1_VFD | SI2 | BYCB_1_VFD_SI2 | SPARE
BYCB_1_VFD | SI3 | BYCB_1_VFD_SI3 | SPARE
BYCB_1_VFD | SO0 | BYCB_1_VFD_SO0 | SPARE
BYCB_2_VFD | I0 | BYCB_2_VFD_I0 | BYCB_2_VFD_DISC | DISCONNECT AUX
BYCB_2_VFD | I1 | BYCB_2_VFD_I1 | SPARE
BYCB_2_VFD | I2 | BYCB_2_VFD_I2 | BYCB_2_TPE1 | TRACKING PHOTOEYE
BYCB_2_VFD | I3 | BYCB_2_VFD_I3 | SPARE
BYCB_2_VFD | IO0 | BYCB_2_VFD_IO0 | BYCB_2_S1_PB | START PUSHBUTTON
BYCB_2_VFD | IO1 | BYCB_2_VFD_IO1 | BYCB_2_S1_PB_LT | START PUSHBUTTON LIGHT
BYCB_2_VFD | SI0 | BYCB_2_VFD_SI0 | BYCB_2_EPC1 | E-STOP PULLCORD
BYCB_2_VFD | SI1 | BYCB_2_VFD_SI1 | BYCB_2_EPC1_2 | E-STOP PULLCORD
BYCB_2_VFD | SI2 | BYCB_2_VFD_SI2 | SPARE
BYCB_2_VFD | SI3 | BYCB_2_VFD_SI3 | SPARE
BYCB_2_VFD | SO0 | BYCB_2_VFD_SO0 | SPARE
BYCB_3_VFD | I0 | BYCB_3_VFD_I0 | BYCB_3_VFD_DISC | DISCONNECT AUX
BYCB_3_VFD | I1 | BYCB_3_VFD_I1 | SPARE
BYCB_3_VFD | I2 | BYCB_3_VFD_I2 | BYCB_3_TPE1 | TRACKING PHOTOEYE
BYCB_3_VFD | I3 | BYCB_3_VFD_I3 | SPARE
BYCB_3_VFD | IO0 | BYCB_3_VFD_IO0 | BYCB_2_BCN1_A | AMBER BEACON LIGHT
BYCB_3_VFD | IO1 | BYCB_3_VFD_IO1 | BYCB_2_BCN1_R | RED BEACON LIGHT
BYCB_3_VFD | SI0 | BYCB_3_VFD_SI0 | SPARE
BYCB_3_VFD | SI1 | BYCB_3_VFD_SI1 | SPARE
BYCB_3_VFD | SI2 | BYCB_3_VFD_SI2 | SPARE
BYCB_3_VFD | SI3 | BYCB_3_VFD_SI3 | SPARE
BYCB_3_VFD | SO0 | BYCB_3_VFD_SO0 | SPARE
BYCB_4_VFD | I0 | BYCB_4_VFD_I0 | BYCB_4_VFD_DISC | DISCONNECT AUX
BYCB_4_VFD | I1 | BYCB_4_VFD_I1 | SPARE
BYCB_4_VFD | I2 | BYCB_4_VFD_I2 | BYCB_4_TPE1 | TRACKING PHOTOEYE
BYCB_4_VFD | I3 | BYCB_4_VFD_I3 | SPARE
BYCB_4_VFD | IO0 | BYCB_4_VFD_IO0 | SPARE
BYCB_4_VFD | IO1 | BYCB_4_VFD_IO1 | SPARE
BYCB_4_VFD | SI0 | BYCB_4_VFD_SI0 | SPARE
BYCB_4_VFD | SI1 | BYCB_4_VFD_SI1 | SPARE
BYCB_4_VFD | SI2 | BYCB_4_VFD_SI2 | SPARE
BYCB_4_VFD | SI3 | BYCB_4_VFD_SI3 | SPARE
BYCB_4_VFD | SO0 | BYCB_4_VFD_SO0 | SPARE
BYCB_5_VFD | I0 | BYCB_5_VFD_I0 | BYCB_5_VFD_DISC | DISCONNECT AUX
BYCB_5_VFD | I1 | BYCB_5_VFD_I1 | SPARE
BYCB_5_VFD | I2 | BYCB_5_VFD_I2 | BYCB_5_TPE1 | TRACKING PHOTOEYE
BYCB_5_VFD | I3 | BYCB_5_VFD_I3 | SPARE
BYCB_5_VFD | IO0 | BYCB_5_VFD_IO0 | SPARE
BYCB_5_VFD | IO1 | BYCB_5_VFD_IO1 | SPARE
BYCB_5_VFD | SI0 | BYCB_5_VFD_SI0 | SPARE
BYCB_5_VFD | SI1 | BYCB_5_VFD_SI1 | SPARE
BYCB_5_VFD | SI2 | BYCB_5_VFD_SI2 | SPARE
BYCB_5_VFD | SI3 | BYCB_5_VFD_SI3 | SPARE
BYCB_5_VFD | SO0 | BYCB_5_VFD_SO0 | SPARE
BYCB_6_VFD | I0 | BYCB_6_VFD_I0 | BYCB_6_VFD_DISC | DISCONNECT AUX
BYCB_6_VFD | I1 | BYCB_6_VFD_I1 | SPARE
BYCB_6_VFD | I2 | BYCB_6_VFD_I2 | BYCB_6_TPE1 | TRACKING PHOTOEYE
BYCB_6_VFD | I3 | BYCB_6_VFD_I3 | SPARE
BYCB_6_VFD | IO0 | BYCB_6_VFD_IO0 | SPARE
BYCB_6_VFD | IO1 | BYCB_6_VFD_IO1 | SPARE
BYCB_6_VFD | SI0 | BYCB_6_VFD_SI0 | SPARE
BYCB_6_VFD | SI1 | BYCB_6_VFD_SI1 | SPARE
BYCB_6_VFD | SI2 | BYCB_6_VFD_SI2 | SPARE
BYCB_6_VFD | SI3 | BYCB_6_VFD_SI3 | SPARE
BYCB_6_VFD | SO0 | BYCB_6_VFD_SO0 | SPARE
BYCB_7_VFD | I0 | BYCB_7_VFD_I0 | BYCB_7_VFD_DISC | DISCONNECT AUX
BYCB_7_VFD | I1 | BYCB_7_VFD_I1 | SPARE
BYCB_7_VFD | I2 | BYCB_7_VFD_I2 | BYCB_7_TPE1 | TRACKING PHOTOEYE
BYCB_7_VFD | I3 | BYCB_7_VFD_I3 | SPARE
BYCB_7_VFD | IO0 | BYCB_7_VFD_IO0 | SPARE
BYCB_7_VFD | IO1 | BYCB_7_VFD_IO1 | SPARE
BYCB_7_VFD | SI0 | BYCB_7_VFD_SI0 | SPARE
BYCB_7_VFD | SI1 | BYCB_7_VFD_SI1 | SPARE
BYCB_7_VFD | SI2 | BYCB_7_VFD_SI2 | SPARE
BYCB_7_VFD | SI3 | BYCB_7_VFD_SI3 | SPARE
BYCB_7_VFD | SO0 | BYCB_7_VFD_SO0 | SPARE
BYCB_8_VFD | I0 | BYCB_8_VFD_I0 | BYCB_8_VFD_DISC | DISCONNECT AUX
BYCB_8_VFD | I1 | BYCB_8_VFD_I1 | SPARE
BYCB_8_VFD | I2 | BYCB_8_VFD_I2 | BYCB_8_TPE1 | TRACKING PHOTOEYE
BYCB_8_VFD | I3 | BYCB_8_VFD_I3 | SPARE
BYCB_8_VFD | IO0 | BYCB_8_VFD_IO0 | SPARE
BYCB_8_VFD | IO1 | BYCB_8_VFD_IO1 | SPARE
BYCB_8_VFD | SI0 | BYCB_8_VFD_SI0 | SPARE
BYCB_8_VFD | SI1 | BYCB_8_VFD_SI1 | SPARE
BYCB_8_VFD | SI2 | BYCB_8_VFD_SI2 | SPARE
BYCB_8_VFD | SI3 | BYCB_8_VFD_SI3 | SPARE
BYCB_8_VFD | SO0 | BYCB_8_VFD_SO0 | SPARE
BYCB_9_VFD | I0 | BYCB_9_VFD_I0 | BYCB_9_VFD_DISC | DISCONNECT AUX
BYCB_9_VFD | I1 | BYCB_9_VFD_I1 | SPARE
BYCB_9_VFD | I2 | BYCB_9_VFD_I2 | BYCB_9_TPE1 | TRACKING PHOTOEYE
BYCB_9_VFD | I3 | BYCB_9_VFD_I3 | SPARE
BYCB_9_VFD | IO0 | BYCB_9_VFD_IO0 | SPARE
BYCB_9_VFD | IO1 | BYCB_9_VFD_IO1 | SPARE
BYCB_9_VFD | SI0 | BYCB_9_VFD_SI0 | BYCB_9_EPC1 | E-STOP PULLCORD
BYCB_9_VFD | SI1 | BYCB_9_VFD_SI1 | BYCB_9_EPC1_2 | E-STOP PULLCORD
BYCB_9_VFD | SI2 | BYCB_9_VFD_SI2 | BYCB_9_EPC2 | E-STOP PULLCORD
BYCB_9_VFD | SI3 | BYCB_9_VFD_SI3 | BYCB_9_EPC2_2 | E-STOP PULLCORD
BYCB_9_VFD | SO0 | BYCB_9_VFD_SO0 | SPARE
BYCD_10_VFD | I0 | BYCD_10_VFD_I0 | BYCD_10_VFD_DISC | DISCONNECT AUX
BYCD_10_VFD | I1 | BYCD_10_VFD_I1 | SPARE
BYCD_10_VFD | I2 | BYCD_10_VFD_I2 | BYCD_10_TPE1 | TRACKING PHOTOEYE
BYCD_10_VFD | I3 | BYCD_10_VFD_I3 | SPARE
BYCD_10_VFD | IO0 | BYCD_10_VFD_IO0 | SPARE
BYCD_10_VFD | IO1 | BYCD_10_VFD_IO1 | SPARE
BYCD_10_VFD | SI0 | BYCD_10_VFD_SI0 | SPARE
BYCD_10_VFD | SI1 | BYCD_10_VFD_SI1 | SPARE
BYCD_10_VFD | SI2 | BYCD_10_VFD_SI2 | SPARE
BYCD_10_VFD | SI3 | BYCD_10_VFD_SI3 | SPARE
BYCD_10_VFD | SO0 | BYCD_10_VFD_SO0 | SPARE
BYCD_1_VFD | I0 | BYCD_1_VFD_I0 | BYCD_1_VFD_DISC | DISCONNECT AUX
BYCD_1_VFD | I1 | BYCD_1_VFD_I1 | SPARE
BYCD_1_VFD | I2 | BYCD_1_VFD_I2 | BYCD_1_TPE1 | TRACKING PHOTOEYE
BYCD_1_VFD | I3 | BYCD_1_VFD_I3 | SPARE
BYCD_1_VFD | IO0 | BYCD_1_VFD_IO0 | SPARE
BYCD_1_VFD | IO1 | BYCD_1_VFD_IO1 | SPARE
BYCD_1_VFD | SI0 | BYCD_1_VFD_SI0 | SPARE
BYCD_1_VFD | SI1 | BYCD_1_VFD_SI1 | SPARE
BYCD_1_VFD | SI2 | BYCD_1_VFD_SI2 | SPARE
BYCD_1_VFD | SI3 | BYCD_1_VFD_SI3 | SPARE
BYCD_1_VFD | SO0 | BYCD_1_VFD_SO0 | SPARE
BYCD_2_FIOM1 | X3_0 | BYCD_2_FIOM1_X3_0 | BYCD_2_S1_PB | START PUSHBUTTON
BYCD_2_FIOM1 | X3_1 | BYCD_2_FIOM1_X3_1 | BYCD_2_S1_PB_LT | START PUSHBUTTON LIGHT
BYCD_2_FIOM1 | X2_0 | BYCD_2_FIOM1_X2_0 | BYCD_2_S2_PB | START PUSHBUTTON
BYCD_2_FIOM1 | X2_1 | BYCD_2_FIOM1_X2_1 | BYCD_2_S2_PB_LT | START PUSHBUTTON LIGHT
BYCD_2_FIOM1 | X1_0 | BYCD_2_FIOM1_X1_0 | BYCD_2_BCN1_A | AMBER BEACON LIGHT
BYCD_2_FIOM1 | X1_1 | BYCD_2_FIOM1_X1_1 | BYCD_2_BCN1_R | RED BEACON LIGHT
BYCD_2_FIOM1 | X0_0 | BYCD_2_FIOM1_X0_0 | BYCD_2_BCN2_R | RED BEACON LIGHT
BYCD_2_FIOM1 | X0_1 | BYCD_2_FIOM1_X0_1 | SPARE
BYCD_2_FIOM1 | X7_0 | BYCD_2_FIOM1_X7_0 | SPARE
BYCD_2_FIOM1 | X7_1 | BYCD_2_FIOM1_X7_1 | SPARE
BYCD_2_FIOM1 | X6_0 | BYCD_2_FIOM1_X6_0 | SPARE
BYCD_2_FIOM1 | X6_1 | BYCD_2_FIOM1_X6_1 | SPARE
BYCD_2_FIOM1 | X5_0 | BYCD_2_FIOM1_X5_0 | SPARE
BYCD_2_FIOM1 | X5_1 | BYCD_2_FIOM1_X5_1 | SPARE
BYCD_2_FIOM1 | X4_0 | BYCD_2_FIOM1_X4_0 | SPARE
BYCD_2_FIOM1 | X4_1 | BYCD_2_FIOM1_X4_1 | SPARE
BYCD_2_VFD | I0 | BYCD_2_VFD_I0 | BYCD_2_VFD_DISC | DISCONNECT AUX
BYCD_2_VFD | I1 | BYCD_2_VFD_I1 | SPARE
BYCD_2_VFD | I2 | BYCD_2_VFD_I2 | BYCD_2_TPE1 | TRACKING PHOTOEYE
BYCD_2_VFD | I3 | BYCD_2_VFD_I3 | SPARE
BYCD_2_VFD | IO0 | BYCD_2_VFD_IO0 | SPARE
BYCD_2_VFD | IO1 | BYCD_2_VFD_IO1 | SPARE
BYCD_2_VFD | SI0 | BYCD_2_VFD_SI0 | BYCD_2_EPC1 | E-STOP PULLCORD
BYCD_2_VFD | SI1 | BYCD_2_VFD_SI1 | BYCD_2_EPC1_2 | E-STOP PULLCORD
BYCD_2_VFD | SI2 | BYCD_2_VFD_SI2 | BYCD_2_EPC2 | E-STOP PULLCORD
BYCD_2_VFD | SI3 | BYCD_2_VFD_SI3 | BYCD_2_EPC2_2 | E-STOP PULLCORD
BYCD_2_VFD | SO0 | BYCD_2_VFD_SO0 | SPARE
BYCD_3_FIOM1 | X3_0 | BYCD_3_FIOM1_X3_0 | BYCD_3_S1_PB | START PUSHBUTTON
BYCD_3_FIOM1 | X3_1 | BYCD_3_FIOM1_X3_1 | BYCD_3_S1_PB_LT | START PUSHBUTTON LIGHT
BYCD_3_FIOM1 | X2_0 | BYCD_3_FIOM1_X2_0 | BYCD_3_S2_PB | START PUSHBUTTON
BYCD_3_FIOM1 | X2_1 | BYCD_3_FIOM1_X2_1 | BYCD_3_S2_PB_LT | START PUSHBUTTON LIGHT
BYCD_3_FIOM1 | X1_0 | BYCD_3_FIOM1_X1_0 | BYCD_3_BCN1_A | AMBER BEACON LIGHT
BYCD_3_FIOM1 | X1_1 | BYCD_3_FIOM1_X1_1 | BYCD_3_BCN1_R | RED BEACON LIGHT
BYCD_3_FIOM1 | X0_0 | BYCD_3_FIOM1_X0_0 | BYCD_3_BCN2_R | RED BEACON LIGHT
BYCD_3_FIOM1 | X0_1 | BYCD_3_FIOM1_X0_1 | SPARE
BYCD_3_FIOM1 | X7_0 | BYCD_3_FIOM1_X7_0 | SPARE
BYCD_3_FIOM1 | X7_1 | BYCD_3_FIOM1_X7_1 | SPARE
BYCD_3_FIOM1 | X6_0 | BYCD_3_FIOM1_X6_0 | SPARE
BYCD_3_FIOM1 | X6_1 | BYCD_3_FIOM1_X6_1 | SPARE
BYCD_3_FIOM1 | X5_0 | BYCD_3_FIOM1_X5_0 | SPARE
BYCD_3_FIOM1 | X5_1 | BYCD_3_FIOM1_X5_1 | SPARE
BYCD_3_FIOM1 | X4_0 | BYCD_3_FIOM1_X4_0 | SPARE
BYCD_3_FIOM1 | X4_1 | BYCD_3_FIOM1_X4_1 | SPARE
BYCD_3_VFD | I0 | BYCD_3_VFD_I0 | BYCD_3_VFD_DISC | DISCONNECT AUX
BYCD_3_VFD | I1 | BYCD_3_VFD_I1 | SPARE
BYCD_3_VFD | I2 | BYCD_3_VFD_I2 | BYCD_3_TPE1 | TRACKING PHOTOEYE
BYCD_3_VFD | I3 | BYCD_3_VFD_I3 | SPARE
BYCD_3_VFD | IO0 | BYCD_3_VFD_IO0 | SPARE
BYCD_3_VFD | IO1 | BYCD_3_VFD_IO1 | SPARE
BYCD_3_VFD | SI0 | BYCD_3_VFD_SI0 | BYCD_3_EPC1 | E-STOP PULLCORD
BYCD_3_VFD | SI1 | BYCD_3_VFD_SI1 | BYCD_3_EPC1_2 | E-STOP PULLCORD
BYCD_3_VFD | SI2 | BYCD_3_VFD_SI2 | BYCD_3_EPC2 | E-STOP PULLCORD
BYCD_3_VFD | SI3 | BYCD_3_VFD_SI3 | BYCD_3_EPC2_2 | E-STOP PULLCORD
BYCD_3_VFD | SO0 | BYCD_3_VFD_SO0 | SPARE
BYCD_4_VFD | I0 | BYCD_4_VFD_I0 | BYCD_4_VFD_DISC | DISCONNECT AUX
BYCD_4_VFD | I1 | BYCD_4_VFD_I1 | SPARE
BYCD_4_VFD | I2 | BYCD_4_VFD_I2 | BYCD_4_TPE1 | TRACKING PHOTOEYE
BYCD_4_VFD | I3 | BYCD_4_VFD_I3 | SPARE
BYCD_4_VFD | IO0 | BYCD_4_VFD_IO0 | SPARE
BYCD_4_VFD | IO1 | BYCD_4_VFD_IO1 | SPARE
BYCD_4_VFD | SI0 | BYCD_4_VFD_SI0 | SPARE
BYCD_4_VFD | SI1 | BYCD_4_VFD_SI1 | SPARE
BYCD_4_VFD | SI2 | BYCD_4_VFD_SI2 | SPARE
BYCD_4_VFD | SI3 | BYCD_4_VFD_SI3 | SPARE
BYCD_4_VFD | SO0 | BYCD_4_VFD_SO0 | SPARE
BYCD_5_VFD | I0 | BYCD_5_VFD_I0 | BYCD_5_VFD_DISC | DISCONNECT AUX
BYCD_5_VFD | I1 | BYCD_5_VFD_I1 | SPARE
BYCD_5_VFD | I2 | BYCD_5_VFD_I2 | BYCD_5_TPE1 | TRACKING PHOTOEYE
BYCD_5_VFD | I3 | BYCD_5_VFD_I3 | SPARE
BYCD_5_VFD | IO0 | BYCD_5_VFD_IO0 | SPARE
BYCD_5_VFD | IO1 | BYCD_5_VFD_IO1 | SPARE
BYCD_5_VFD | SI0 | BYCD_5_VFD_SI0 | SPARE
BYCD_5_VFD | SI1 | BYCD_5_VFD_SI1 | SPARE
BYCD_5_VFD | SI2 | BYCD_5_VFD_SI2 | SPARE
BYCD_5_VFD | SI3 | BYCD_5_VFD_SI3 | SPARE
BYCD_5_VFD | SO0 | BYCD_5_VFD_SO0 | SPARE
BYCD_6_VFD | I0 | BYCD_6_VFD_I0 | BYCD_6_VFD_DISC | DISCONNECT AUX
BYCD_6_VFD | I1 | BYCD_6_VFD_I1 | SPARE
BYCD_6_VFD | I2 | BYCD_6_VFD_I2 | BYCD_6_TPE1 | TRACKING PHOTOEYE
BYCD_6_VFD | I3 | BYCD_6_VFD_I3 | SPARE
BYCD_6_VFD | IO0 | BYCD_6_VFD_IO0 | SPARE
BYCD_6_VFD | IO1 | BYCD_6_VFD_IO1 | SPARE
BYCD_6_VFD | SI0 | BYCD_6_VFD_SI0 | SPARE
BYCD_6_VFD | SI1 | BYCD_6_VFD_SI1 | SPARE
BYCD_6_VFD | SI2 | BYCD_6_VFD_SI2 | SPARE
BYCD_6_VFD | SI3 | BYCD_6_VFD_SI3 | SPARE
BYCD_6_VFD | SO0 | BYCD_6_VFD_SO0 | SPARE
BYCD_7_VFD | I0 | BYCD_7_VFD_I0 | BYCD_7_VFD_DISC | DISCONNECT AUX
BYCD_7_VFD | I1 | BYCD_7_VFD_I1 | SPARE
BYCD_7_VFD | I2 | BYCD_7_VFD_I2 | BYCD_7_TPE1 | TRACKING PHOTOEYE
BYCD_7_VFD | I3 | BYCD_7_VFD_I3 | SPARE
BYCD_7_VFD | IO0 | BYCD_7_VFD_IO0 | SPARE
BYCD_7_VFD | IO1 | BYCD_7_VFD_IO1 | SPARE
BYCD_7_VFD | SI0 | BYCD_7_VFD_SI0 | SPARE
BYCD_7_VFD | SI1 | BYCD_7_VFD_SI1 | SPARE
BYCD_7_VFD | SI2 | BYCD_7_VFD_SI2 | SPARE
BYCD_7_VFD | SI3 | BYCD_7_VFD_SI3 | SPARE
BYCD_7_VFD | SO0 | BYCD_7_VFD_SO0 | SPARE
BYCD_8_VFD | I0 | BYCD_8_VFD_I0 | BYCD_8_VFD_DISC | DISCONNECT AUX
BYCD_8_VFD | I1 | BYCD_8_VFD_I1 | SPARE
BYCD_8_VFD | I2 | BYCD_8_VFD_I2 | BYCD_8_TPE1 | TRACKING PHOTOEYE
BYCD_8_VFD | I3 | BYCD_8_VFD_I3 | SPARE
BYCD_8_VFD | IO0 | BYCD_8_VFD_IO0 | SPARE
BYCD_8_VFD | IO1 | BYCD_8_VFD_IO1 | SPARE
BYCD_8_VFD | SI0 | BYCD_8_VFD_SI0 | SPARE
BYCD_8_VFD | SI1 | BYCD_8_VFD_SI1 | SPARE
BYCD_8_VFD | SI2 | BYCD_8_VFD_SI2 | SPARE
BYCD_8_VFD | SI3 | BYCD_8_VFD_SI3 | SPARE
BYCD_8_VFD | SO0 | BYCD_8_VFD_SO0 | SPARE
BYCD_9_VFD | I0 | BYCD_9_VFD_I0 | BYCD_9_VFD_DISC | DISCONNECT AUX
BYCD_9_VFD | I1 | BYCD_9_VFD_I1 | SPARE
BYCD_9_VFD | I2 | BYCD_9_VFD_I2 | BYCD_9_TPE1 | TRACKING PHOTOEYE
BYCD_9_VFD | I3 | BYCD_9_VFD_I3 | SPARE
BYCD_9_VFD | IO0 | BYCD_9_VFD_IO0 | SPARE
BYCD_9_VFD | IO1 | BYCD_9_VFD_IO1 | SPARE
BYCD_9_VFD | SI0 | BYCD_9_VFD_SI0 | SPARE
BYCD_9_VFD | SI1 | BYCD_9_VFD_SI1 | SPARE
BYCD_9_VFD | SI2 | BYCD_9_VFD_SI2 | SPARE
BYCD_9_VFD | SI3 | BYCD_9_VFD_SI3 | SPARE
BYCD_9_VFD | SO0 | BYCD_9_VFD_SO0 | SPARE
BYDB_12_VFD | I0 | BYDB_12_VFD_I0 | BYDB_12_VFD_DISC | DISCONNECT AUX
BYDB_12_VFD | I1 | BYDB_12_VFD_I1 | SPARE
BYDB_12_VFD | I2 | BYDB_12_VFD_I2 | BYDB_12_TPE1 | TRACKING PHOTOEYE
BYDB_12_VFD | I3 | BYDB_12_VFD_I3 | SPARE
BYDB_12_VFD | IO0 | BYDB_12_VFD_IO0 | BYDB_12_S1_PB | START PUSHBUTTON
BYDB_12_VFD | IO1 | BYDB_12_VFD_IO1 | BYDB_12_S1_PB_LT | START PUSHBUTTON LIGHT
BYDB_12_VFD | SI0 | BYDB_12_VFD_SI0 | BYDB_12_EPC1 | E-STOP PULLCORD
BYDB_12_VFD | SI1 | BYDB_12_VFD_SI1 | BYDB_12_EPC1_2 | E-STOP PULLCORD
BYDB_12_VFD | SI2 | BYDB_12_VFD_SI2 | SPARE
BYDB_12_VFD | SI3 | BYDB_12_VFD_SI3 | SPARE
BYDB_12_VFD | SO0 | BYDB_12_VFD_SO0 | BYDB_12_BCN1_R | RED BEACON LIGHT
BYDB_13_VFD | I0 | BYDB_13_VFD_I0 | BYDB_13_VFD_DISC | DISCONNECT AUX
BYDB_13_VFD | I1 | BYDB_13_VFD_I1 | SPARE
BYDB_13_VFD | I2 | BYDB_13_VFD_I2 | BYDB_13_TPE1 | TRACKING PHOTOEYE
BYDB_13_VFD | I3 | BYDB_13_VFD_I3 | SPARE
BYDB_13_VFD | IO0 | BYDB_13_VFD_IO0 | SPARE
BYDB_13_VFD | IO1 | BYDB_13_VFD_IO1 | SPARE
BYDB_13_VFD | SI0 | BYDB_13_VFD_SI0 | SPARE
BYDB_13_VFD | SI1 | BYDB_13_VFD_SI1 | SPARE
BYDB_13_VFD | SI2 | BYDB_13_VFD_SI2 | SPARE
BYDB_13_VFD | SI3 | BYDB_13_VFD_SI3 | SPARE
BYDB_13_VFD | SO0 | BYDB_13_VFD_SO0 | SPARE
BYDB_14_VFD | I0 | BYDB_14_VFD_I0 | BYDB_14_VFD_DISC | DISCONNECT AUX
BYDB_14_VFD | I1 | BYDB_14_VFD_I1 | SPARE
BYDB_14_VFD | I2 | BYDB_14_VFD_I2 | BYDB_14_TPE1 | TRACKING PHOTOEYE
BYDB_14_VFD | I3 | BYDB_14_VFD_I3 | SPARE
BYDB_14_VFD | IO0 | BYDB_14_VFD_IO0 | BYDB_14_BCN1_H | HORN BEACON
BYDB_14_VFD | IO1 | BYDB_14_VFD_IO1 | SPARE
BYDB_14_VFD | SI0 | BYDB_14_VFD_SI0 | SPARE
BYDB_14_VFD | SI1 | BYDB_14_VFD_SI1 | SPARE
BYDB_14_VFD | SI2 | BYDB_14_VFD_SI2 | SPARE
BYDB_14_VFD | SI3 | BYDB_14_VFD_SI3 | SPARE
BYDB_14_VFD | SO0 | BYDB_14_VFD_SO0 | SPARE
BYDB_15_FIOM1 | X3_0 | BYDB_15_FIOM1_X3_0 | BYDB_15_S1_PB | START PUSHBUTTON
BYDB_15_FIOM1 | X3_1 | BYDB_15_FIOM1_X3_1 | BYDB_15_S1_PB_LT | START PUSHBUTTON LIGHT
BYDB_15_FIOM1 | X2_0 | BYDB_15_FIOM1_X2_0 | BYDB_15_S2_PB | START PUSHBUTTON
BYDB_15_FIOM1 | X2_1 | BYDB_15_FIOM1_X2_1 | BYDB_15_S2_PB_LT | START PUSHBUTTON LIGHT
BYDB_15_FIOM1 | X1_0 | BYDB_15_FIOM1_X1_0 | BYDB_15_BCN1_A | AMBER BEACON LIGHT
BYDB_15_FIOM1 | X1_1 | BYDB_15_FIOM1_X1_1 | BYDB_15_BCN1_R | RED BEACON LIGHT
BYDB_15_FIOM1 | X0_0 | BYDB_15_FIOM1_X0_0 | BYDB_15_BCN2_R | RED BEACON LIGHT
BYDB_15_FIOM1 | X0_1 | BYDB_15_FIOM1_X0_1 | SPARE
BYDB_15_FIOM1 | X7_0 | BYDB_15_FIOM1_X7_0 | SPARE
BYDB_15_FIOM1 | X7_1 | BYDB_15_FIOM1_X7_1 | SPARE
BYDB_15_FIOM1 | X6_0 | BYDB_15_FIOM1_X6_0 | SPARE
BYDB_15_FIOM1 | X6_1 | BYDB_15_FIOM1_X6_1 | SPARE
BYDB_15_FIOM1 | X5_0 | BYDB_15_FIOM1_X5_0 | SPARE
BYDB_15_FIOM1 | X5_1 | BYDB_15_FIOM1_X5_1 | SPARE
BYDB_15_FIOM1 | X4_0 | BYDB_15_FIOM1_X4_0 | SPARE
BYDB_15_FIOM1 | X4_1 | BYDB_15_FIOM1_X4_1 | SPARE
BYDB_15_VFD | I0 | BYDB_15_VFD_I0 | BYDB_15_VFD_DISC | DISCONNECT AUX
BYDB_15_VFD | I1 | BYDB_15_VFD_I1 | SPARE
BYDB_15_VFD | I2 | BYDB_15_VFD_I2 | BYDB_15_TPE1 | TRACKING PHOTOEYE
BYDB_15_VFD | I3 | BYDB_15_VFD_I3 | SPARE
BYDB_15_VFD | IO0 | BYDB_15_VFD_IO0 | SPARE
BYDB_15_VFD | IO1 | BYDB_15_VFD_IO1 | SPARE
BYDB_15_VFD | SI0 | BYDB_15_VFD_SI0 | BYDB_15_EPC1 | E-STOP PULLCORD
BYDB_15_VFD | SI1 | BYDB_15_VFD_SI1 | BYDB_15_EPC1_2 | E-STOP PULLCORD
BYDB_15_VFD | SI2 | BYDB_15_VFD_SI2 | BYDB_15_EPC2 | E-STOP PULLCORD
BYDB_15_VFD | SI3 | BYDB_15_VFD_SI3 | BYDB_15_EPC2_2 | E-STOP PULLCORD
BYDB_15_VFD | SO0 | BYDB_15_VFD_SO0 | SPARE
BYDB_16_VFD | I0 | BYDB_16_VFD_I0 | BYDB_16_VFD_DISC | DISCONNECT AUX
BYDB_16_VFD | I1 | BYDB_16_VFD_I1 | SPARE
BYDB_16_VFD | I2 | BYDB_16_VFD_I2 | BYDB_16_TPE1 | TRACKING PHOTOEYE
BYDB_16_VFD | I3 | BYDB_16_VFD_I3 | SPARE
BYDB_16_VFD | IO0 | BYDB_16_VFD_IO0 | SPARE
BYDB_16_VFD | IO1 | BYDB_16_VFD_IO1 | SPARE
BYDB_16_VFD | SI0 | BYDB_16_VFD_SI0 | SPARE
BYDB_16_VFD | SI1 | BYDB_16_VFD_SI1 | SPARE
BYDB_16_VFD | SI2 | BYDB_16_VFD_SI2 | SPARE
BYDB_16_VFD | SI3 | BYDB_16_VFD_SI3 | SPARE
BYDB_16_VFD | SO0 | BYDB_16_VFD_SO0 | SPARE
BYDB_17_VFD | I0 | BYDB_17_VFD_I0 | BYDB_17_VFD_DISC | DISCONNECT AUX
BYDB_17_VFD | I1 | BYDB_17_VFD_I1 | SPARE
BYDB_17_VFD | I2 | BYDB_17_VFD_I2 | BYDB_17_TPE1 | TRACKING PHOTOEYE
BYDB_17_VFD | I3 | BYDB_17_VFD_I3 | SPARE
BYDB_17_VFD | IO0 | BYDB_17_VFD_IO0 | SPARE
BYDB_17_VFD | IO1 | BYDB_17_VFD_IO1 | SPARE
BYDB_17_VFD | SI0 | BYDB_17_VFD_SI0 | SPARE
BYDB_17_VFD | SI1 | BYDB_17_VFD_SI1 | SPARE
BYDB_17_VFD | SI2 | BYDB_17_VFD_SI2 | SPARE
BYDB_17_VFD | SI3 | BYDB_17_VFD_SI3 | SPARE
BYDB_17_VFD | SO0 | BYDB_17_VFD_SO0 | SPARE
BYDB_18_VFD | I0 | BYDB_18_VFD_I0 | BYDB_18_VFD_DISC | DISCONNECT AUX
BYDB_18_VFD | I1 | BYDB_18_VFD_I1 | SPARE
BYDB_18_VFD | I2 | BYDB_18_VFD_I2 | BYDB_18_TPE1 | TRACKING PHOTOEYE
BYDB_18_VFD | I3 | BYDB_18_VFD_I3 | SPARE
BYDB_18_VFD | IO0 | BYDB_18_VFD_IO0 | SPARE
BYDB_18_VFD | IO1 | BYDB_18_VFD_IO1 | SPARE
BYDB_18_VFD | SI0 | BYDB_18_VFD_SI0 | SPARE
BYDB_18_VFD | SI1 | BYDB_18_VFD_SI1 | SPARE
BYDB_18_VFD | SI2 | BYDB_18_VFD_SI2 | SPARE
BYDB_18_VFD | SI3 | BYDB_18_VFD_SI3 | SPARE
BYDB_18_VFD | SO0 | BYDB_18_VFD_SO0 | SPARE
BYDB_19_FIOM1 | X3_0 | BYDB_19_FIOM1_X3_0 | BYDB_19_S1_PB | START PUSHBUTTON
BYDB_19_FIOM1 | X3_1 | BYDB_19_FIOM1_X3_1 | BYDB_19_S1_PB_LT | START PUSHBUTTON LIGHT
BYDB_19_FIOM1 | X2_0 | BYDB_19_FIOM1_X2_0 | BYDB_19_S2_PB | START PUSHBUTTON
BYDB_19_FIOM1 | X2_1 | BYDB_19_FIOM1_X2_1 | BYDB_19_S2_PB_LT | START PUSHBUTTON LIGHT
BYDB_19_FIOM1 | X1_0 | BYDB_19_FIOM1_X1_0 | BYDB_19_BCN1_A | AMBER BEACON LIGHT
BYDB_19_FIOM1 | X1_1 | BYDB_19_FIOM1_X1_1 | BYDB_19_BCN1_R | RED BEACON LIGHT
BYDB_19_FIOM1 | X0_0 | BYDB_19_FIOM1_X0_0 | BYDB_19_BCN2_R | RED BEACON LIGHT
BYDB_19_FIOM1 | X0_1 | BYDB_19_FIOM1_X0_1 | SPARE
BYDB_19_FIOM1 | X7_0 | BYDB_19_FIOM1_X7_0 | SPARE
BYDB_19_FIOM1 | X7_1 | BYDB_19_FIOM1_X7_1 | SPARE
BYDB_19_FIOM1 | X6_0 | BYDB_19_FIOM1_X6_0 | SPARE
BYDB_19_FIOM1 | X6_1 | BYDB_19_FIOM1_X6_1 | SPARE
BYDB_19_FIOM1 | X5_0 | BYDB_19_FIOM1_X5_0 | SPARE
BYDB_19_FIOM1 | X5_1 | BYDB_19_FIOM1_X5_1 | SPARE
BYDB_19_FIOM1 | X4_0 | BYDB_19_FIOM1_X4_0 | SPARE
BYDB_19_FIOM1 | X4_1 | BYDB_19_FIOM1_X4_1 | SPARE
BYDB_19_VFD | I0 | BYDB_19_VFD_I0 | BYDB_19_VFD_DISC | DISCONNECT AUX
BYDB_19_VFD | I1 | BYDB_19_VFD_I1 | SPARE
BYDB_19_VFD | I2 | BYDB_19_VFD_I2 | BYDB_19_TPE1 | TRACKING PHOTOEYE
BYDB_19_VFD | I3 | BYDB_19_VFD_I3 | SPARE
BYDB_19_VFD | IO0 | BYDB_19_VFD_IO0 | SPARE
BYDB_19_VFD | IO1 | BYDB_19_VFD_IO1 | SPARE
BYDB_19_VFD | SI0 | BYDB_19_VFD_SI0 | BYDB_19_EPC1 | E-STOP PULLCORD
BYDB_19_VFD | SI1 | BYDB_19_VFD_SI1 | BYDB_19_EPC1_2 | E-STOP PULLCORD
BYDB_19_VFD | SI2 | BYDB_19_VFD_SI2 | BYDB_19_EPC2 | E-STOP PULLCORD
BYDB_19_VFD | SI3 | BYDB_19_VFD_SI3 | BYDB_19_EPC2_2 | E-STOP PULLCORD
BYDB_19_VFD | SO0 | BYDB_19_VFD_SO0 | SPARE
BYDC_16_VFD | I0 | BYDC_16_VFD_I0 | BYDC_16_VFD_DISC | DISCONNECT AUX
BYDC_16_VFD | I1 | BYDC_16_VFD_I1 | SPARE
BYDC_16_VFD | I2 | BYDC_16_VFD_I2 | BYDC_16_TPE1 | TRACKING PHOTOEYE
BYDC_16_VFD | I3 | BYDC_16_VFD_I3 | SPARE
BYDC_16_VFD | IO0 | BYDC_16_VFD_IO0 | SPARE
BYDC_16_VFD | IO1 | BYDC_16_VFD_IO1 | SPARE
BYDC_16_VFD | SI0 | BYDC_16_VFD_SI0 | SPARE
BYDC_16_VFD | SI1 | BYDC_16_VFD_SI1 | SPARE
BYDC_16_VFD | SI2 | BYDC_16_VFD_SI2 | SPARE
BYDC_16_VFD | SI3 | BYDC_16_VFD_SI3 | SPARE
BYDC_16_VFD | SO0 | BYDC_16_VFD_SO0 | SPARE
BYDC_17_VFD | I0 | BYDC_17_VFD_I0 | BYDC_17_VFD_DISC | DISCONNECT AUX
BYDC_17_VFD | I1 | BYDC_17_VFD_I1 | SPARE
BYDC_17_VFD | I2 | BYDC_17_VFD_I2 | BYDC_17_TPE1 | TRACKING PHOTOEYE
BYDC_17_VFD | I3 | BYDC_17_VFD_I3 | SPARE
BYDC_17_VFD | IO0 | BYDC_17_VFD_IO0 | SPARE
BYDC_17_VFD | IO1 | BYDC_17_VFD_IO1 | SPARE
BYDC_17_VFD | SI0 | BYDC_17_VFD_SI0 | SPARE
BYDC_17_VFD | SI1 | BYDC_17_VFD_SI1 | SPARE
BYDC_17_VFD | SI2 | BYDC_17_VFD_SI2 | SPARE
BYDC_17_VFD | SI3 | BYDC_17_VFD_SI3 | SPARE
BYDC_17_VFD | SO0 | BYDC_17_VFD_SO0 | SPARE
BYDC_18_VFD | I0 | BYDC_18_VFD_I0 | BYDC_18_VFD_DISC | DISCONNECT AUX
BYDC_18_VFD | I1 | BYDC_18_VFD_I1 | SPARE
BYDC_18_VFD | I2 | BYDC_18_VFD_I2 | SPARE
BYDC_18_VFD | I3 | BYDC_18_VFD_I3 | SPARE
BYDC_18_VFD | IO0 | BYDC_18_VFD_IO0 | SPARE
BYDC_18_VFD | IO1 | BYDC_18_VFD_IO1 | SPARE
BYDC_18_VFD | SI0 | BYDC_18_VFD_SI0 | SPARE
BYDC_18_VFD | SI1 | BYDC_18_VFD_SI1 | SPARE
BYDC_18_VFD | SI2 | BYDC_18_VFD_SI2 | SPARE
BYDC_18_VFD | SI3 | BYDC_18_VFD_SI3 | SPARE
BYDC_18_VFD | SO0 | BYDC_18_VFD_SO0 | SPARE
BYDC_19_VFD | I0 | BYDC_19_VFD_I0 | BYDC_19_VFD_DISC | DISCONNECT AUX
BYDC_19_VFD | I1 | BYDC_19_VFD_I1 | SPARE
BYDC_19_VFD | I2 | BYDC_19_VFD_I2 | BYDC_19_TPE1 | TRACKING PHOTOEYE
BYDC_19_VFD | I3 | BYDC_19_VFD_I3 | SPARE
BYDC_19_VFD | IO0 | BYDC_19_VFD_IO0 | SPARE
BYDC_19_VFD | IO1 | BYDC_19_VFD_IO1 | SPARE
BYDC_19_VFD | SI0 | BYDC_19_VFD_SI0 | SPARE
BYDC_19_VFD | SI1 | BYDC_19_VFD_SI1 | SPARE
BYDC_19_VFD | SI2 | BYDC_19_VFD_SI2 | SPARE
BYDC_19_VFD | SI3 | BYDC_19_VFD_SI3 | SPARE
BYDC_19_VFD | SO0 | BYDC_19_VFD_SO0 | SPARE
BYDC_20_FIOM1 | X3_0 | BYDC_20_FIOM1_X3_0 | BYDC_20_S1_PB | START PUSHBUTTON
BYDC_20_FIOM1 | X3_1 | BYDC_20_FIOM1_X3_1 | BYDC_20_S1_PB_LT | START PUSHBUTTON LIGHT
BYDC_20_FIOM1 | X2_0 | BYDC_20_FIOM1_X2_0 | BYDC_20_S2_PB | START PUSHBUTTON
BYDC_20_FIOM1 | X2_1 | BYDC_20_FIOM1_X2_1 | BYDC_20_S2_PB_LT | START PUSHBUTTON LIGHT
BYDC_20_FIOM1 | X1_0 | BYDC_20_FIOM1_X1_0 | BYDC_20_BCN1_A | AMBER BEACON LIGHT
BYDC_20_FIOM1 | X1_1 | BYDC_20_FIOM1_X1_1 | BYDC_20_BCN1_R | RED BEACON LIGHT
BYDC_20_FIOM1 | X0_0 | BYDC_20_FIOM1_X0_0 | BYDC_20_BCN2_R | RED BEACON LIGHT
BYDC_20_FIOM1 | X0_1 | BYDC_20_FIOM1_X0_1 | SPARE
BYDC_20_FIOM1 | X7_0 | BYDC_20_FIOM1_X7_0 | SPARE
BYDC_20_FIOM1 | X7_1 | BYDC_20_FIOM1_X7_1 | SPARE
BYDC_20_FIOM1 | X6_0 | BYDC_20_FIOM1_X6_0 | SPARE
BYDC_20_FIOM1 | X6_1 | BYDC_20_FIOM1_X6_1 | SPARE
BYDC_20_FIOM1 | X5_0 | BYDC_20_FIOM1_X5_0 | SPARE
BYDC_20_FIOM1 | X5_1 | BYDC_20_FIOM1_X5_1 | SPARE
BYDC_20_FIOM1 | X4_0 | BYDC_20_FIOM1_X4_0 | SPARE
BYDC_20_FIOM1 | X4_1 | BYDC_20_FIOM1_X4_1 | SPARE
BYDC_20_VFD | I0 | BYDC_20_VFD_I0 | BYDC_20_VFD_DISC | DISCONNECT AUX
BYDC_20_VFD | I1 | BYDC_20_VFD_I1 | SPARE
BYDC_20_VFD | I2 | BYDC_20_VFD_I2 | BYDC_20_TPE1 | TRACKING PHOTOEYE
BYDC_20_VFD | I3 | BYDC_20_VFD_I3 | SPARE
BYDC_20_VFD | IO0 | BYDC_20_VFD_IO0 | SPARE
BYDC_20_VFD | IO1 | BYDC_20_VFD_IO1 | SPARE
BYDC_20_VFD | SI0 | BYDC_20_VFD_SI0 | BYDC_20_EPC1 | E-STOP PULLCORD
BYDC_20_VFD | SI1 | BYDC_20_VFD_SI1 | BYDC_20_EPC1_2 | E-STOP PULLCORD
BYDC_20_VFD | SI2 | BYDC_20_VFD_SI2 | BYDC_20_EPC2 | E-STOP PULLCORD
BYDC_20_VFD | SI3 | BYDC_20_VFD_SI3 | BYDC_20_EPC2_2 | E-STOP PULLCORD
BYDC_20_VFD | SO0 | BYDC_20_VFD_SO0 | SPARE

## MCM16
Controller name | Signal type | Address name | Assigned device | Description
PDP26_FIOM1 | X3_0 | PDP26_FIOM1_X3_0 | PDP26_CB1 | CIRCUIT BREAKER MONITORING
PDP26_FIOM1 | X3_1 | PDP26_FIOM1_X3_1 | PDP26_CB2 | CIRCUIT BREAKER MONITORING
PDP26_FIOM1 | X2_0 | PDP26_FIOM1_X2_0 | PDP26_CB3 | CIRCUIT BREAKER MONITORING
PDP26_FIOM1 | X2_1 | PDP26_FIOM1_X2_1 | PDP26_CB4 | CIRCUIT BREAKER MONITORING
PDP26_FIOM1 | X1_0 | PDP26_FIOM1_X1_0 | PDP26_CB5 | CIRCUIT BREAKER MONITORING
PDP26_FIOM1 | X1_1 | PDP26_FIOM1_X1_1 | SPARE
PDP26_FIOM1 | X0_0 | PDP26_FIOM1_X0_0 | PDP26_CB6 | CIRCUIT BREAKER MONITORING
PDP26_FIOM1 | X0_1 | PDP26_FIOM1_X0_1 | SPARE
PDP26_FIOM1 | X7_0 | PDP26_FIOM1_X7_0 | PDP26_CB7 | CIRCUIT BREAKER MONITORING
PDP26_FIOM1 | X7_1 | PDP26_FIOM1_X7_1 | PDP26_CB8 | CIRCUIT BREAKER MONITORING
PDP26_FIOM1 | X6_0 | PDP26_FIOM1_X6_0 | PDP26_CB9 | CIRCUIT BREAKER MONITORING
PDP26_FIOM1 | X6_1 | PDP26_FIOM1_X6_1 | PDP26_CB10 | CIRCUIT BREAKER MONITORING
PDP26_FIOM1 | X5_0 | PDP26_FIOM1_X5_0 | PDP26_PMM1 | PHASE MONITOR FAULT
PDP26_FIOM1 | X5_1 | PDP26_FIOM1_X5_1 | SPARE
PDP26_FIOM1 | X4_0 | PDP26_FIOM1_X4_0 | PDP26_FIOH1 | I/O LINK HUB
PDP26_FIOM1 | X4_1 | PDP26_FIOM1_X4_1 | SPARE
PDP26_FIOH1 | C7_A | PDP26_FIOH1_C7_A | PDP26_CB11 | CIRCUIT BREAKER MONITORING
PDP26_FIOH1 | C7_B | PDP26_FIOH1_C7_B | PDP26_CB12 | CIRCUIT BREAKER MONITORING
PDP26_FIOH1 | C5_A | PDP26_FIOH1_C5_A | PDP26_CB13 | CIRCUIT BREAKER MONITORING
PDP26_FIOH1 | C5_B | PDP26_FIOH1_C5_B | PDP26_CB14 | CIRCUIT BREAKER MONITORING
PDP26_FIOH1 | C3_A | PDP26_FIOH1_C3_A | PDP26_CB15 | CIRCUIT BREAKER MONITORING
PDP26_FIOH1 | C3_B | PDP26_FIOH1_C3_B | PDP26_CB16 | CIRCUIT BREAKER MONITORING
PDP26_FIOH1 | C1_A | PDP26_FIOH1_C1_A | PDP26_CB17 | CIRCUIT BREAKER MONITORING
PDP26_FIOH1 | C1_B | PDP26_FIOH1_C1_B | PDP26_CB18 | CIRCUIT BREAKER MONITORING
PDP26_FIOH1 | C8_A | PDP26_FIOH1_C8_A | PDP26_CB19 | CIRCUIT BREAKER MONITORING
PDP26_FIOH1 | C8_B | PDP26_FIOH1_C8_B | PDP26_CB20 | CIRCUIT BREAKER MONITORING
PDP26_FIOH1 | C6_A | PDP26_FIOH1_C6_A | PDP26_CB21 | CIRCUIT BREAKER MONITORING
PDP26_FIOH1 | C6_B | PDP26_FIOH1_C6_B | PDP26_CB22 | CIRCUIT BREAKER MONITORING
PDP26_FIOH1 | C4_A | PDP26_FIOH1_C4_A | PDP26_CB23 | CIRCUIT BREAKER MONITORING
PDP26_FIOH1 | C4_B | PDP26_FIOH1_C4_B | PDP26_CB24 | CIRCUIT BREAKER MONITORING
PDP26_FIOH1 | C2_A | PDP26_FIOH1_C2_A | PDP26_CB25 | CIRCUIT BREAKER MONITORING
PDP26_FIOH1 | C2_B | PDP26_FIOH1_C2_B | PDP26_CB26 | CIRCUIT BREAKER MONITORING
FL1069_2_FIOH1 | C7_A | FL1069_2_FIOH1_C7_A | FL1069_2_TPE1 | TRACKING PHOTOEYE
FL1069_2_FIOH1 | C7_B | FL1069_2_FIOH1_C7_B | SPARE
FL1069_2_FIOH1 | C5_A | FL1069_2_FIOH1_C5_A | FL1069_2_TPE2 | TRACKING PHOTOEYE
FL1069_2_FIOH1 | C5_B | FL1069_2_FIOH1_C5_B | SPARE
FL1069_2_FIOH1 | C3_A | FL1069_2_FIOH1_C3_A | FL1069_3CH_FPE1 | FULL PHOTOEYE 100%
FL1069_2_FIOH1 | C3_B | FL1069_2_FIOH1_C3_B | SPARE
FL1069_2_FIOH1 | C1_A | FL1069_2_FIOH1_C1_A | FL1069_2_BCN1_A | AMBER BEACON LIGHT
FL1069_2_FIOH1 | C1_B | FL1069_2_FIOH1_C1_B | FL1069_2_BCN1_B | BLUE BEACON LIGHT
FL1069_2_FIOH1 | C8_A | FL1069_2_FIOH1_C8_A | FL1069_2_JR1_PB | JAM RESET PUSHBUTTON
FL1069_2_FIOH1 | C8_B | FL1069_2_FIOH1_C8_B | FL1069_2_JR1_PB_LT | JAM RESET PUSHBUTTON LIGHT
FL1069_2_FIOH1 | C6_A | FL1069_2_FIOH1_C6_A | SPARE
FL1069_2_FIOH1 | C6_B | FL1069_2_FIOH1_C6_B | SPARE
FL1069_2_FIOH1 | C4_A | FL1069_2_FIOH1_C4_A | SPARE
FL1069_2_FIOH1 | C4_B | FL1069_2_FIOH1_C4_B | SPARE
FL1069_2_FIOH1 | C2_A | FL1069_2_FIOH1_C2_A | SPARE
FL1069_2_FIOH1 | C2_B | FL1069_2_FIOH1_C2_B | SPARE
FL1069_2_VFD | I0 | FL1069_2_VFD_I0 | FL1069_2_VFD_DISC | DISCONNECT AUX
FL1069_2_VFD | I1 | FL1069_2_VFD_I1 | SPARE
FL1069_2_VFD | I2 | FL1069_2_VFD_I2 | SPARE
FL1069_2_VFD | I3 | FL1069_2_VFD_I3 | SPARE
FL1069_2_VFD | IO0 | FL1069_2_VFD_IO0 | SPARE
FL1069_2_VFD | IO1 | FL1069_2_VFD_IO1 | SPARE
FL1069_2_VFD | SI0 | FL1069_2_VFD_SI0 | FL1069_4_EX_ESTOP1 | ESTOP OK
FL1069_2_VFD | SI1 | FL1069_2_VFD_SI1 | SPARE
FL1069_2_VFD | SI2 | FL1069_2_VFD_SI2 | SPARE
FL1069_2_VFD | SI3 | FL1069_2_VFD_SI3 | SPARE
FL1069_2_VFD | SO0 | FL1069_2_VFD_SO0 | FL1069_4_SR1_STO1 | SAFETY TORQUE OFF
FL1073_2_FIOH1 | C7_A | FL1073_2_FIOH1_C7_A | FL1073_2_TPE1 | TRACKING PHOTOEYE
FL1073_2_FIOH1 | C7_B | FL1073_2_FIOH1_C7_B | SPARE
FL1073_2_FIOH1 | C5_A | FL1073_2_FIOH1_C5_A | FL1073_2_TPE2 | TRACKING PHOTOEYE
FL1073_2_FIOH1 | C5_B | FL1073_2_FIOH1_C5_B | SPARE
FL1073_2_FIOH1 | C3_A | FL1073_2_FIOH1_C3_A | FL1073_3CH_FPE1 | FULL PHOTOEYE 100%
FL1073_2_FIOH1 | C3_B | FL1073_2_FIOH1_C3_B | SPARE
FL1073_2_FIOH1 | C1_A | FL1073_2_FIOH1_C1_A | FL1073_2_BCN1_A | AMBER BEACON LIGHT
FL1073_2_FIOH1 | C1_B | FL1073_2_FIOH1_C1_B | FL1073_2_BCN1_B | BLUE BEACON LIGHT
FL1073_2_FIOH1 | C8_A | FL1073_2_FIOH1_C8_A | FL1073_2_JR1_PB | JAM RESET PUSHBUTTON
FL1073_2_FIOH1 | C8_B | FL1073_2_FIOH1_C8_B | FL1073_2_JR1_PB_LT | JAM RESET PUSHBUTTON LIGHT
FL1073_2_FIOH1 | C6_A | FL1073_2_FIOH1_C6_A | SPARE
FL1073_2_FIOH1 | C6_B | FL1073_2_FIOH1_C6_B | SPARE
FL1073_2_FIOH1 | C4_A | FL1073_2_FIOH1_C4_A | SPARE
FL1073_2_FIOH1 | C4_B | FL1073_2_FIOH1_C4_B | SPARE
FL1073_2_FIOH1 | C2_A | FL1073_2_FIOH1_C2_A | SPARE
FL1073_2_FIOH1 | C2_B | FL1073_2_FIOH1_C2_B | SPARE
FL1073_2_VFD | I0 | FL1073_2_VFD_I0 | FL1073_2_VFD_DISC | DISCONNECT AUX
FL1073_2_VFD | I1 | FL1073_2_VFD_I1 | SPARE
FL1073_2_VFD | I2 | FL1073_2_VFD_I2 | SPARE
FL1073_2_VFD | I3 | FL1073_2_VFD_I3 | SPARE
FL1073_2_VFD | IO0 | FL1073_2_VFD_IO0 | SPARE
FL1073_2_VFD | IO1 | FL1073_2_VFD_IO1 | SPARE
FL1073_2_VFD | SI0 | FL1073_2_VFD_SI0 | FL1073_4_EX_ESTOP1 | ESTOP OK
FL1073_2_VFD | SI1 | FL1073_2_VFD_SI1 | SPARE
FL1073_2_VFD | SI2 | FL1073_2_VFD_SI2 | SPARE
FL1073_2_VFD | SI3 | FL1073_2_VFD_SI3 | SPARE
FL1073_2_VFD | SO0 | FL1073_2_VFD_SO0 | FL1073_4_SR1_STO1 | SAFETY TORQUE OFF
FL1077_2_FIOH1 | C7_A | FL1077_2_FIOH1_C7_A | FL1077_2_TPE1 | TRACKING PHOTOEYE
FL1077_2_FIOH1 | C7_B | FL1077_2_FIOH1_C7_B | SPARE
FL1077_2_FIOH1 | C5_A | FL1077_2_FIOH1_C5_A | FL1077_2_TPE2 | TRACKING PHOTOEYE
FL1077_2_FIOH1 | C5_B | FL1077_2_FIOH1_C5_B | SPARE
FL1077_2_FIOH1 | C3_A | FL1077_2_FIOH1_C3_A | FL1077_3CH_FPE1 | FULL PHOTOEYE 100%
FL1077_2_FIOH1 | C3_B | FL1077_2_FIOH1_C3_B | SPARE
FL1077_2_FIOH1 | C1_A | FL1077_2_FIOH1_C1_A | FL1077_2_BCN1_A | AMBER BEACON LIGHT
FL1077_2_FIOH1 | C1_B | FL1077_2_FIOH1_C1_B | FL1077_2_BCN1_B | BLUE BEACON LIGHT
FL1077_2_FIOH1 | C8_A | FL1077_2_FIOH1_C8_A | FL1077_2_JR1_PB | JAM RESET PUSHBUTTON
FL1077_2_FIOH1 | C8_B | FL1077_2_FIOH1_C8_B | FL1077_2_JR1_PB_LT | JAM RESET PUSHBUTTON LIGHT
FL1077_2_FIOH1 | C6_A | FL1077_2_FIOH1_C6_A | SPARE
FL1077_2_FIOH1 | C6_B | FL1077_2_FIOH1_C6_B | SPARE
FL1077_2_FIOH1 | C4_A | FL1077_2_FIOH1_C4_A | SPARE
FL1077_2_FIOH1 | C4_B | FL1077_2_FIOH1_C4_B | SPARE
FL1077_2_FIOH1 | C2_A | FL1077_2_FIOH1_C2_A | SPARE
FL1077_2_FIOH1 | C2_B | FL1077_2_FIOH1_C2_B | SPARE
FL1077_2_VFD | I0 | FL1077_2_VFD_I0 | FL1077_2_VFD_DISC | DISCONNECT AUX
FL1077_2_VFD | I1 | FL1077_2_VFD_I1 | SPARE
FL1077_2_VFD | I2 | FL1077_2_VFD_I2 | SPARE
FL1077_2_VFD | I3 | FL1077_2_VFD_I3 | SPARE
FL1077_2_VFD | IO0 | FL1077_2_VFD_IO0 | SPARE
FL1077_2_VFD | IO1 | FL1077_2_VFD_IO1 | SPARE
FL1077_2_VFD | SI0 | FL1077_2_VFD_SI0 | FL1077_4_EX_ESTOP1 | ESTOP OK
FL1077_2_VFD | SI1 | FL1077_2_VFD_SI1 | SPARE
FL1077_2_VFD | SI2 | FL1077_2_VFD_SI2 | SPARE
FL1077_2_VFD | SI3 | FL1077_2_VFD_SI3 | SPARE
FL1077_2_VFD | SO0 | FL1077_2_VFD_SO0 | FL1077_4_SR1_STO1 | SAFETY TORQUE OFF
FL1081_2_FIOH1 | C7_A | FL1081_2_FIOH1_C7_A | FL1081_2_TPE1 | TRACKING PHOTOEYE
FL1081_2_FIOH1 | C7_B | FL1081_2_FIOH1_C7_B | SPARE
FL1081_2_FIOH1 | C5_A | FL1081_2_FIOH1_C5_A | FL1081_2_TPE2 | TRACKING PHOTOEYE
FL1081_2_FIOH1 | C5_B | FL1081_2_FIOH1_C5_B | SPARE
FL1081_2_FIOH1 | C3_A | FL1081_2_FIOH1_C3_A | FL1081_3CH_FPE1 | FULL PHOTOEYE 100%
FL1081_2_FIOH1 | C3_B | FL1081_2_FIOH1_C3_B | SPARE
FL1081_2_FIOH1 | C1_A | FL1081_2_FIOH1_C1_A | FL1081_2_BCN1_A | AMBER BEACON LIGHT
FL1081_2_FIOH1 | C1_B | FL1081_2_FIOH1_C1_B | FL1081_2_BCN1_B | BLUE BEACON LIGHT
FL1081_2_FIOH1 | C8_A | FL1081_2_FIOH1_C8_A | FL1081_2_JR1_PB | JAM RESET PUSHBUTTON
FL1081_2_FIOH1 | C8_B | FL1081_2_FIOH1_C8_B | FL1081_2_JR1_PB_LT | JAM RESET PUSHBUTTON LIGHT
FL1081_2_FIOH1 | C6_A | FL1081_2_FIOH1_C6_A | SPARE
FL1081_2_FIOH1 | C6_B | FL1081_2_FIOH1_C6_B | SPARE
FL1081_2_FIOH1 | C4_A | FL1081_2_FIOH1_C4_A | SPARE
FL1081_2_FIOH1 | C4_B | FL1081_2_FIOH1_C4_B | SPARE
FL1081_2_FIOH1 | C2_A | FL1081_2_FIOH1_C2_A | SPARE
FL1081_2_FIOH1 | C2_B | FL1081_2_FIOH1_C2_B | SPARE
FL1081_2_FIOM1 | X3_0 | FL1081_2_FIOM1_X3_0 | FL1081_2_FIOH1 | I/O LINK HUB
FL1081_2_FIOM1 | X3_1 | FL1081_2_FIOM1_X3_1 | SPARE
FL1081_2_FIOM1 | X2_0 | FL1081_2_FIOM1_X2_0 | FL1077_2_FIOH1 | I/O LINK HUB
FL1081_2_FIOM1 | X2_1 | FL1081_2_FIOM1_X2_1 | SPARE
FL1081_2_FIOM1 | X1_0 | FL1081_2_FIOM1_X1_0 | FL1073_2_FIOH1 | I/O LINK HUB
FL1081_2_FIOM1 | X1_1 | FL1081_2_FIOM1_X1_1 | SPARE
FL1081_2_FIOM1 | X0_0 | FL1081_2_FIOM1_X0_0 | FL1069_2_FIOH1 | I/O LINK HUB
FL1081_2_FIOM1 | X0_1 | FL1081_2_FIOM1_X0_1 | SPARE
FL1081_2_FIOM1 | X7_0 | FL1081_2_FIOM1_X7_0 | SPARE
FL1081_2_FIOM1 | X7_1 | FL1081_2_FIOM1_X7_1 | SPARE
FL1081_2_FIOM1 | X6_0 | FL1081_2_FIOM1_X6_0 | SPARE
FL1081_2_FIOM1 | X6_1 | FL1081_2_FIOM1_X6_1 | SPARE
FL1081_2_FIOM1 | X5_0 | FL1081_2_FIOM1_X5_0 | SPARE
FL1081_2_FIOM1 | X5_1 | FL1081_2_FIOM1_X5_1 | SPARE
FL1081_2_FIOM1 | X4_0 | FL1081_2_FIOM1_X4_0 | SPARE
FL1081_2_FIOM1 | X4_1 | FL1081_2_FIOM1_X4_1 | SPARE
FL1081_2_VFD | I0 | FL1081_2_VFD_I0 | FL1081_2_VFD_DISC | DISCONNECT AUX
FL1081_2_VFD | I1 | FL1081_2_VFD_I1 | SPARE
FL1081_2_VFD | I2 | FL1081_2_VFD_I2 | SPARE
FL1081_2_VFD | I3 | FL1081_2_VFD_I3 | SPARE
FL1081_2_VFD | IO0 | FL1081_2_VFD_IO0 | SPARE
FL1081_2_VFD | IO1 | FL1081_2_VFD_IO1 | SPARE
FL1081_2_VFD | SI0 | FL1081_2_VFD_SI0 | FL1081_4_EX_ESTOP1 | ESTOP OK
FL1081_2_VFD | SI1 | FL1081_2_VFD_SI1 | SPARE
FL1081_2_VFD | SI2 | FL1081_2_VFD_SI2 | SPARE
FL1081_2_VFD | SI3 | FL1081_2_VFD_SI3 | SPARE
FL1081_2_VFD | SO0 | FL1081_2_VFD_SO0 | FL1081_4_SR1_STO1 | SAFETY TORQUE OFF
FL1085_2_FIOH1 | C7_A | FL1085_2_FIOH1_C7_A | FL1085_2_TPE1 | TRACKING PHOTOEYE
FL1085_2_FIOH1 | C7_B | FL1085_2_FIOH1_C7_B | SPARE
FL1085_2_FIOH1 | C5_A | FL1085_2_FIOH1_C5_A | FL1085_2_TPE2 | TRACKING PHOTOEYE
FL1085_2_FIOH1 | C5_B | FL1085_2_FIOH1_C5_B | SPARE
FL1085_2_FIOH1 | C3_A | FL1085_2_FIOH1_C3_A | FL1085_3CH_FPE1 | FULL PHOTOEYE 100%
FL1085_2_FIOH1 | C3_B | FL1085_2_FIOH1_C3_B | SPARE
FL1085_2_FIOH1 | C1_A | FL1085_2_FIOH1_C1_A | FL1085_2_BCN1_A | AMBER BEACON LIGHT
FL1085_2_FIOH1 | C1_B | FL1085_2_FIOH1_C1_B | FL1085_2_BCN1_B | BLUE BEACON LIGHT
FL1085_2_FIOH1 | C8_A | FL1085_2_FIOH1_C8_A | FL1085_2_JR1_PB | JAM RESET PUSHBUTTON
FL1085_2_FIOH1 | C8_B | FL1085_2_FIOH1_C8_B | FL1085_2_JR1_PB_LT | JAM RESET PUSHBUTTON LIGHT
FL1085_2_FIOH1 | C6_A | FL1085_2_FIOH1_C6_A | SPARE
FL1085_2_FIOH1 | C6_B | FL1085_2_FIOH1_C6_B | SPARE
FL1085_2_FIOH1 | C4_A | FL1085_2_FIOH1_C4_A | SPARE
FL1085_2_FIOH1 | C4_B | FL1085_2_FIOH1_C4_B | SPARE
FL1085_2_FIOH1 | C2_A | FL1085_2_FIOH1_C2_A | SPARE
FL1085_2_FIOH1 | C2_B | FL1085_2_FIOH1_C2_B | SPARE
FL1085_2_FIOM1 | X3_0 | FL1085_2_FIOM1_X3_0 | FL1085_2_FIOH1 | I/O LINK HUB
FL1085_2_FIOM1 | X3_1 | FL1085_2_FIOM1_X3_1 | SPARE
FL1085_2_FIOM1 | X2_0 | FL1085_2_FIOM1_X2_0 | FL1089_2_FIOH1 | I/O LINK HUB
FL1085_2_FIOM1 | X2_1 | FL1085_2_FIOM1_X2_1 | SPARE
FL1085_2_FIOM1 | X1_0 | FL1085_2_FIOM1_X1_0 | FL1093_2_FIOH1 | I/O LINK HUB
FL1085_2_FIOM1 | X1_1 | FL1085_2_FIOM1_X1_1 | SPARE
FL1085_2_FIOM1 | X0_0 | FL1085_2_FIOM1_X0_0 | FL1097_2_FIOH1 | I/O LINK HUB
FL1085_2_FIOM1 | X0_1 | FL1085_2_FIOM1_X0_1 | SPARE
FL1085_2_FIOM1 | X7_0 | FL1085_2_FIOM1_X7_0 | JP1102_1CH_FIOH1 | I/O LINK HUB
FL1085_2_FIOM1 | X7_1 | FL1085_2_FIOM1_X7_1 | SPARE
FL1085_2_FIOM1 | X6_0 | FL1085_2_FIOM1_X6_0 | VSA_PS1 | PRESSURE SENSOR
FL1085_2_FIOM1 | X6_1 | FL1085_2_FIOM1_X6_1 | SPARE
FL1085_2_FIOM1 | X5_0 | FL1085_2_FIOM1_X5_0 | SPARE
FL1085_2_FIOM1 | X5_1 | FL1085_2_FIOM1_X5_1 | SPARE
FL1085_2_FIOM1 | X4_0 | FL1085_2_FIOM1_X4_0 | SPARE
FL1085_2_FIOM1 | X4_1 | FL1085_2_FIOM1_X4_1 | SPARE
FL1085_2_VFD | I0 | FL1085_2_VFD_I0 | FL1085_2_VFD_DISC | DISCONNECT AUX
FL1085_2_VFD | I1 | FL1085_2_VFD_I1 | SPARE
FL1085_2_VFD | I2 | FL1085_2_VFD_I2 | SPARE
FL1085_2_VFD | I3 | FL1085_2_VFD_I3 | SPARE
FL1085_2_VFD | IO0 | FL1085_2_VFD_IO0 | SPARE
FL1085_2_VFD | IO1 | FL1085_2_VFD_IO1 | SPARE
FL1085_2_VFD | SI0 | FL1085_2_VFD_SI0 | FL1085_4_EX_ESTOP1 | ESTOP OK
FL1085_2_VFD | SI1 | FL1085_2_VFD_SI1 | SPARE
FL1085_2_VFD | SI2 | FL1085_2_VFD_SI2 | SPARE
FL1085_2_VFD | SI3 | FL1085_2_VFD_SI3 | SPARE
FL1085_2_VFD | SO0 | FL1085_2_VFD_SO0 | FL1085_4_SR1_STO1 | SAFETY TORQUE OFF
FL1089_2_FIOH1 | C7_A | FL1089_2_FIOH1_C7_A | FL1089_2_TPE1 | TRACKING PHOTOEYE
FL1089_2_FIOH1 | C7_B | FL1089_2_FIOH1_C7_B | SPARE
FL1089_2_FIOH1 | C5_A | FL1089_2_FIOH1_C5_A | FL1089_2_TPE2 | TRACKING PHOTOEYE
FL1089_2_FIOH1 | C5_B | FL1089_2_FIOH1_C5_B | SPARE
FL1089_2_FIOH1 | C3_A | FL1089_2_FIOH1_C3_A | FL1089_3CH_FPE1 | FULL PHOTOEYE 100%
FL1089_2_FIOH1 | C3_B | FL1089_2_FIOH1_C3_B | SPARE
FL1089_2_FIOH1 | C1_A | FL1089_2_FIOH1_C1_A | FL1089_2_BCN1_A | AMBER BEACON LIGHT
FL1089_2_FIOH1 | C1_B | FL1089_2_FIOH1_C1_B | FL1089_2_BCN1_B | BLUE BEACON LIGHT
FL1089_2_FIOH1 | C8_A | FL1089_2_FIOH1_C8_A | FL1089_2_JR1_PB | JAM RESET PUSHBUTTON
FL1089_2_FIOH1 | C8_B | FL1089_2_FIOH1_C8_B | FL1089_2_JR1_PB_LT | JAM RESET PUSHBUTTON LIGHT
FL1089_2_FIOH1 | C6_A | FL1089_2_FIOH1_C6_A | SPARE
FL1089_2_FIOH1 | C6_B | FL1089_2_FIOH1_C6_B | SPARE
FL1089_2_FIOH1 | C4_A | FL1089_2_FIOH1_C4_A | SPARE
FL1089_2_FIOH1 | C4_B | FL1089_2_FIOH1_C4_B | SPARE
FL1089_2_FIOH1 | C2_A | FL1089_2_FIOH1_C2_A | SPARE
FL1089_2_FIOH1 | C2_B | FL1089_2_FIOH1_C2_B | SPARE
FL1089_2_VFD | I0 | FL1089_2_VFD_I0 | FL1089_2_VFD_DISC | DISCONNECT AUX
FL1089_2_VFD | I1 | FL1089_2_VFD_I1 | SPARE
FL1089_2_VFD | I2 | FL1089_2_VFD_I2 | SPARE
FL1089_2_VFD | I3 | FL1089_2_VFD_I3 | SPARE
FL1089_2_VFD | IO0 | FL1089_2_VFD_IO0 | SPARE
FL1089_2_VFD | IO1 | FL1089_2_VFD_IO1 | SPARE
FL1089_2_VFD | SI0 | FL1089_2_VFD_SI0 | FL1089_4_EX_ESTOP1 | ESTOP OK
FL1089_2_VFD | SI1 | FL1089_2_VFD_SI1 | SPARE
FL1089_2_VFD | SI2 | FL1089_2_VFD_SI2 | SPARE
FL1089_2_VFD | SI3 | FL1089_2_VFD_SI3 | SPARE
FL1089_2_VFD | SO0 | FL1089_2_VFD_SO0 | FL1089_4_SR1_STO1 | SAFETY TORQUE OFF
FL1093_2_FIOH1 | C7_A | FL1093_2_FIOH1_C7_A | FL1093_2_TPE1 | TRACKING PHOTOEYE
FL1093_2_FIOH1 | C7_B | FL1093_2_FIOH1_C7_B | SPARE
FL1093_2_FIOH1 | C5_A | FL1093_2_FIOH1_C5_A | FL1093_2_TPE2 | TRACKING PHOTOEYE
FL1093_2_FIOH1 | C5_B | FL1093_2_FIOH1_C5_B | SPARE
FL1093_2_FIOH1 | C3_A | FL1093_2_FIOH1_C3_A | FL1093_3CH_FPE1 | FULL PHOTOEYE 100%
FL1093_2_FIOH1 | C3_B | FL1093_2_FIOH1_C3_B | SPARE
FL1093_2_FIOH1 | C1_A | FL1093_2_FIOH1_C1_A | FL1093_2_BCN1_A | AMBER BEACON LIGHT
FL1093_2_FIOH1 | C1_B | FL1093_2_FIOH1_C1_B | FL1093_2_BCN1_B | BLUE BEACON LIGHT
FL1093_2_FIOH1 | C8_A | FL1093_2_FIOH1_C8_A | FL1093_2_JR1_PB | JAM RESET PUSHBUTTON
FL1093_2_FIOH1 | C8_B | FL1093_2_FIOH1_C8_B | FL1093_2_JR1_PB_LT | JAM RESET PUSHBUTTON LIGHT
FL1093_2_FIOH1 | C6_A | FL1093_2_FIOH1_C6_A | SPARE
FL1093_2_FIOH1 | C6_B | FL1093_2_FIOH1_C6_B | SPARE
FL1093_2_FIOH1 | C4_A | FL1093_2_FIOH1_C4_A | SPARE
FL1093_2_FIOH1 | C4_B | FL1093_2_FIOH1_C4_B | SPARE
FL1093_2_FIOH1 | C2_A | FL1093_2_FIOH1_C2_A | SPARE
FL1093_2_FIOH1 | C2_B | FL1093_2_FIOH1_C2_B | SPARE
FL1093_2_VFD | I0 | FL1093_2_VFD_I0 | FL1093_2_VFD_DISC | DISCONNECT AUX
FL1093_2_VFD | I1 | FL1093_2_VFD_I1 | SPARE
FL1093_2_VFD | I2 | FL1093_2_VFD_I2 | SPARE
FL1093_2_VFD | I3 | FL1093_2_VFD_I3 | SPARE
FL1093_2_VFD | IO0 | FL1093_2_VFD_IO0 | SPARE
FL1093_2_VFD | IO1 | FL1093_2_VFD_IO1 | SPARE
FL1093_2_VFD | SI0 | FL1093_2_VFD_SI0 | FL1093_4_EX_ESTOP1 | ESTOP OK
FL1093_2_VFD | SI1 | FL1093_2_VFD_SI1 | SPARE
FL1093_2_VFD | SI2 | FL1093_2_VFD_SI2 | SPARE
FL1093_2_VFD | SI3 | FL1093_2_VFD_SI3 | SPARE
FL1093_2_VFD | SO0 | FL1093_2_VFD_SO0 | FL1093_4_SR1_STO1 | SAFETY TORQUE OFF
FL1097_2_FIOH1 | C7_A | FL1097_2_FIOH1_C7_A | FL1097_2_TPE1 | TRACKING PHOTOEYE
FL1097_2_FIOH1 | C7_B | FL1097_2_FIOH1_C7_B | SPARE
FL1097_2_FIOH1 | C5_A | FL1097_2_FIOH1_C5_A | FL1097_2_TPE2 | TRACKING PHOTOEYE
FL1097_2_FIOH1 | C5_B | FL1097_2_FIOH1_C5_B | SPARE
FL1097_2_FIOH1 | C3_A | FL1097_2_FIOH1_C3_A | FL1097_3CH_FPE1 | FULL PHOTOEYE 100%
FL1097_2_FIOH1 | C3_B | FL1097_2_FIOH1_C3_B | SPARE
FL1097_2_FIOH1 | C1_A | FL1097_2_FIOH1_C1_A | FL1097_2_BCN1_A | AMBER BEACON LIGHT
FL1097_2_FIOH1 | C1_B | FL1097_2_FIOH1_C1_B | FL1097_2_BCN1_B | BLUE BEACON LIGHT
FL1097_2_FIOH1 | C8_A | FL1097_2_FIOH1_C8_A | FL1097_2_JR1_PB | JAM RESET PUSHBUTTON
FL1097_2_FIOH1 | C8_B | FL1097_2_FIOH1_C8_B | FL1097_2_JR1_PB_LT | JAM RESET PUSHBUTTON LIGHT
FL1097_2_FIOH1 | C6_A | FL1097_2_FIOH1_C6_A | SPARE
FL1097_2_FIOH1 | C6_B | FL1097_2_FIOH1_C6_B | SPARE
FL1097_2_FIOH1 | C4_A | FL1097_2_FIOH1_C4_A | SPARE
FL1097_2_FIOH1 | C4_B | FL1097_2_FIOH1_C4_B | SPARE
FL1097_2_FIOH1 | C2_A | FL1097_2_FIOH1_C2_A | SPARE
FL1097_2_FIOH1 | C2_B | FL1097_2_FIOH1_C2_B | SPARE
FL1097_2_VFD | I0 | FL1097_2_VFD_I0 | FL1097_2_VFD_DISC | DISCONNECT AUX
FL1097_2_VFD | I1 | FL1097_2_VFD_I1 | SPARE
FL1097_2_VFD | I2 | FL1097_2_VFD_I2 | SPARE
FL1097_2_VFD | I3 | FL1097_2_VFD_I3 | SPARE
FL1097_2_VFD | IO0 | FL1097_2_VFD_IO0 | SPARE
FL1097_2_VFD | IO1 | FL1097_2_VFD_IO1 | SPARE
FL1097_2_VFD | SI0 | FL1097_2_VFD_SI0 | FL1097_4_EX_ESTOP1 | ESTOP OK
FL1097_2_VFD | SI1 | FL1097_2_VFD_SI1 | SPARE
FL1097_2_VFD | SI2 | FL1097_2_VFD_SI2 | SPARE
FL1097_2_VFD | SI3 | FL1097_2_VFD_SI3 | SPARE
FL1097_2_VFD | SO0 | FL1097_2_VFD_SO0 | FL1097_4_SR1_STO1 | SAFETY TORQUE OFF
JP1102_1CH_FIOH1 | C7_A | JP1102_1CH_FIOH1_C7_A | JP1102_1CH_FPE1 | FULL PHOTOEYE 100%
JP1102_1CH_FIOH1 | C7_B | JP1102_1CH_FIOH1_C7_B | SPARE
JP1102_1CH_FIOH1 | C5_A | JP1102_1CH_FIOH1_C5_A | JP1102_1CH_FPE2 | FULL PHOTOEYE 50%
JP1102_1CH_FIOH1 | C5_B | JP1102_1CH_FIOH1_C5_B | SPARE
JP1102_1CH_FIOH1 | C3_A | JP1102_1CH_FIOH1_C3_A | JP1102_1CH_BCN1_A | AMBER BEACON LIGHT
JP1102_1CH_FIOH1 | C3_B | JP1102_1CH_FIOH1_C3_B | JP1102_1CH_BCN1_B | BLUE BEACON LIGHT
JP1102_1CH_FIOH1 | C1_A | JP1102_1CH_FIOH1_C1_A | JP1102_1CH_JR1_PB | JAM RESET PUSHBUTTON
JP1102_1CH_FIOH1 | C1_B | JP1102_1CH_FIOH1_C1_B | JP1102_1CH_JR1_PB_LT | JAM RESET PUSHBUTTON LIGHT
JP1102_1CH_FIOH1 | C8_A | JP1102_1CH_FIOH1_C8_A | SPARE
JP1102_1CH_FIOH1 | C8_B | JP1102_1CH_FIOH1_C8_B | SPARE
JP1102_1CH_FIOH1 | C6_A | JP1102_1CH_FIOH1_C6_A | SPARE
JP1102_1CH_FIOH1 | C6_B | JP1102_1CH_FIOH1_C6_B | SPARE
JP1102_1CH_FIOH1 | C4_A | JP1102_1CH_FIOH1_C4_A | SPARE
JP1102_1CH_FIOH1 | C4_B | JP1102_1CH_FIOH1_C4_B | SPARE
JP1102_1CH_FIOH1 | C2_A | JP1102_1CH_FIOH1_C2_A | SPARE
JP1102_1CH_FIOH1 | C2_B | JP1102_1CH_FIOH1_C2_B | SPARE
S011013_FIOH1 | C7_A | S011013_FIOH1_C7_A | S011011_JPE1 | JAM PHOTOEYE
S011013_FIOH1 | C7_B | S011013_FIOH1_C7_B | SPARE
S011013_FIOH1 | C5_A | S011013_FIOH1_C5_A | S011011_FPE1 | FULL PHOTOEYE 100%
S011013_FIOH1 | C5_B | S011013_FIOH1_C5_B | S011011_FPE2 | FULL PHOTOEYE 50%
S011013_FIOH1 | C3_A | S011013_FIOH1_C3_A | S011011_PR1_PB | PACKAGE RELEASE PUSHBUTTON
S011013_FIOH1 | C3_B | S011013_FIOH1_C3_B | S011011_SOL1 | SOLENOID VALVE
S011013_FIOH1 | C1_A | S011013_FIOH1_C1_A | S011011_JR1_PB | JAM RESET PUSHBUTTON
S011013_FIOH1 | C1_B | S011013_FIOH1_C1_B | S011011_JR1_PB_LT | JAM RESET PUSHBUTTON LIGHT
S011013_FIOH1 | C8_A | S011013_FIOH1_C8_A | S011013_JPE1 | JAM PHOTOEYE
S011013_FIOH1 | C8_B | S011013_FIOH1_C8_B | SPARE
S011013_FIOH1 | C6_A | S011013_FIOH1_C6_A | S011013_FPE1 | FULL PHOTOEYE 100%
S011013_FIOH1 | C6_B | S011013_FIOH1_C6_B | S011013_FPE2 | FULL PHOTOEYE 50%
S011013_FIOH1 | C4_A | S011013_FIOH1_C4_A | S011013_PR1_PB | PACKAGE RELEASE PUSHBUTTON
S011013_FIOH1 | C4_B | S011013_FIOH1_C4_B | S011013_SOL1 | SOLENOID VALVE
S011013_FIOH1 | C2_A | S011013_FIOH1_C2_A | SPARE
S011013_FIOH1 | C2_B | S011013_FIOH1_C2_B | SPARE
S011017_FIOH1 | C7_A | S011017_FIOH1_C7_A | S011015_JPE1 | JAM PHOTOEYE
S011017_FIOH1 | C7_B | S011017_FIOH1_C7_B | SPARE
S011017_FIOH1 | C5_A | S011017_FIOH1_C5_A | S011015_FPE1 | FULL PHOTOEYE 100%
S011017_FIOH1 | C5_B | S011017_FIOH1_C5_B | S011015_FPE2 | FULL PHOTOEYE 50%
S011017_FIOH1 | C3_A | S011017_FIOH1_C3_A | S011015_PR1_PB | PACKAGE RELEASE PUSHBUTTON
S011017_FIOH1 | C3_B | S011017_FIOH1_C3_B | S011015_SOL1 | SOLENOID VALVE
S011017_FIOH1 | C1_A | S011017_FIOH1_C1_A | SPARE
S011017_FIOH1 | C1_B | S011017_FIOH1_C1_B | SPARE
S011017_FIOH1 | C8_A | S011017_FIOH1_C8_A | S011017_JPE1 | JAM PHOTOEYE
S011017_FIOH1 | C8_B | S011017_FIOH1_C8_B | SPARE
S011017_FIOH1 | C6_A | S011017_FIOH1_C6_A | S011017_FPE1 | FULL PHOTOEYE 100%
S011017_FIOH1 | C6_B | S011017_FIOH1_C6_B | S011017_FPE2 | FULL PHOTOEYE 50%
S011017_FIOH1 | C4_A | S011017_FIOH1_C4_A | S011017_PR1_PB | PACKAGE RELEASE PUSHBUTTON
S011017_FIOH1 | C4_B | S011017_FIOH1_C4_B | S011017_SOL1 | SOLENOID VALVE
S011017_FIOH1 | C2_A | S011017_FIOH1_C2_A | SPARE
S011017_FIOH1 | C2_B | S011017_FIOH1_C2_B | SPARE
S011021_FIOH1 | C7_A | S011021_FIOH1_C7_A | S011019_JPE1 | JAM PHOTOEYE
S011021_FIOH1 | C7_B | S011021_FIOH1_C7_B | SPARE
S011021_FIOH1 | C5_A | S011021_FIOH1_C5_A | S011019_FPE1 | FULL PHOTOEYE 100%
S011021_FIOH1 | C5_B | S011021_FIOH1_C5_B | S011019_FPE2 | FULL PHOTOEYE 50%
S011021_FIOH1 | C3_A | S011021_FIOH1_C3_A | S011019_PR1_PB | PACKAGE RELEASE PUSHBUTTON
S011021_FIOH1 | C3_B | S011021_FIOH1_C3_B | S011019_SOL1 | SOLENOID VALVE
S011021_FIOH1 | C1_A | S011021_FIOH1_C1_A | SPARE
S011021_FIOH1 | C1_B | S011021_FIOH1_C1_B | SPARE
S011021_FIOH1 | C8_A | S011021_FIOH1_C8_A | S011021_JPE1 | JAM PHOTOEYE
S011021_FIOH1 | C8_B | S011021_FIOH1_C8_B | SPARE
S011021_FIOH1 | C6_A | S011021_FIOH1_C6_A | S011021_FPE1 | FULL PHOTOEYE 100%
S011021_FIOH1 | C6_B | S011021_FIOH1_C6_B | S011021_FPE2 | FULL PHOTOEYE 50%
S011021_FIOH1 | C4_A | S011021_FIOH1_C4_A | S011021_PR1_PB | PACKAGE RELEASE PUSHBUTTON
S011021_FIOH1 | C4_B | S011021_FIOH1_C4_B | S011021_SOL1 | SOLENOID VALVE
S011021_FIOH1 | C2_A | S011021_FIOH1_C2_A | S011021_JR1_PB | JAM RESET PUSHBUTTON
S011021_FIOH1 | C2_B | S011021_FIOH1_C2_B | S011021_JR1_PB_LT | JAM RESET PUSHBUTTON LIGHT
S011025_FIOH1 | C7_A | S011025_FIOH1_C7_A | S011023_JPE1 | JAM PHOTOEYE
S011025_FIOH1 | C7_B | S011025_FIOH1_C7_B | SPARE
S011025_FIOH1 | C5_A | S011025_FIOH1_C5_A | S011023_FPE1 | FULL PHOTOEYE 100%
S011025_FIOH1 | C5_B | S011025_FIOH1_C5_B | S011023_FPE2 | FULL PHOTOEYE 50%
S011025_FIOH1 | C3_A | S011025_FIOH1_C3_A | S011023_PR1_PB | PACKAGE RELEASE PUSHBUTTON
S011025_FIOH1 | C3_B | S011025_FIOH1_C3_B | S011023_SOL1 | SOLENOID VALVE
S011025_FIOH1 | C1_A | S011025_FIOH1_C1_A | S011023_JR1_PB | JAM RESET PUSHBUTTON
S011025_FIOH1 | C1_B | S011025_FIOH1_C1_B | S011023_JR1_PB_LT | JAM RESET PUSHBUTTON LIGHT
S011025_FIOH1 | C8_A | S011025_FIOH1_C8_A | S011025_JPE1 | JAM PHOTOEYE
S011025_FIOH1 | C8_B | S011025_FIOH1_C8_B | SPARE
S011025_FIOH1 | C6_A | S011025_FIOH1_C6_A | S011025_FPE1 | FULL PHOTOEYE 100%
S011025_FIOH1 | C6_B | S011025_FIOH1_C6_B | S011025_FPE2 | FULL PHOTOEYE 50%
S011025_FIOH1 | C4_A | S011025_FIOH1_C4_A | S011025_PR1_PB | PACKAGE RELEASE PUSHBUTTON
S011025_FIOH1 | C4_B | S011025_FIOH1_C4_B | S011025_SOL1 | SOLENOID VALVE
S011025_FIOH1 | C2_A | S011025_FIOH1_C2_A | SPARE
S011025_FIOH1 | C2_B | S011025_FIOH1_C2_B | SPARE
S011029_FIOH1 | C7_A | S011029_FIOH1_C7_A | S011027_JPE1 | JAM PHOTOEYE
S011029_FIOH1 | C7_B | S011029_FIOH1_C7_B | SPARE
S011029_FIOH1 | C5_A | S011029_FIOH1_C5_A | S011027_FPE1 | FULL PHOTOEYE 100%
S011029_FIOH1 | C5_B | S011029_FIOH1_C5_B | S011027_FPE2 | FULL PHOTOEYE 50%
S011029_FIOH1 | C3_A | S011029_FIOH1_C3_A | S011027_PR1_PB | PACKAGE RELEASE PUSHBUTTON
S011029_FIOH1 | C3_B | S011029_FIOH1_C3_B | S011027_SOL1 | SOLENOID VALVE
S011029_FIOH1 | C1_A | S011029_FIOH1_C1_A | SPARE
S011029_FIOH1 | C1_B | S011029_FIOH1_C1_B | SPARE
S011029_FIOH1 | C8_A | S011029_FIOH1_C8_A | S011029_JPE1 | JAM PHOTOEYE
S011029_FIOH1 | C8_B | S011029_FIOH1_C8_B | SPARE
S011029_FIOH1 | C6_A | S011029_FIOH1_C6_A | S011029_FPE1 | FULL PHOTOEYE 100%
S011029_FIOH1 | C6_B | S011029_FIOH1_C6_B | S011029_FPE2 | FULL PHOTOEYE 50%
S011029_FIOH1 | C4_A | S011029_FIOH1_C4_A | S011029_PR1_PB | PACKAGE RELEASE PUSHBUTTON
S011029_FIOH1 | C4_B | S011029_FIOH1_C4_B | S011029_SOL1 | SOLENOID VALVE
S011029_FIOH1 | C2_A | S011029_FIOH1_C2_A | SPARE
S011029_FIOH1 | C2_B | S011029_FIOH1_C2_B | SPARE
S011033_FIOH1 | C7_A | S011033_FIOH1_C7_A | S011031_JPE1 | JAM PHOTOEYE
S011033_FIOH1 | C7_B | S011033_FIOH1_C7_B | SPARE
S011033_FIOH1 | C5_A | S011033_FIOH1_C5_A | S011031_FPE1 | FULL PHOTOEYE 100%
S011033_FIOH1 | C5_B | S011033_FIOH1_C5_B | S011031_FPE2 | FULL PHOTOEYE 50%
S011033_FIOH1 | C3_A | S011033_FIOH1_C3_A | S011031_PR1_PB | PACKAGE RELEASE PUSHBUTTON
S011033_FIOH1 | C3_B | S011033_FIOH1_C3_B | S011031_SOL1 | SOLENOID VALVE
S011033_FIOH1 | C1_A | S011033_FIOH1_C1_A | SPARE
S011033_FIOH1 | C1_B | S011033_FIOH1_C1_B | SPARE
S011033_FIOH1 | C8_A | S011033_FIOH1_C8_A | S011033_JPE1 | JAM PHOTOEYE
S011033_FIOH1 | C8_B | S011033_FIOH1_C8_B | SPARE
S011033_FIOH1 | C6_A | S011033_FIOH1_C6_A | S011033_FPE1 | FULL PHOTOEYE 100%
S011033_FIOH1 | C6_B | S011033_FIOH1_C6_B | S011033_FPE2 | FULL PHOTOEYE 50%
S011033_FIOH1 | C4_A | S011033_FIOH1_C4_A | S011033_PR1_PB | PACKAGE RELEASE PUSHBUTTON
S011033_FIOH1 | C4_B | S011033_FIOH1_C4_B | S011033_SOL1 | SOLENOID VALVE
S011033_FIOH1 | C2_A | S011033_FIOH1_C2_A | S011033_JR1_PB | JAM RESET PUSHBUTTON
S011033_FIOH1 | C2_B | S011033_FIOH1_C2_B | S011033_JR1_PB_LT | JAM RESET PUSHBUTTON LIGHT
S011037_FIOH1 | C7_A | S011037_FIOH1_C7_A | S011035_JPE1 | JAM PHOTOEYE
S011037_FIOH1 | C7_B | S011037_FIOH1_C7_B | SPARE
S011037_FIOH1 | C5_A | S011037_FIOH1_C5_A | S011035_FPE1 | FULL PHOTOEYE 100%
S011037_FIOH1 | C5_B | S011037_FIOH1_C5_B | S011035_FPE2 | FULL PHOTOEYE 50%
S011037_FIOH1 | C3_A | S011037_FIOH1_C3_A | S011035_PR1_PB | PACKAGE RELEASE PUSHBUTTON
S011037_FIOH1 | C3_B | S011037_FIOH1_C3_B | S011035_SOL1 | SOLENOID VALVE
S011037_FIOH1 | C1_A | S011037_FIOH1_C1_A | S011035_JR1_PB | JAM RESET PUSHBUTTON
S011037_FIOH1 | C1_B | S011037_FIOH1_C1_B | S011035_JR1_PB_LT | JAM RESET PUSHBUTTON LIGHT
S011037_FIOH1 | C8_A | S011037_FIOH1_C8_A | S011037_JPE1 | JAM PHOTOEYE
S011037_FIOH1 | C8_B | S011037_FIOH1_C8_B | SPARE
S011037_FIOH1 | C6_A | S011037_FIOH1_C6_A | S011037_FPE1 | FULL PHOTOEYE 100%
S011037_FIOH1 | C6_B | S011037_FIOH1_C6_B | S011037_FPE2 | FULL PHOTOEYE 50%
S011037_FIOH1 | C4_A | S011037_FIOH1_C4_A | S011037_PR1_PB | PACKAGE RELEASE PUSHBUTTON
S011037_FIOH1 | C4_B | S011037_FIOH1_C4_B | S011037_SOL1 | SOLENOID VALVE
S011037_FIOH1 | C2_A | S011037_FIOH1_C2_A | SPARE
S011037_FIOH1 | C2_B | S011037_FIOH1_C2_B | SPARE
S011041_FIOH1 | C7_A | S011041_FIOH1_C7_A | S011039_JPE1 | JAM PHOTOEYE
S011041_FIOH1 | C7_B | S011041_FIOH1_C7_B | SPARE
S011041_FIOH1 | C5_A | S011041_FIOH1_C5_A | S011039_FPE1 | FULL PHOTOEYE 100%
S011041_FIOH1 | C5_B | S011041_FIOH1_C5_B | S011039_FPE2 | FULL PHOTOEYE 50%
S011041_FIOH1 | C3_A | S011041_FIOH1_C3_A | S011039_PR1_PB | PACKAGE RELEASE PUSHBUTTON
S011041_FIOH1 | C3_B | S011041_FIOH1_C3_B | S011039_SOL1 | SOLENOID VALVE
S011041_FIOH1 | C1_A | S011041_FIOH1_C1_A | SPARE
S011041_FIOH1 | C1_B | S011041_FIOH1_C1_B | SPARE
S011041_FIOH1 | C8_A | S011041_FIOH1_C8_A | S011041_JPE1 | JAM PHOTOEYE
S011041_FIOH1 | C8_B | S011041_FIOH1_C8_B | SPARE
S011041_FIOH1 | C6_A | S011041_FIOH1_C6_A | S011041_FPE1 | FULL PHOTOEYE 100%
S011041_FIOH1 | C6_B | S011041_FIOH1_C6_B | S011041_FPE2 | FULL PHOTOEYE 50%
S011041_FIOH1 | C4_A | S011041_FIOH1_C4_A | S011041_PR1_PB | PACKAGE RELEASE PUSHBUTTON
S011041_FIOH1 | C4_B | S011041_FIOH1_C4_B | S011041_SOL1 | SOLENOID VALVE
S011041_FIOH1 | C2_A | S011041_FIOH1_C2_A | SPARE
S011041_FIOH1 | C2_B | S011041_FIOH1_C2_B | SPARE
S011045_FIOH1 | C7_A | S011045_FIOH1_C7_A | S011043_JPE1 | JAM PHOTOEYE
S011045_FIOH1 | C7_B | S011045_FIOH1_C7_B | SPARE
S011045_FIOH1 | C5_A | S011045_FIOH1_C5_A | S011043_FPE1 | FULL PHOTOEYE 100%
S011045_FIOH1 | C5_B | S011045_FIOH1_C5_B | S011043_FPE2 | FULL PHOTOEYE 50%
S011045_FIOH1 | C3_A | S011045_FIOH1_C3_A | S011043_PR1_PB | PACKAGE RELEASE PUSHBUTTON
S011045_FIOH1 | C3_B | S011045_FIOH1_C3_B | S011043_SOL1 | SOLENOID VALVE
S011045_FIOH1 | C1_A | S011045_FIOH1_C1_A | SPARE
S011045_FIOH1 | C1_B | S011045_FIOH1_C1_B | SPARE
S011045_FIOH1 | C8_A | S011045_FIOH1_C8_A | S011045_JPE1 | JAM PHOTOEYE
S011045_FIOH1 | C8_B | S011045_FIOH1_C8_B | SPARE
S011045_FIOH1 | C6_A | S011045_FIOH1_C6_A | S011045_FPE1 | FULL PHOTOEYE 100%
S011045_FIOH1 | C6_B | S011045_FIOH1_C6_B | S011045_FPE2 | FULL PHOTOEYE 50%
S011045_FIOH1 | C4_A | S011045_FIOH1_C4_A | S011045_PR1_PB | PACKAGE RELEASE PUSHBUTTON
S011045_FIOH1 | C4_B | S011045_FIOH1_C4_B | S011045_SOL1 | SOLENOID VALVE
S011045_FIOH1 | C2_A | S011045_FIOH1_C2_A | S011045_JR1_PB | JAM RESET PUSHBUTTON
S011045_FIOH1 | C2_B | S011045_FIOH1_C2_B | S011045_JR1_PB_LT | JAM RESET PUSHBUTTON LIGHT
S011049_FIOH1 | C7_A | S011049_FIOH1_C7_A | S011047_JPE1 | JAM PHOTOEYE
S011049_FIOH1 | C7_B | S011049_FIOH1_C7_B | SPARE
S011049_FIOH1 | C5_A | S011049_FIOH1_C5_A | S011047_FPE1 | FULL PHOTOEYE 100%
S011049_FIOH1 | C5_B | S011049_FIOH1_C5_B | S011047_FPE2 | FULL PHOTOEYE 50%
S011049_FIOH1 | C3_A | S011049_FIOH1_C3_A | S011047_PR1_PB | PACKAGE RELEASE PUSHBUTTON
S011049_FIOH1 | C3_B | S011049_FIOH1_C3_B | S011047_SOL1 | SOLENOID VALVE
S011049_FIOH1 | C1_A | S011049_FIOH1_C1_A | S011047_JR1_PB | JAM RESET PUSHBUTTON
S011049_FIOH1 | C1_B | S011049_FIOH1_C1_B | S011047_JR1_PB_LT | JAM RESET PUSHBUTTON LIGHT
S011049_FIOH1 | C8_A | S011049_FIOH1_C8_A | S011049_JPE1 | JAM PHOTOEYE
S011049_FIOH1 | C8_B | S011049_FIOH1_C8_B | SPARE
S011049_FIOH1 | C6_A | S011049_FIOH1_C6_A | S011049_FPE1 | FULL PHOTOEYE 100%
S011049_FIOH1 | C6_B | S011049_FIOH1_C6_B | S011049_FPE2 | FULL PHOTOEYE 50%
S011049_FIOH1 | C4_A | S011049_FIOH1_C4_A | S011049_PR1_PB | PACKAGE RELEASE PUSHBUTTON
S011049_FIOH1 | C4_B | S011049_FIOH1_C4_B | S011049_SOL1 | SOLENOID VALVE
S011049_FIOH1 | C2_A | S011049_FIOH1_C2_A | SPARE
S011049_FIOH1 | C2_B | S011049_FIOH1_C2_B | SPARE
S011053_FIOH1 | C7_A | S011053_FIOH1_C7_A | S011051_JPE1 | JAM PHOTOEYE
S011053_FIOH1 | C7_B | S011053_FIOH1_C7_B | SPARE
S011053_FIOH1 | C5_A | S011053_FIOH1_C5_A | S011051_FPE1 | FULL PHOTOEYE 100%
S011053_FIOH1 | C5_B | S011053_FIOH1_C5_B | S011051_FPE2 | FULL PHOTOEYE 50%
S011053_FIOH1 | C3_A | S011053_FIOH1_C3_A | S011051_PR1_PB | PACKAGE RELEASE PUSHBUTTON
S011053_FIOH1 | C3_B | S011053_FIOH1_C3_B | S011051_SOL1 | SOLENOID VALVE
S011053_FIOH1 | C1_A | S011053_FIOH1_C1_A | SPARE
S011053_FIOH1 | C1_B | S011053_FIOH1_C1_B | SPARE
S011053_FIOH1 | C8_A | S011053_FIOH1_C8_A | S011053_JPE1 | JAM PHOTOEYE
S011053_FIOH1 | C8_B | S011053_FIOH1_C8_B | SPARE
S011053_FIOH1 | C6_A | S011053_FIOH1_C6_A | S011053_FPE1 | FULL PHOTOEYE 100%
S011053_FIOH1 | C6_B | S011053_FIOH1_C6_B | S011053_FPE2 | FULL PHOTOEYE 50%
S011053_FIOH1 | C4_A | S011053_FIOH1_C4_A | S011053_PR1_PB | PACKAGE RELEASE PUSHBUTTON
S011053_FIOH1 | C4_B | S011053_FIOH1_C4_B | S011053_SOL1 | SOLENOID VALVE
S011053_FIOH1 | C2_A | S011053_FIOH1_C2_A | SPARE
S011053_FIOH1 | C2_B | S011053_FIOH1_C2_B | SPARE
S011057_FIOH1 | C7_A | S011057_FIOH1_C7_A | S011055_JPE1 | JAM PHOTOEYE
S011057_FIOH1 | C7_B | S011057_FIOH1_C7_B | SPARE
S011057_FIOH1 | C5_A | S011057_FIOH1_C5_A | S011055_FPE1 | FULL PHOTOEYE 100%
S011057_FIOH1 | C5_B | S011057_FIOH1_C5_B | S011055_FPE2 | FULL PHOTOEYE 50%
S011057_FIOH1 | C3_A | S011057_FIOH1_C3_A | S011055_PR1_PB | PACKAGE RELEASE PUSHBUTTON
S011057_FIOH1 | C3_B | S011057_FIOH1_C3_B | S011055_SOL1 | SOLENOID VALVE
S011057_FIOH1 | C1_A | S011057_FIOH1_C1_A | SPARE
S011057_FIOH1 | C1_B | S011057_FIOH1_C1_B | SPARE
S011057_FIOH1 | C8_A | S011057_FIOH1_C8_A | S011057_JPE1 | JAM PHOTOEYE
S011057_FIOH1 | C8_B | S011057_FIOH1_C8_B | SPARE
S011057_FIOH1 | C6_A | S011057_FIOH1_C6_A | S011057_FPE1 | FULL PHOTOEYE 100%
S011057_FIOH1 | C6_B | S011057_FIOH1_C6_B | S011057_FPE2 | FULL PHOTOEYE 50%
S011057_FIOH1 | C4_A | S011057_FIOH1_C4_A | S011057_PR1_PB | PACKAGE RELEASE PUSHBUTTON
S011057_FIOH1 | C4_B | S011057_FIOH1_C4_B | S011057_SOL1 | SOLENOID VALVE
S011057_FIOH1 | C2_A | S011057_FIOH1_C2_A | S011057_JR1_PB | JAM RESET PUSHBUTTON
S011057_FIOH1 | C2_B | S011057_FIOH1_C2_B | S011057_JR1_PB_LT | JAM RESET PUSHBUTTON LIGHT
S011061_FIOH1 | C7_A | S011061_FIOH1_C7_A | S011059_JPE1 | JAM PHOTOEYE
S011061_FIOH1 | C7_B | S011061_FIOH1_C7_B | SPARE
S011061_FIOH1 | C5_A | S011061_FIOH1_C5_A | S011059_FPE1 | FULL PHOTOEYE 100%
S011061_FIOH1 | C5_B | S011061_FIOH1_C5_B | S011059_FPE2 | FULL PHOTOEYE 50%
S011061_FIOH1 | C3_A | S011061_FIOH1_C3_A | S011059_PR1_PB | PACKAGE RELEASE PUSHBUTTON
S011061_FIOH1 | C3_B | S011061_FIOH1_C3_B | S011059_SOL1 | SOLENOID VALVE
S011061_FIOH1 | C1_A | S011061_FIOH1_C1_A | S011059_JR1_PB | JAM RESET PUSHBUTTON
S011061_FIOH1 | C1_B | S011061_FIOH1_C1_B | S011059_JR1_PB_LT | JAM RESET PUSHBUTTON LIGHT
S011061_FIOH1 | C8_A | S011061_FIOH1_C8_A | S011061_JPE1 | JAM PHOTOEYE
S011061_FIOH1 | C8_B | S011061_FIOH1_C8_B | SPARE
S011061_FIOH1 | C6_A | S011061_FIOH1_C6_A | S011061_FPE1 | FULL PHOTOEYE 100%
S011061_FIOH1 | C6_B | S011061_FIOH1_C6_B | S011061_FPE2 | FULL PHOTOEYE 50%
S011061_FIOH1 | C4_A | S011061_FIOH1_C4_A | S011061_PR1_PB | PACKAGE RELEASE PUSHBUTTON
S011061_FIOH1 | C4_B | S011061_FIOH1_C4_B | S011061_SOL1 | SOLENOID VALVE
S011061_FIOH1 | C2_A | S011061_FIOH1_C2_A | SPARE
S011061_FIOH1 | C2_B | S011061_FIOH1_C2_B | SPARE
S011065_FIOH1 | C7_A | S011065_FIOH1_C7_A | S011063_JPE1 | JAM PHOTOEYE
S011065_FIOH1 | C7_B | S011065_FIOH1_C7_B | SPARE
S011065_FIOH1 | C5_A | S011065_FIOH1_C5_A | S011063_FPE1 | FULL PHOTOEYE 100%
S011065_FIOH1 | C5_B | S011065_FIOH1_C5_B | S011063_FPE2 | FULL PHOTOEYE 50%
S011065_FIOH1 | C3_A | S011065_FIOH1_C3_A | S011063_PR1_PB | PACKAGE RELEASE PUSHBUTTON
S011065_FIOH1 | C3_B | S011065_FIOH1_C3_B | S011063_SOL1 | SOLENOID VALVE
S011065_FIOH1 | C1_A | S011065_FIOH1_C1_A | SPARE
S011065_FIOH1 | C1_B | S011065_FIOH1_C1_B | SPARE
S011065_FIOH1 | C8_A | S011065_FIOH1_C8_A | S011065_JPE1 | JAM PHOTOEYE
S011065_FIOH1 | C8_B | S011065_FIOH1_C8_B | SPARE
S011065_FIOH1 | C6_A | S011065_FIOH1_C6_A | S011065_FPE1 | FULL PHOTOEYE 100%
S011065_FIOH1 | C6_B | S011065_FIOH1_C6_B | S011065_FPE2 | FULL PHOTOEYE 50%
S011065_FIOH1 | C4_A | S011065_FIOH1_C4_A | S011065_PR1_PB | PACKAGE RELEASE PUSHBUTTON
S011065_FIOH1 | C4_B | S011065_FIOH1_C4_B | S011065_SOL1 | SOLENOID VALVE
S011065_FIOH1 | C2_A | S011065_FIOH1_C2_A | SPARE
S011065_FIOH1 | C2_B | S011065_FIOH1_C2_B | SPARE
S011067_FIOH1 | C7_A | S011067_FIOH1_C7_A | S011067_JPE1 | JAM PHOTOEYE
S011067_FIOH1 | C7_B | S011067_FIOH1_C7_B | SPARE
S011067_FIOH1 | C5_A | S011067_FIOH1_C5_A | S011067_FPE1 | FULL PHOTOEYE 100%
S011067_FIOH1 | C5_B | S011067_FIOH1_C5_B | S011067_FPE2 | FULL PHOTOEYE 50%
S011067_FIOH1 | C3_A | S011067_FIOH1_C3_A | S011067_PR1_PB | PACKAGE RELEASE PUSHBUTTON
S011067_FIOH1 | C3_B | S011067_FIOH1_C3_B | S011067_SOL1 | SOLENOID VALVE
S011067_FIOH1 | C1_A | S011067_FIOH1_C1_A | S011067_JR1_PB | JAM RESET PUSHBUTTON
S011067_FIOH1 | C1_B | S011067_FIOH1_C1_B | S011067_JR1_PB_LT | JAM RESET PUSHBUTTON LIGHT
S011067_FIOH1 | C8_A | S011067_FIOH1_C8_A | SPARE
S011067_FIOH1 | C8_B | S011067_FIOH1_C8_B | SPARE
S011067_FIOH1 | C6_A | S011067_FIOH1_C6_A | SPARE
S011067_FIOH1 | C6_B | S011067_FIOH1_C6_B | SPARE
S011067_FIOH1 | C4_A | S011067_FIOH1_C4_A | SPARE
S011067_FIOH1 | C4_B | S011067_FIOH1_C4_B | SPARE
S011067_FIOH1 | C2_A | S011067_FIOH1_C2_A | SPARE
S011067_FIOH1 | C2_B | S011067_FIOH1_C2_B | SPARE
VSA_DPM1_FIOM1 | X3_0 | VSA_DPM1_FIOM1_X3_0 | S011011_BCN1 | IO LINK 3 STACK G/A/B BEACON
VSA_DPM1_FIOM1 | X3_1 | VSA_DPM1_FIOM1_X3_1 | SPARE
VSA_DPM1_FIOM1 | X2_0 | VSA_DPM1_FIOM1_X2_0 | S011013_BCN1 | IO LINK 2 STACK G/B BEACON
VSA_DPM1_FIOM1 | X2_1 | VSA_DPM1_FIOM1_X2_1 | SPARE
VSA_DPM1_FIOM1 | X1_0 | VSA_DPM1_FIOM1_X1_0 | S011013_FIOH1 | I/O LINK HUB
VSA_DPM1_FIOM1 | X1_1 | VSA_DPM1_FIOM1_X1_1 | SPARE
VSA_DPM1_FIOM1 | X0_0 | VSA_DPM1_FIOM1_X0_0 | SPARE
VSA_DPM1_FIOM1 | X0_1 | VSA_DPM1_FIOM1_X0_1 | SPARE
VSA_DPM1_FIOM1 | X7_0 | VSA_DPM1_FIOM1_X7_0 | S011015_BCN1 | IO LINK 2 STACK G/B BEACON
VSA_DPM1_FIOM1 | X7_1 | VSA_DPM1_FIOM1_X7_1 | SPARE
VSA_DPM1_FIOM1 | X6_0 | VSA_DPM1_FIOM1_X6_0 | S011017_BCN1 | IO LINK 2 STACK G/B BEACON
VSA_DPM1_FIOM1 | X6_1 | VSA_DPM1_FIOM1_X6_1 | SPARE
VSA_DPM1_FIOM1 | X5_0 | VSA_DPM1_FIOM1_X5_0 | S011017_FIOH1 | I/O LINK HUB
VSA_DPM1_FIOM1 | X5_1 | VSA_DPM1_FIOM1_X5_1 | SPARE
VSA_DPM1_FIOM1 | X4_0 | VSA_DPM1_FIOM1_X4_0 | S011012_JR1_PB | JAM RESET PUSHBUTTON
VSA_DPM1_FIOM1 | X4_1 | VSA_DPM1_FIOM1_X4_1 | S011012_JR1_PB_LT | JAM RESET PUSHBUTTON LIGHT
VSA_DPM1_FIOM2 | X3_0 | VSA_DPM1_FIOM2_X3_0 | S011018_BCN1 | IO LINK 2 STACK G/B BEACON
VSA_DPM1_FIOM2 | X3_1 | VSA_DPM1_FIOM2_X3_1 | SPARE
VSA_DPM1_FIOM2 | X2_0 | VSA_DPM1_FIOM2_X2_0 | S011014_BCN1 | IO LINK 2 STACK G/B BEACON
VSA_DPM1_FIOM2 | X2_1 | VSA_DPM1_FIOM2_X2_1 | SPARE
VSA_DPM1_FIOM2 | X1_0 | VSA_DPM1_FIOM2_X1_0 | S011018_EN1_PB | ENABLE PUSHBUTTON
VSA_DPM1_FIOM2 | X1_1 | VSA_DPM1_FIOM2_X1_1 | S011018_EN1_PB_LT | ENABLE PUSHBUTTON LIGHT
VSA_DPM1_FIOM2 | X0_0 | VSA_DPM1_FIOM2_X0_0 | S011014_EN1_PB | ENABLE PUSHBUTTON
VSA_DPM1_FIOM2 | X0_1 | VSA_DPM1_FIOM2_X0_1 | S011014_EN1_PB_LT | ENABLE PUSHBUTTON LIGHT
VSA_DPM1_FIOM2 | X7_0 | VSA_DPM1_FIOM2_X7_0 | S011016_BCN1 | IO LINK 2 STACK G/B BEACON
VSA_DPM1_FIOM2 | X7_1 | VSA_DPM1_FIOM2_X7_1 | SPARE
VSA_DPM1_FIOM2 | X6_0 | VSA_DPM1_FIOM2_X6_0 | S011012_BCN1 | IO LINK 3 STACK G/A/B BEACON
VSA_DPM1_FIOM2 | X6_1 | VSA_DPM1_FIOM2_X6_1 | SPARE
VSA_DPM1_FIOM2 | X5_0 | VSA_DPM1_FIOM2_X5_0 | S011016_EN1_PB | ENABLE PUSHBUTTON
VSA_DPM1_FIOM2 | X5_1 | VSA_DPM1_FIOM2_X5_1 | S011016_EN1_PB_LT | ENABLE PUSHBUTTON LIGHT
VSA_DPM1_FIOM2 | X4_0 | VSA_DPM1_FIOM2_X4_0 | S011012_EN1_PB | ENABLE PUSHBUTTON
VSA_DPM1_FIOM2 | X4_1 | VSA_DPM1_FIOM2_X4_1 | S011012_EN1_PB_LT | ENABLE PUSHBUTTON LIGHT
VSA_DPM1_FIOM3 | X3_0 | VSA_DPM1_FIOM3_X3_0 | S011019_BCN1 | IO LINK 2 STACK G/B BEACON
VSA_DPM1_FIOM3 | X3_1 | VSA_DPM1_FIOM3_X3_1 | SPARE
VSA_DPM1_FIOM3 | X2_0 | VSA_DPM1_FIOM3_X2_0 | S011021_BCN1 | IO LINK 3 STACK G/A/B BEACON
VSA_DPM1_FIOM3 | X2_1 | VSA_DPM1_FIOM3_X2_1 | SPARE
VSA_DPM1_FIOM3 | X1_0 | VSA_DPM1_FIOM3_X1_0 | S011021_FIOH1 | I/O LINK HUB
VSA_DPM1_FIOM3 | X1_1 | VSA_DPM1_FIOM3_X1_1 | SPARE
VSA_DPM1_FIOM3 | X0_0 | VSA_DPM1_FIOM3_X0_0 | S011024_JR1_PB | JAM RESET PUSHBUTTON
VSA_DPM1_FIOM3 | X0_1 | VSA_DPM1_FIOM3_X0_1 | S011024_JR1_PB_LT | JAM RESET PUSHBUTTON LIGHT
VSA_DPM1_FIOM3 | X7_0 | VSA_DPM1_FIOM3_X7_0 | S011023_BCN1 | IO LINK 3 STACK G/A/B BEACON
VSA_DPM1_FIOM3 | X7_1 | VSA_DPM1_FIOM3_X7_1 | SPARE
VSA_DPM1_FIOM3 | X6_0 | VSA_DPM1_FIOM3_X6_0 | S011025_BCN1 | IO LINK 2 STACK G/B BEACON
VSA_DPM1_FIOM3 | X6_1 | VSA_DPM1_FIOM3_X6_1 | SPARE
VSA_DPM1_FIOM3 | X5_0 | VSA_DPM1_FIOM3_X5_0 | S011025_FIOH1 | I/O LINK HUB
VSA_DPM1_FIOM3 | X5_1 | VSA_DPM1_FIOM3_X5_1 | SPARE
VSA_DPM1_FIOM3 | X4_0 | VSA_DPM1_FIOM3_X4_0 | S011022_JR1_PB | JAM RESET PUSHBUTTON
VSA_DPM1_FIOM3 | X4_1 | VSA_DPM1_FIOM3_X4_1 | S011022_JR1_PB_LT | JAM RESET PUSHBUTTON LIGHT
VSA_DPM1_FIOM4 | X3_0 | VSA_DPM1_FIOM4_X3_0 | S011026_BCN1 | IO LINK 2 STACK G/B BEACON
VSA_DPM1_FIOM4 | X3_1 | VSA_DPM1_FIOM4_X3_1 | SPARE
VSA_DPM1_FIOM4 | X2_0 | VSA_DPM1_FIOM4_X2_0 | S011022_BCN1 | IO LINK 3 STACK G/A/B BEACON
VSA_DPM1_FIOM4 | X2_1 | VSA_DPM1_FIOM4_X2_1 | SPARE
VSA_DPM1_FIOM4 | X1_0 | VSA_DPM1_FIOM4_X1_0 | S011026_EN1_PB | ENABLE PUSHBUTTON
VSA_DPM1_FIOM4 | X1_1 | VSA_DPM1_FIOM4_X1_1 | S011026_EN1_PB_LT | ENABLE PUSHBUTTON LIGHT
VSA_DPM1_FIOM4 | X0_0 | VSA_DPM1_FIOM4_X0_0 | S011022_EN1_PB | ENABLE PUSHBUTTON
VSA_DPM1_FIOM4 | X0_1 | VSA_DPM1_FIOM4_X0_1 | S011022_EN1_PB_LT | ENABLE PUSHBUTTON LIGHT
VSA_DPM1_FIOM4 | X7_0 | VSA_DPM1_FIOM4_X7_0 | S011024_BCN1 | IO LINK 3 STACK G/A/B BEACON
VSA_DPM1_FIOM4 | X7_1 | VSA_DPM1_FIOM4_X7_1 | SPARE
VSA_DPM1_FIOM4 | X6_0 | VSA_DPM1_FIOM4_X6_0 | S011020_BCN1 | IO LINK 2 STACK G/B BEACON
VSA_DPM1_FIOM4 | X6_1 | VSA_DPM1_FIOM4_X6_1 | SPARE
VSA_DPM1_FIOM4 | X5_0 | VSA_DPM1_FIOM4_X5_0 | S011024_EN1_PB | ENABLE PUSHBUTTON
VSA_DPM1_FIOM4 | X5_1 | VSA_DPM1_FIOM4_X5_1 | S011024_EN1_PB_LT | ENABLE PUSHBUTTON LIGHT
VSA_DPM1_FIOM4 | X4_0 | VSA_DPM1_FIOM4_X4_0 | S011020_EN1_PB | ENABLE PUSHBUTTON
VSA_DPM1_FIOM4 | X4_1 | VSA_DPM1_FIOM4_X4_1 | S011020_EN1_PB_LT | ENABLE PUSHBUTTON LIGHT
VSA_DPM1_FIOM5 | X3_0 | VSA_DPM1_FIOM5_X3_0 | S011027_BCN1 | IO LINK 2 STACK G/B BEACON
VSA_DPM1_FIOM5 | X3_1 | VSA_DPM1_FIOM5_X3_1 | SPARE
VSA_DPM1_FIOM5 | X2_0 | VSA_DPM1_FIOM5_X2_0 | S011029_BCN1 | IO LINK 2 STACK G/B BEACON
VSA_DPM1_FIOM5 | X2_1 | VSA_DPM1_FIOM5_X2_1 | SPARE
VSA_DPM1_FIOM5 | X1_0 | VSA_DPM1_FIOM5_X1_0 | S011029_FIOH1 | I/O LINK HUB
VSA_DPM1_FIOM5 | X1_1 | VSA_DPM1_FIOM5_X1_1 | SPARE
VSA_DPM1_FIOM5 | X0_0 | VSA_DPM1_FIOM5_X0_0 | S011034_JR1_PB | JAM RESET PUSHBUTTON
VSA_DPM1_FIOM5 | X0_1 | VSA_DPM1_FIOM5_X0_1 | S011034_JR1_PB_LT | JAM RESET PUSHBUTTON LIGHT
VSA_DPM1_FIOM5 | X7_0 | VSA_DPM1_FIOM5_X7_0 | S011031_BCN1 | IO LINK 2 STACK G/B BEACON
VSA_DPM1_FIOM5 | X7_1 | VSA_DPM1_FIOM5_X7_1 | SPARE
VSA_DPM1_FIOM5 | X6_0 | VSA_DPM1_FIOM5_X6_0 | S011033_BCN1 | IO LINK 3 STACK G/A/B BEACON
VSA_DPM1_FIOM5 | X6_1 | VSA_DPM1_FIOM5_X6_1 | SPARE
VSA_DPM1_FIOM5 | X5_0 | VSA_DPM1_FIOM5_X5_0 | S011033_FIOH1 | I/O LINK HUB
VSA_DPM1_FIOM5 | X5_1 | VSA_DPM1_FIOM5_X5_1 | SPARE
VSA_DPM1_FIOM5 | X4_0 | VSA_DPM1_FIOM5_X4_0 | SPARE
VSA_DPM1_FIOM5 | X4_1 | VSA_DPM1_FIOM5_X4_1 | SPARE
VSA_DPM1_FIOM6 | X3_0 | VSA_DPM1_FIOM6_X3_0 | S011034_BCN1 | IO LINK 3 STACK G/A/B BEACON
VSA_DPM1_FIOM6 | X3_1 | VSA_DPM1_FIOM6_X3_1 | SPARE
VSA_DPM1_FIOM6 | X2_0 | VSA_DPM1_FIOM6_X2_0 | S011030_BCN1 | IO LINK 2 STACK G/B BEACON
VSA_DPM1_FIOM6 | X2_1 | VSA_DPM1_FIOM6_X2_1 | SPARE
VSA_DPM1_FIOM6 | X1_0 | VSA_DPM1_FIOM6_X1_0 | S011034_EN1_PB | ENABLE PUSHBUTTON
VSA_DPM1_FIOM6 | X1_1 | VSA_DPM1_FIOM6_X1_1 | S011034_EN1_PB_LT | ENABLE PUSHBUTTON LIGHT
VSA_DPM1_FIOM6 | X0_0 | VSA_DPM1_FIOM6_X0_0 | S011030_EN1_PB | ENABLE PUSHBUTTON
VSA_DPM1_FIOM6 | X0_1 | VSA_DPM1_FIOM6_X0_1 | S011030_EN1_PB_LT | ENABLE PUSHBUTTON LIGHT
VSA_DPM1_FIOM6 | X7_0 | VSA_DPM1_FIOM6_X7_0 | S011032_BCN1 | IO LINK 2 STACK G/B BEACON
VSA_DPM1_FIOM6 | X7_1 | VSA_DPM1_FIOM6_X7_1 | SPARE
VSA_DPM1_FIOM6 | X6_0 | VSA_DPM1_FIOM6_X6_0 | S011028_BCN1 | IO LINK 2 STACK G/B BEACON
VSA_DPM1_FIOM6 | X6_1 | VSA_DPM1_FIOM6_X6_1 | SPARE
VSA_DPM1_FIOM6 | X5_0 | VSA_DPM1_FIOM6_X5_0 | S011032_EN1_PB | ENABLE PUSHBUTTON
VSA_DPM1_FIOM6 | X5_1 | VSA_DPM1_FIOM6_X5_1 | S011032_EN1_PB_LT | ENABLE PUSHBUTTON LIGHT
VSA_DPM1_FIOM6 | X4_0 | VSA_DPM1_FIOM6_X4_0 | S011028_EN1_PB | ENABLE PUSHBUTTON
VSA_DPM1_FIOM6 | X4_1 | VSA_DPM1_FIOM6_X4_1 | S011028_EN1_PB_LT | ENABLE PUSHBUTTON LIGHT
VSA_DPM2_FIOM1 | X3_0 | VSA_DPM2_FIOM1_X3_0 | S011035_BCN1 | IO LINK 3 STACK G/A/B BEACON
VSA_DPM2_FIOM1 | X3_1 | VSA_DPM2_FIOM1_X3_1 | SPARE
VSA_DPM2_FIOM1 | X2_0 | VSA_DPM2_FIOM1_X2_0 | S011037_BCN1 | IO LINK 2 STACK G/B BEACON
VSA_DPM2_FIOM1 | X2_1 | VSA_DPM2_FIOM1_X2_1 | SPARE
VSA_DPM2_FIOM1 | X1_0 | VSA_DPM2_FIOM1_X1_0 | S011037_FIOH1 | I/O LINK HUB
VSA_DPM2_FIOM1 | X1_1 | VSA_DPM2_FIOM1_X1_1 | SPARE
VSA_DPM2_FIOM1 | X0_0 | VSA_DPM2_FIOM1_X0_0 | SPARE
VSA_DPM2_FIOM1 | X0_1 | VSA_DPM2_FIOM1_X0_1 | SPARE
VSA_DPM2_FIOM1 | X7_0 | VSA_DPM2_FIOM1_X7_0 | S011039_BCN1 | IO LINK 2 STACK G/B BEACON
VSA_DPM2_FIOM1 | X7_1 | VSA_DPM2_FIOM1_X7_1 | SPARE
VSA_DPM2_FIOM1 | X6_0 | VSA_DPM2_FIOM1_X6_0 | S011041_BCN1 | IO LINK 2 STACK G/B BEACON
VSA_DPM2_FIOM1 | X6_1 | VSA_DPM2_FIOM1_X6_1 | SPARE
VSA_DPM2_FIOM1 | X5_0 | VSA_DPM2_FIOM1_X5_0 | S011041_FIOH1 | I/O LINK HUB
VSA_DPM2_FIOM1 | X5_1 | VSA_DPM2_FIOM1_X5_1 | SPARE
VSA_DPM2_FIOM1 | X4_0 | VSA_DPM2_FIOM1_X4_0 | S011036_JR1_PB | JAM RESET PUSHBUTTON
VSA_DPM2_FIOM1 | X4_1 | VSA_DPM2_FIOM1_X4_1 | S011036_JR1_PB_LT | JAM RESET PUSHBUTTON LIGHT
VSA_DPM2_FIOM2 | X3_0 | VSA_DPM2_FIOM2_X3_0 | S011042_BCN1 | IO LINK 2 STACK G/B BEACON
VSA_DPM2_FIOM2 | X3_1 | VSA_DPM2_FIOM2_X3_1 | SPARE
VSA_DPM2_FIOM2 | X2_0 | VSA_DPM2_FIOM2_X2_0 | S011038_BCN1 | IO LINK 2 STACK G/B BEACON
VSA_DPM2_FIOM2 | X2_1 | VSA_DPM2_FIOM2_X2_1 | SPARE
VSA_DPM2_FIOM2 | X1_0 | VSA_DPM2_FIOM2_X1_0 | S011042_EN1_PB | ENABLE PUSHBUTTON
VSA_DPM2_FIOM2 | X1_1 | VSA_DPM2_FIOM2_X1_1 | S011042_EN1_PB_LT | ENABLE PUSHBUTTON LIGHT
VSA_DPM2_FIOM2 | X0_0 | VSA_DPM2_FIOM2_X0_0 | S011038_EN1_PB | ENABLE PUSHBUTTON
VSA_DPM2_FIOM2 | X0_1 | VSA_DPM2_FIOM2_X0_1 | S011038_EN1_PB_LT | ENABLE PUSHBUTTON LIGHT
VSA_DPM2_FIOM2 | X7_0 | VSA_DPM2_FIOM2_X7_0 | S011040_BCN1 | IO LINK 2 STACK G/B BEACON
VSA_DPM2_FIOM2 | X7_1 | VSA_DPM2_FIOM2_X7_1 | SPARE
VSA_DPM2_FIOM2 | X6_0 | VSA_DPM2_FIOM2_X6_0 | S011036_BCN1 | IO LINK 3 STACK G/A/B BEACON
VSA_DPM2_FIOM2 | X6_1 | VSA_DPM2_FIOM2_X6_1 | SPARE
VSA_DPM2_FIOM2 | X5_0 | VSA_DPM2_FIOM2_X5_0 | S011040_EN1_PB | ENABLE PUSHBUTTON
VSA_DPM2_FIOM2 | X5_1 | VSA_DPM2_FIOM2_X5_1 | S011040_EN1_PB_LT | ENABLE PUSHBUTTON LIGHT
VSA_DPM2_FIOM2 | X4_0 | VSA_DPM2_FIOM2_X4_0 | S011036_EN1_PB | ENABLE PUSHBUTTON
VSA_DPM2_FIOM2 | X4_1 | VSA_DPM2_FIOM2_X4_1 | S011036_EN1_PB_LT | ENABLE PUSHBUTTON LIGHT
VSA_DPM2_FIOM3 | X3_0 | VSA_DPM2_FIOM3_X3_0 | S011043_BCN1 | IO LINK 2 STACK G/B BEACON
VSA_DPM2_FIOM3 | X3_1 | VSA_DPM2_FIOM3_X3_1 | SPARE
VSA_DPM2_FIOM3 | X2_0 | VSA_DPM2_FIOM3_X2_0 | S011045_BCN1 | IO LINK 3 STACK G/A/B BEACON
VSA_DPM2_FIOM3 | X2_1 | VSA_DPM2_FIOM3_X2_1 | SPARE
VSA_DPM2_FIOM3 | X1_0 | VSA_DPM2_FIOM3_X1_0 | S011045_FIOH1 | I/O LINK HUB
VSA_DPM2_FIOM3 | X1_1 | VSA_DPM2_FIOM3_X1_1 | SPARE
VSA_DPM2_FIOM3 | X0_0 | VSA_DPM2_FIOM3_X0_0 | S011048_JR1_PB | JAM RESET PUSHBUTTON
VSA_DPM2_FIOM3 | X0_1 | VSA_DPM2_FIOM3_X0_1 | S011048_JR1_PB_LT | JAM RESET PUSHBUTTON LIGHT
VSA_DPM2_FIOM3 | X7_0 | VSA_DPM2_FIOM3_X7_0 | S011047_BCN1 | IO LINK 3 STACK G/A/B BEACON
VSA_DPM2_FIOM3 | X7_1 | VSA_DPM2_FIOM3_X7_1 | SPARE
VSA_DPM2_FIOM3 | X6_0 | VSA_DPM2_FIOM3_X6_0 | S011049_BCN1 | IO LINK 2 STACK G/B BEACON
VSA_DPM2_FIOM3 | X6_1 | VSA_DPM2_FIOM3_X6_1 | SPARE
VSA_DPM2_FIOM3 | X5_0 | VSA_DPM2_FIOM3_X5_0 | S011049_FIOH1 | I/O LINK HUB
VSA_DPM2_FIOM3 | X5_1 | VSA_DPM2_FIOM3_X5_1 | SPARE
VSA_DPM2_FIOM3 | X4_0 | VSA_DPM2_FIOM3_X4_0 | S011046_JR1_PB | JAM RESET PUSHBUTTON
VSA_DPM2_FIOM3 | X4_1 | VSA_DPM2_FIOM3_X4_1 | S011046_JR1_PB_LT | JAM RESET PUSHBUTTON LIGHT
VSA_DPM2_FIOM4 | X3_0 | VSA_DPM2_FIOM4_X3_0 | S011050_BCN1 | IO LINK 2 STACK G/B BEACON
VSA_DPM2_FIOM4 | X3_1 | VSA_DPM2_FIOM4_X3_1 | SPARE
VSA_DPM2_FIOM4 | X2_0 | VSA_DPM2_FIOM4_X2_0 | S011046_BCN1 | IO LINK 3 STACK G/A/B BEACON
VSA_DPM2_FIOM4 | X2_1 | VSA_DPM2_FIOM4_X2_1 | SPARE
VSA_DPM2_FIOM4 | X1_0 | VSA_DPM2_FIOM4_X1_0 | S011050_EN1_PB | ENABLE PUSHBUTTON
VSA_DPM2_FIOM4 | X1_1 | VSA_DPM2_FIOM4_X1_1 | S011050_EN1_PB_LT | ENABLE PUSHBUTTON LIGHT
VSA_DPM2_FIOM4 | X0_0 | VSA_DPM2_FIOM4_X0_0 | S011046_EN1_PB | ENABLE PUSHBUTTON
VSA_DPM2_FIOM4 | X0_1 | VSA_DPM2_FIOM4_X0_1 | S011046_EN1_PB_LT | ENABLE PUSHBUTTON LIGHT
VSA_DPM2_FIOM4 | X7_0 | VSA_DPM2_FIOM4_X7_0 | S011048_BCN1 | IO LINK 3 STACK G/A/B BEACON
VSA_DPM2_FIOM4 | X7_1 | VSA_DPM2_FIOM4_X7_1 | SPARE
VSA_DPM2_FIOM4 | X6_0 | VSA_DPM2_FIOM4_X6_0 | S011044_BCN1 | IO LINK 2 STACK G/B BEACON
VSA_DPM2_FIOM4 | X6_1 | VSA_DPM2_FIOM4_X6_1 | SPARE
VSA_DPM2_FIOM4 | X5_0 | VSA_DPM2_FIOM4_X5_0 | S011048_EN1_PB | ENABLE PUSHBUTTON
VSA_DPM2_FIOM4 | X5_1 | VSA_DPM2_FIOM4_X5_1 | S011048_EN1_PB_LT | ENABLE PUSHBUTTON LIGHT
VSA_DPM2_FIOM4 | X4_0 | VSA_DPM2_FIOM4_X4_0 | S011044_EN1_PB | ENABLE PUSHBUTTON
VSA_DPM2_FIOM4 | X4_1 | VSA_DPM2_FIOM4_X4_1 | S011044_EN1_PB_LT | ENABLE PUSHBUTTON LIGHT
VSA_DPM3_FIOM1 | X3_0 | VSA_DPM3_FIOM1_X3_0 | S011051_BCN1 | IO LINK 2 STACK G/B BEACON
VSA_DPM3_FIOM1 | X3_1 | VSA_DPM3_FIOM1_X3_1 | SPARE
VSA_DPM3_FIOM1 | X2_0 | VSA_DPM3_FIOM1_X2_0 | S011053_BCN1 | IO LINK 2 STACK G/B BEACON
VSA_DPM3_FIOM1 | X2_1 | VSA_DPM3_FIOM1_X2_1 | SPARE
VSA_DPM3_FIOM1 | X1_0 | VSA_DPM3_FIOM1_X1_0 | S011053_FIOH1 | I/O LINK HUB
VSA_DPM3_FIOM1 | X1_1 | VSA_DPM3_FIOM1_X1_1 | SPARE
VSA_DPM3_FIOM1 | X0_0 | VSA_DPM3_FIOM1_X0_0 | S011058_JR1_PB | JAM RESET PUSHBUTTON
VSA_DPM3_FIOM1 | X0_1 | VSA_DPM3_FIOM1_X0_1 | S011058_JR1_PB_LT | JAM RESET PUSHBUTTON LIGHT
VSA_DPM3_FIOM1 | X7_0 | VSA_DPM3_FIOM1_X7_0 | S011055_BCN1 | IO LINK 2 STACK G/B BEACON
VSA_DPM3_FIOM1 | X7_1 | VSA_DPM3_FIOM1_X7_1 | SPARE
VSA_DPM3_FIOM1 | X6_0 | VSA_DPM3_FIOM1_X6_0 | S011057_BCN1 | IO LINK 3 STACK G/A/B BEACON
VSA_DPM3_FIOM1 | X6_1 | VSA_DPM3_FIOM1_X6_1 | SPARE
VSA_DPM3_FIOM1 | X5_0 | VSA_DPM3_FIOM1_X5_0 | S011057_FIOH1 | I/O LINK HUB
VSA_DPM3_FIOM1 | X5_1 | VSA_DPM3_FIOM1_X5_1 | SPARE
VSA_DPM3_FIOM1 | X4_0 | VSA_DPM3_FIOM1_X4_0 | SPARE
VSA_DPM3_FIOM1 | X4_1 | VSA_DPM3_FIOM1_X4_1 | SPARE
VSA_DPM3_FIOM2 | X3_0 | VSA_DPM3_FIOM2_X3_0 | S011058_BCN1 | IO LINK 3 STACK G/A/B BEACON
VSA_DPM3_FIOM2 | X3_1 | VSA_DPM3_FIOM2_X3_1 | SPARE
VSA_DPM3_FIOM2 | X2_0 | VSA_DPM3_FIOM2_X2_0 | S011054_BCN1 | IO LINK 2 STACK G/B BEACON
VSA_DPM3_FIOM2 | X2_1 | VSA_DPM3_FIOM2_X2_1 | SPARE
VSA_DPM3_FIOM2 | X1_0 | VSA_DPM3_FIOM2_X1_0 | S011058_EN1_PB | ENABLE PUSHBUTTON
VSA_DPM3_FIOM2 | X1_1 | VSA_DPM3_FIOM2_X1_1 | S011058_EN1_PB_LT | ENABLE PUSHBUTTON LIGHT
VSA_DPM3_FIOM2 | X0_0 | VSA_DPM3_FIOM2_X0_0 | S011054_EN1_PB | ENABLE PUSHBUTTON
VSA_DPM3_FIOM2 | X0_1 | VSA_DPM3_FIOM2_X0_1 | S011054_EN1_PB_LT | ENABLE PUSHBUTTON LIGHT
VSA_DPM3_FIOM2 | X7_0 | VSA_DPM3_FIOM2_X7_0 | S011056_BCN1 | IO LINK 2 STACK G/B BEACON
VSA_DPM3_FIOM2 | X7_1 | VSA_DPM3_FIOM2_X7_1 | SPARE
VSA_DPM3_FIOM2 | X6_0 | VSA_DPM3_FIOM2_X6_0 | S011052_BCN1 | IO LINK 2 STACK G/B BEACON
VSA_DPM3_FIOM2 | X6_1 | VSA_DPM3_FIOM2_X6_1 | SPARE
VSA_DPM3_FIOM2 | X5_0 | VSA_DPM3_FIOM2_X5_0 | S011056_EN1_PB | ENABLE PUSHBUTTON
VSA_DPM3_FIOM2 | X5_1 | VSA_DPM3_FIOM2_X5_1 | S011056_EN1_PB_LT | ENABLE PUSHBUTTON LIGHT
VSA_DPM3_FIOM2 | X4_0 | VSA_DPM3_FIOM2_X4_0 | S011052_EN1_PB | ENABLE PUSHBUTTON
VSA_DPM3_FIOM2 | X4_1 | VSA_DPM3_FIOM2_X4_1 | S011052_EN1_PB_LT | ENABLE PUSHBUTTON LIGHT
VSA_DPM3_FIOM3 | X3_0 | VSA_DPM3_FIOM3_X3_0 | S011059_BCN1 | IO LINK 3 STACK G/A/B BEACON
VSA_DPM3_FIOM3 | X3_1 | VSA_DPM3_FIOM3_X3_1 | SPARE
VSA_DPM3_FIOM3 | X2_0 | VSA_DPM3_FIOM3_X2_0 | S011061_BCN1 | IO LINK 2 STACK G/B BEACON
VSA_DPM3_FIOM3 | X2_1 | VSA_DPM3_FIOM3_X2_1 | SPARE
VSA_DPM3_FIOM3 | X1_0 | VSA_DPM3_FIOM3_X1_0 | S011061_FIOH1 | I/O LINK HUB
VSA_DPM3_FIOM3 | X1_1 | VSA_DPM3_FIOM3_X1_1 | SPARE
VSA_DPM3_FIOM3 | X0_0 | VSA_DPM3_FIOM3_X0_0 | SPARE
VSA_DPM3_FIOM3 | X0_1 | VSA_DPM3_FIOM3_X0_1 | SPARE
VSA_DPM3_FIOM3 | X7_0 | VSA_DPM3_FIOM3_X7_0 | S011063_BCN1 | IO LINK 2 STACK G/B BEACON
VSA_DPM3_FIOM3 | X7_1 | VSA_DPM3_FIOM3_X7_1 | SPARE
VSA_DPM3_FIOM3 | X6_0 | VSA_DPM3_FIOM3_X6_0 | S011065_BCN1 | IO LINK 2 STACK G/B BEACON
VSA_DPM3_FIOM3 | X6_1 | VSA_DPM3_FIOM3_X6_1 | SPARE
VSA_DPM3_FIOM3 | X5_0 | VSA_DPM3_FIOM3_X5_0 | S011065_FIOH1 | I/O LINK HUB
VSA_DPM3_FIOM3 | X5_1 | VSA_DPM3_FIOM3_X5_1 | SPARE
VSA_DPM3_FIOM3 | X4_0 | VSA_DPM3_FIOM3_X4_0 | S011060_JR1_PB | JAM RESET PUSHBUTTON
VSA_DPM3_FIOM3 | X4_1 | VSA_DPM3_FIOM3_X4_1 | S011060_JR1_PB_LT | JAM RESET PUSHBUTTON LIGHT
VSA_DPM3_FIOM4 | X3_0 | VSA_DPM3_FIOM4_X3_0 | S011066_BCN1 | IO LINK 2 STACK G/B BEACON
VSA_DPM3_FIOM4 | X3_1 | VSA_DPM3_FIOM4_X3_1 | SPARE
VSA_DPM3_FIOM4 | X2_0 | VSA_DPM3_FIOM4_X2_0 | S011062_BCN1 | IO LINK 2 STACK G/B BEACON
VSA_DPM3_FIOM4 | X2_1 | VSA_DPM3_FIOM4_X2_1 | SPARE
VSA_DPM3_FIOM4 | X1_0 | VSA_DPM3_FIOM4_X1_0 | S011066_EN1_PB | ENABLE PUSHBUTTON
VSA_DPM3_FIOM4 | X1_1 | VSA_DPM3_FIOM4_X1_1 | S011066_EN1_PB_LT | ENABLE PUSHBUTTON LIGHT
VSA_DPM3_FIOM4 | X0_0 | VSA_DPM3_FIOM4_X0_0 | S011062_EN1_PB | ENABLE PUSHBUTTON
VSA_DPM3_FIOM4 | X0_1 | VSA_DPM3_FIOM4_X0_1 | S011062_EN1_PB_LT | ENABLE PUSHBUTTON LIGHT
VSA_DPM3_FIOM4 | X7_0 | VSA_DPM3_FIOM4_X7_0 | S011064_BCN1 | IO LINK 2 STACK G/B BEACON
VSA_DPM3_FIOM4 | X7_1 | VSA_DPM3_FIOM4_X7_1 | SPARE
VSA_DPM3_FIOM4 | X6_0 | VSA_DPM3_FIOM4_X6_0 | S011060_BCN1 | IO LINK 3 STACK G/A/B BEACON
VSA_DPM3_FIOM4 | X6_1 | VSA_DPM3_FIOM4_X6_1 | SPARE
VSA_DPM3_FIOM4 | X5_0 | VSA_DPM3_FIOM4_X5_0 | S011064_EN1_PB | ENABLE PUSHBUTTON
VSA_DPM3_FIOM4 | X5_1 | VSA_DPM3_FIOM4_X5_1 | S011064_EN1_PB_LT | ENABLE PUSHBUTTON LIGHT
VSA_DPM3_FIOM4 | X4_0 | VSA_DPM3_FIOM4_X4_0 | S011060_EN1_PB | ENABLE PUSHBUTTON
VSA_DPM3_FIOM4 | X4_1 | VSA_DPM3_FIOM4_X4_1 | S011060_EN1_PB_LT | ENABLE PUSHBUTTON LIGHT
VSA_DPM3_FIOM5 | X3_0 | VSA_DPM3_FIOM5_X3_0 | S011067_BCN1 | IO LINK 3 STACK G/A/B BEACON
VSA_DPM3_FIOM5 | X3_1 | VSA_DPM3_FIOM5_X3_1 | SPARE
VSA_DPM3_FIOM5 | X2_0 | VSA_DPM3_FIOM5_X2_0 | SPARE
VSA_DPM3_FIOM5 | X2_1 | VSA_DPM3_FIOM5_X2_1 | SPARE
VSA_DPM3_FIOM5 | X1_0 | VSA_DPM3_FIOM5_X1_0 | S011067_FIOH1 | I/O LINK HUB
VSA_DPM3_FIOM5 | X1_1 | VSA_DPM3_FIOM5_X1_1 | SPARE
VSA_DPM3_FIOM5 | X0_0 | VSA_DPM3_FIOM5_X0_0 | SPARE
VSA_DPM3_FIOM5 | X0_1 | VSA_DPM3_FIOM5_X0_1 | SPARE
VSA_DPM3_FIOM5 | X7_0 | VSA_DPM3_FIOM5_X7_0 | SPARE
VSA_DPM3_FIOM5 | X7_1 | VSA_DPM3_FIOM5_X7_1 | SPARE
VSA_DPM3_FIOM5 | X6_0 | VSA_DPM3_FIOM5_X6_0 | SPARE
VSA_DPM3_FIOM5 | X6_1 | VSA_DPM3_FIOM5_X6_1 | SPARE
VSA_DPM3_FIOM5 | X5_0 | VSA_DPM3_FIOM5_X5_0 | SPARE
VSA_DPM3_FIOM5 | X5_1 | VSA_DPM3_FIOM5_X5_1 | SPARE
VSA_DPM3_FIOM5 | X4_0 | VSA_DPM3_FIOM5_X4_0 | S011070_JR1_PB | JAM RESET PUSHBUTTON
VSA_DPM3_FIOM5 | X4_1 | VSA_DPM3_FIOM5_X4_1 | S011070_JR1_PB_LT | JAM RESET PUSHBUTTON LIGHT
VSA_DPM3_FIOM6 | X3_0 | VSA_DPM3_FIOM6_X3_0 | SPARE
VSA_DPM3_FIOM6 | X3_1 | VSA_DPM3_FIOM6_X3_1 | SPARE
VSA_DPM3_FIOM6 | X2_0 | VSA_DPM3_FIOM6_X2_0 | S011070_BCN1 | IO LINK 3 STACK G/A/B BEACON
VSA_DPM3_FIOM6 | X2_1 | VSA_DPM3_FIOM6_X2_1 | SPARE
VSA_DPM3_FIOM6 | X1_0 | VSA_DPM3_FIOM6_X1_0 | SPARE
VSA_DPM3_FIOM6 | X1_1 | VSA_DPM3_FIOM6_X1_1 | SPARE
VSA_DPM3_FIOM6 | X0_0 | VSA_DPM3_FIOM6_X0_0 | S011070_EN1_PB | ENABLE PUSHBUTTON
VSA_DPM3_FIOM6 | X0_1 | VSA_DPM3_FIOM6_X0_1 | S011070_EN1_PB_LT | ENABLE PUSHBUTTON LIGHT
VSA_DPM3_FIOM6 | X7_0 | VSA_DPM3_FIOM6_X7_0 | SPARE
VSA_DPM3_FIOM6 | X7_1 | VSA_DPM3_FIOM6_X7_1 | SPARE
VSA_DPM3_FIOM6 | X6_0 | VSA_DPM3_FIOM6_X6_0 | S011068_BCN1 | IO LINK 2 STACK G/B BEACON
VSA_DPM3_FIOM6 | X6_1 | VSA_DPM3_FIOM6_X6_1 | SPARE
VSA_DPM3_FIOM6 | X5_0 | VSA_DPM3_FIOM6_X5_0 | SPARE
VSA_DPM3_FIOM6 | X5_1 | VSA_DPM3_FIOM6_X5_1 | SPARE
VSA_DPM3_FIOM6 | X4_0 | VSA_DPM3_FIOM6_X4_0 | S011068_EN1_PB | ENABLE PUSHBUTTON
VSA_DPM3_FIOM6 | X4_1 | VSA_DPM3_FIOM6_X4_1 | S011068_EN1_PB_LT | ENABLE PUSHBUTTON LIGHT

## MCM17
Controller name | Signal type | Address name | Assigned device | Description
FL3011_2_FIOH1 | C7_A | FL3011_2_FIOH1_C7_A | FL3011_2_TPE1 | TRACKING PHOTOEYE
FL3011_2_FIOH1 | C7_B | FL3011_2_FIOH1_C7_B | SPARE
FL3011_2_FIOH1 | C5_A | FL3011_2_FIOH1_C5_A | FL3011_2_TPE2 | TRACKING PHOTOEYE
FL3011_2_FIOH1 | C5_B | FL3011_2_FIOH1_C5_B | SPARE
FL3011_2_FIOH1 | C3_A | FL3011_2_FIOH1_C3_A | FL3011_3CH_FPE1 | FULL PHOTOEYE 100%
FL3011_2_FIOH1 | C3_B | FL3011_2_FIOH1_C3_B | SPARE
FL3011_2_FIOH1 | C1_A | FL3011_2_FIOH1_C1_A | FL3011_2_BCN1_A | AMBER BEACON LIGHT
FL3011_2_FIOH1 | C1_B | FL3011_2_FIOH1_C1_B | FL3011_2_BCN1_B | BLUE BEACON LIGHT
FL3011_2_FIOH1 | C8_A | FL3011_2_FIOH1_C8_A | FL3011_2_JR1_PB | JAM RESET PUSHBUTTON
FL3011_2_FIOH1 | C8_B | FL3011_2_FIOH1_C8_B | FL3011_2_JR1_PB_LT | JAM RESET PUSHBUTTON LIGHT
FL3011_2_FIOH1 | C6_A | FL3011_2_FIOH1_C6_A | SPARE
FL3011_2_FIOH1 | C6_B | FL3011_2_FIOH1_C6_B | SPARE
FL3011_2_FIOH1 | C4_A | FL3011_2_FIOH1_C4_A | SPARE
FL3011_2_FIOH1 | C4_B | FL3011_2_FIOH1_C4_B | SPARE
FL3011_2_FIOH1 | C2_A | FL3011_2_FIOH1_C2_A | SPARE
FL3011_2_FIOH1 | C2_B | FL3011_2_FIOH1_C2_B | SPARE
FL3011_2_VFD | I0 | FL3011_2_VFD_I0 | FL3011_2_VFD_DISC | DISCONNECT AUX
FL3011_2_VFD | I1 | FL3011_2_VFD_I1 | SPARE
FL3011_2_VFD | I2 | FL3011_2_VFD_I2 | SPARE
FL3011_2_VFD | I3 | FL3011_2_VFD_I3 | SPARE
FL3011_2_VFD | IO0 | FL3011_2_VFD_IO0 | SPARE
FL3011_2_VFD | IO1 | FL3011_2_VFD_IO1 | SPARE
FL3011_2_VFD | SI0 | FL3011_2_VFD_SI0 | FL3011_4_EX_ESTOP1 | ESTOP OK
FL3011_2_VFD | SI1 | FL3011_2_VFD_SI1 | SPARE
FL3011_2_VFD | SI2 | FL3011_2_VFD_SI2 | SPARE
FL3011_2_VFD | SI3 | FL3011_2_VFD_SI3 | SPARE
FL3011_2_VFD | SO0 | FL3011_2_VFD_SO0 | FL3011_4_SR1_STO1 | SAFETY TORQUE OFF
FL3015_2_FIOH1 | C7_A | FL3015_2_FIOH1_C7_A | FL3015_2_TPE1 | TRACKING PHOTOEYE
FL3015_2_FIOH1 | C7_B | FL3015_2_FIOH1_C7_B | SPARE
FL3015_2_FIOH1 | C5_A | FL3015_2_FIOH1_C5_A | FL3015_2_TPE2 | TRACKING PHOTOEYE
FL3015_2_FIOH1 | C5_B | FL3015_2_FIOH1_C5_B | SPARE
FL3015_2_FIOH1 | C3_A | FL3015_2_FIOH1_C3_A | FL3015_3CH_FPE1 | FULL PHOTOEYE 100%
FL3015_2_FIOH1 | C3_B | FL3015_2_FIOH1_C3_B | SPARE
FL3015_2_FIOH1 | C1_A | FL3015_2_FIOH1_C1_A | FL3015_2_BCN1_A | AMBER BEACON LIGHT
FL3015_2_FIOH1 | C1_B | FL3015_2_FIOH1_C1_B | FL3015_2_BCN1_B | BLUE BEACON LIGHT
FL3015_2_FIOH1 | C8_A | FL3015_2_FIOH1_C8_A | FL3015_2_JR1_PB | JAM RESET PUSHBUTTON
FL3015_2_FIOH1 | C8_B | FL3015_2_FIOH1_C8_B | FL3015_2_JR1_PB_LT | JAM RESET PUSHBUTTON LIGHT
FL3015_2_FIOH1 | C6_A | FL3015_2_FIOH1_C6_A | SPARE
FL3015_2_FIOH1 | C6_B | FL3015_2_FIOH1_C6_B | SPARE
FL3015_2_FIOH1 | C4_A | FL3015_2_FIOH1_C4_A | SPARE
FL3015_2_FIOH1 | C4_B | FL3015_2_FIOH1_C4_B | SPARE
FL3015_2_FIOH1 | C2_A | FL3015_2_FIOH1_C2_A | SPARE
FL3015_2_FIOH1 | C2_B | FL3015_2_FIOH1_C2_B | SPARE
FL3015_2_VFD | I0 | FL3015_2_VFD_I0 | FL3015_2_VFD_DISC | DISCONNECT AUX
FL3015_2_VFD | I1 | FL3015_2_VFD_I1 | SPARE
FL3015_2_VFD | I2 | FL3015_2_VFD_I2 | SPARE
FL3015_2_VFD | I3 | FL3015_2_VFD_I3 | SPARE
FL3015_2_VFD | IO0 | FL3015_2_VFD_IO0 | SPARE
FL3015_2_VFD | IO1 | FL3015_2_VFD_IO1 | SPARE
FL3015_2_VFD | SI0 | FL3015_2_VFD_SI0 | FL3015_4_EX_ESTOP1 | ESTOP OK
FL3015_2_VFD | SI1 | FL3015_2_VFD_SI1 | SPARE
FL3015_2_VFD | SI2 | FL3015_2_VFD_SI2 | SPARE
FL3015_2_VFD | SI3 | FL3015_2_VFD_SI3 | SPARE
FL3015_2_VFD | SO0 | FL3015_2_VFD_SO0 | FL3015_4_SR1_STO1 | SAFETY TORQUE OFF
FL3019_2_FIOH1 | C7_A | FL3019_2_FIOH1_C7_A | FL3019_2_TPE1 | TRACKING PHOTOEYE
FL3019_2_FIOH1 | C7_B | FL3019_2_FIOH1_C7_B | SPARE
FL3019_2_FIOH1 | C5_A | FL3019_2_FIOH1_C5_A | FL3019_2_TPE2 | TRACKING PHOTOEYE
FL3019_2_FIOH1 | C5_B | FL3019_2_FIOH1_C5_B | SPARE
FL3019_2_FIOH1 | C3_A | FL3019_2_FIOH1_C3_A | FL3019_3CH_FPE1 | FULL PHOTOEYE 100%
FL3019_2_FIOH1 | C3_B | FL3019_2_FIOH1_C3_B | SPARE
FL3019_2_FIOH1 | C1_A | FL3019_2_FIOH1_C1_A | FL3019_2_BCN1_A | AMBER BEACON LIGHT
FL3019_2_FIOH1 | C1_B | FL3019_2_FIOH1_C1_B | FL3019_2_BCN1_B | BLUE BEACON LIGHT
FL3019_2_FIOH1 | C8_A | FL3019_2_FIOH1_C8_A | FL3019_2_JR1_PB | JAM RESET PUSHBUTTON
FL3019_2_FIOH1 | C8_B | FL3019_2_FIOH1_C8_B | FL3019_2_JR1_PB_LT | JAM RESET PUSHBUTTON LIGHT
FL3019_2_FIOH1 | C6_A | FL3019_2_FIOH1_C6_A | SPARE
FL3019_2_FIOH1 | C6_B | FL3019_2_FIOH1_C6_B | SPARE
FL3019_2_FIOH1 | C4_A | FL3019_2_FIOH1_C4_A | SPARE
FL3019_2_FIOH1 | C4_B | FL3019_2_FIOH1_C4_B | SPARE
FL3019_2_FIOH1 | C2_A | FL3019_2_FIOH1_C2_A | SPARE
FL3019_2_FIOH1 | C2_B | FL3019_2_FIOH1_C2_B | SPARE
FL3019_2_VFD | I0 | FL3019_2_VFD_I0 | FL3019_2_VFD_DISC | DISCONNECT AUX
FL3019_2_VFD | I1 | FL3019_2_VFD_I1 | SPARE
FL3019_2_VFD | I2 | FL3019_2_VFD_I2 | SPARE
FL3019_2_VFD | I3 | FL3019_2_VFD_I3 | SPARE
FL3019_2_VFD | IO0 | FL3019_2_VFD_IO0 | SPARE
FL3019_2_VFD | IO1 | FL3019_2_VFD_IO1 | SPARE
FL3019_2_VFD | SI0 | FL3019_2_VFD_SI0 | FL3019_4_EX_ESTOP1 | ESTOP OK
FL3019_2_VFD | SI1 | FL3019_2_VFD_SI1 | SPARE
FL3019_2_VFD | SI2 | FL3019_2_VFD_SI2 | SPARE
FL3019_2_VFD | SI3 | FL3019_2_VFD_SI3 | SPARE
FL3019_2_VFD | SO0 | FL3019_2_VFD_SO0 | FL3019_4_SR1_STO1 | SAFETY TORQUE OFF
FL3023_2_FIOH1 | C7_A | FL3023_2_FIOH1_C7_A | FL3023_2_TPE1 | TRACKING PHOTOEYE
FL3023_2_FIOH1 | C7_B | FL3023_2_FIOH1_C7_B | SPARE
FL3023_2_FIOH1 | C5_A | FL3023_2_FIOH1_C5_A | FL3023_2_TPE2 | TRACKING PHOTOEYE
FL3023_2_FIOH1 | C5_B | FL3023_2_FIOH1_C5_B | SPARE
FL3023_2_FIOH1 | C3_A | FL3023_2_FIOH1_C3_A | FL3023_3CH_FPE1 | FULL PHOTOEYE 100%
FL3023_2_FIOH1 | C3_B | FL3023_2_FIOH1_C3_B | SPARE
FL3023_2_FIOH1 | C1_A | FL3023_2_FIOH1_C1_A | FL3023_2_BCN1_A | AMBER BEACON LIGHT
FL3023_2_FIOH1 | C1_B | FL3023_2_FIOH1_C1_B | FL3023_2_BCN1_B | BLUE BEACON LIGHT
FL3023_2_FIOH1 | C8_A | FL3023_2_FIOH1_C8_A | FL3023_2_JR1_PB | JAM RESET PUSHBUTTON
FL3023_2_FIOH1 | C8_B | FL3023_2_FIOH1_C8_B | FL3023_2_JR1_PB_LT | JAM RESET PUSHBUTTON LIGHT
FL3023_2_FIOH1 | C6_A | FL3023_2_FIOH1_C6_A | SPARE
FL3023_2_FIOH1 | C6_B | FL3023_2_FIOH1_C6_B | SPARE
FL3023_2_FIOH1 | C4_A | FL3023_2_FIOH1_C4_A | SPARE
FL3023_2_FIOH1 | C4_B | FL3023_2_FIOH1_C4_B | SPARE
FL3023_2_FIOH1 | C2_A | FL3023_2_FIOH1_C2_A | SPARE
FL3023_2_FIOH1 | C2_B | FL3023_2_FIOH1_C2_B | SPARE
FL3023_2_FIOM1 | X3_0 | FL3023_2_FIOM1_X3_0 | FL3023_2_FIOH1 | I/O LINK HUB
FL3023_2_FIOM1 | X3_1 | FL3023_2_FIOM1_X3_1 | SPARE
FL3023_2_FIOM1 | X2_0 | FL3023_2_FIOM1_X2_0 | FL3019_2_FIOH1 | I/O LINK HUB
FL3023_2_FIOM1 | X2_1 | FL3023_2_FIOM1_X2_1 | SPARE
FL3023_2_FIOM1 | X1_0 | FL3023_2_FIOM1_X1_0 | FL3015_2_FIOH1 | I/O LINK HUB
FL3023_2_FIOM1 | X1_1 | FL3023_2_FIOM1_X1_1 | SPARE
FL3023_2_FIOM1 | X0_0 | FL3023_2_FIOM1_X0_0 | FL3011_2_FIOH1 | I/O LINK HUB
FL3023_2_FIOM1 | X0_1 | FL3023_2_FIOM1_X0_1 | SPARE
FL3023_2_FIOM1 | X7_0 | FL3023_2_FIOM1_X7_0 | SPARE
FL3023_2_FIOM1 | X7_1 | FL3023_2_FIOM1_X7_1 | SPARE
FL3023_2_FIOM1 | X6_0 | FL3023_2_FIOM1_X6_0 | SPARE
FL3023_2_FIOM1 | X6_1 | FL3023_2_FIOM1_X6_1 | SPARE
FL3023_2_FIOM1 | X5_0 | FL3023_2_FIOM1_X5_0 | SPARE
FL3023_2_FIOM1 | X5_1 | FL3023_2_FIOM1_X5_1 | SPARE
FL3023_2_FIOM1 | X4_0 | FL3023_2_FIOM1_X4_0 | SPARE
FL3023_2_FIOM1 | X4_1 | FL3023_2_FIOM1_X4_1 | SPARE
FL3023_2_VFD | I0 | FL3023_2_VFD_I0 | FL3023_2_VFD_DISC | DISCONNECT AUX
FL3023_2_VFD | I1 | FL3023_2_VFD_I1 | SPARE
FL3023_2_VFD | I2 | FL3023_2_VFD_I2 | SPARE
FL3023_2_VFD | I3 | FL3023_2_VFD_I3 | SPARE
FL3023_2_VFD | IO0 | FL3023_2_VFD_IO0 | SPARE
FL3023_2_VFD | IO1 | FL3023_2_VFD_IO1 | SPARE
FL3023_2_VFD | SI0 | FL3023_2_VFD_SI0 | FL3023_4_EX_ESTOP1 | ESTOP OK
FL3023_2_VFD | SI1 | FL3023_2_VFD_SI1 | SPARE
FL3023_2_VFD | SI2 | FL3023_2_VFD_SI2 | SPARE
FL3023_2_VFD | SI3 | FL3023_2_VFD_SI3 | SPARE
FL3023_2_VFD | SO0 | FL3023_2_VFD_SO0 | FL3023_4_SR1_STO1 | SAFETY TORQUE OFF
FL3027_2_FIOH1 | C7_A | FL3027_2_FIOH1_C7_A | FL3027_2_TPE1 | TRACKING PHOTOEYE
FL3027_2_FIOH1 | C7_B | FL3027_2_FIOH1_C7_B | SPARE
FL3027_2_FIOH1 | C5_A | FL3027_2_FIOH1_C5_A | FL3027_2_TPE2 | TRACKING PHOTOEYE
FL3027_2_FIOH1 | C5_B | FL3027_2_FIOH1_C5_B | SPARE
FL3027_2_FIOH1 | C3_A | FL3027_2_FIOH1_C3_A | FL3027_3CH_FPE1 | FULL PHOTOEYE 100%
FL3027_2_FIOH1 | C3_B | FL3027_2_FIOH1_C3_B | SPARE
FL3027_2_FIOH1 | C1_A | FL3027_2_FIOH1_C1_A | FL3027_2_BCN1_A | AMBER BEACON LIGHT
FL3027_2_FIOH1 | C1_B | FL3027_2_FIOH1_C1_B | FL3027_2_BCN1_B | BLUE BEACON LIGHT
FL3027_2_FIOH1 | C8_A | FL3027_2_FIOH1_C8_A | FL3027_2_JR1_PB | JAM RESET PUSHBUTTON
FL3027_2_FIOH1 | C8_B | FL3027_2_FIOH1_C8_B | FL3027_2_JR1_PB_LT | JAM RESET PUSHBUTTON LIGHT
FL3027_2_FIOH1 | C6_A | FL3027_2_FIOH1_C6_A | SPARE
FL3027_2_FIOH1 | C6_B | FL3027_2_FIOH1_C6_B | SPARE
FL3027_2_FIOH1 | C4_A | FL3027_2_FIOH1_C4_A | SPARE
FL3027_2_FIOH1 | C4_B | FL3027_2_FIOH1_C4_B | SPARE
FL3027_2_FIOH1 | C2_A | FL3027_2_FIOH1_C2_A | SPARE
FL3027_2_FIOH1 | C2_B | FL3027_2_FIOH1_C2_B | SPARE
FL3027_2_FIOM1 | X3_0 | FL3027_2_FIOM1_X3_0 | FL3027_2_FIOH1 | I/O LINK HUB
FL3027_2_FIOM1 | X3_1 | FL3027_2_FIOM1_X3_1 | SPARE
FL3027_2_FIOM1 | X2_0 | FL3027_2_FIOM1_X2_0 | FL3029_2_FIOH1 | I/O LINK HUB
FL3027_2_FIOM1 | X2_1 | FL3027_2_FIOM1_X2_1 | SPARE
FL3027_2_FIOM1 | X1_0 | FL3027_2_FIOM1_X1_0 | FL3033_2_FIOH1 | I/O LINK HUB
FL3027_2_FIOM1 | X1_1 | FL3027_2_FIOM1_X1_1 | SPARE
FL3027_2_FIOM1 | X0_0 | FL3027_2_FIOM1_X0_0 | SPARE
FL3027_2_FIOM1 | X0_1 | FL3027_2_FIOM1_X0_1 | SPARE
FL3027_2_FIOM1 | X7_0 | FL3027_2_FIOM1_X7_0 | SPARE
FL3027_2_FIOM1 | X7_1 | FL3027_2_FIOM1_X7_1 | SPARE
FL3027_2_FIOM1 | X6_0 | FL3027_2_FIOM1_X6_0 | SPARE
FL3027_2_FIOM1 | X6_1 | FL3027_2_FIOM1_X6_1 | SPARE
FL3027_2_FIOM1 | X5_0 | FL3027_2_FIOM1_X5_0 | SPARE
FL3027_2_FIOM1 | X5_1 | FL3027_2_FIOM1_X5_1 | SPARE
FL3027_2_FIOM1 | X4_0 | FL3027_2_FIOM1_X4_0 | SPARE
FL3027_2_FIOM1 | X4_1 | FL3027_2_FIOM1_X4_1 | SPARE
FL3027_2_VFD | I0 | FL3027_2_VFD_I0 | FL3027_2_VFD_DISC | DISCONNECT AUX
FL3027_2_VFD | I1 | FL3027_2_VFD_I1 | SPARE
FL3027_2_VFD | I2 | FL3027_2_VFD_I2 | SPARE
FL3027_2_VFD | I3 | FL3027_2_VFD_I3 | SPARE
FL3027_2_VFD | IO0 | FL3027_2_VFD_IO0 | SPARE
FL3027_2_VFD | IO1 | FL3027_2_VFD_IO1 | SPARE
FL3027_2_VFD | SI0 | FL3027_2_VFD_SI0 | FL3027_4_EX_ESTOP1 | ESTOP OK
FL3027_2_VFD | SI1 | FL3027_2_VFD_SI1 | SPARE
FL3027_2_VFD | SI2 | FL3027_2_VFD_SI2 | SPARE
FL3027_2_VFD | SI3 | FL3027_2_VFD_SI3 | SPARE
FL3027_2_VFD | SO0 | FL3027_2_VFD_SO0 | FL3027_4_SR1_STO1 | SAFETY TORQUE OFF
FL3029_2_FIOH1 | C7_A | FL3029_2_FIOH1_C7_A | FL3029_2_TPE1 | TRACKING PHOTOEYE
FL3029_2_FIOH1 | C7_B | FL3029_2_FIOH1_C7_B | SPARE
FL3029_2_FIOH1 | C5_A | FL3029_2_FIOH1_C5_A | FL3029_2_TPE2 | TRACKING PHOTOEYE
FL3029_2_FIOH1 | C5_B | FL3029_2_FIOH1_C5_B | SPARE
FL3029_2_FIOH1 | C3_A | FL3029_2_FIOH1_C3_A | FL3029_3CH_FPE1 | FULL PHOTOEYE 100%
FL3029_2_FIOH1 | C3_B | FL3029_2_FIOH1_C3_B | SPARE
FL3029_2_FIOH1 | C1_A | FL3029_2_FIOH1_C1_A | FL3029_2_BCN1_A | AMBER BEACON LIGHT
FL3029_2_FIOH1 | C1_B | FL3029_2_FIOH1_C1_B | FL3029_2_BCN1_B | BLUE BEACON LIGHT
FL3029_2_FIOH1 | C8_A | FL3029_2_FIOH1_C8_A | FL3029_2_JR1_PB | JAM RESET PUSHBUTTON
FL3029_2_FIOH1 | C8_B | FL3029_2_FIOH1_C8_B | FL3029_2_JR1_PB_LT | JAM RESET PUSHBUTTON LIGHT
FL3029_2_FIOH1 | C6_A | FL3029_2_FIOH1_C6_A | SPARE
FL3029_2_FIOH1 | C6_B | FL3029_2_FIOH1_C6_B | SPARE
FL3029_2_FIOH1 | C4_A | FL3029_2_FIOH1_C4_A | SPARE
FL3029_2_FIOH1 | C4_B | FL3029_2_FIOH1_C4_B | SPARE
FL3029_2_FIOH1 | C2_A | FL3029_2_FIOH1_C2_A | SPARE
FL3029_2_FIOH1 | C2_B | FL3029_2_FIOH1_C2_B | SPARE
FL3029_2_VFD | I0 | FL3029_2_VFD_I0 | FL3029_2_VFD_DISC | DISCONNECT AUX
FL3029_2_VFD | I1 | FL3029_2_VFD_I1 | SPARE
FL3029_2_VFD | I2 | FL3029_2_VFD_I2 | SPARE
FL3029_2_VFD | I3 | FL3029_2_VFD_I3 | SPARE
FL3029_2_VFD | IO0 | FL3029_2_VFD_IO0 | SPARE
FL3029_2_VFD | IO1 | FL3029_2_VFD_IO1 | SPARE
FL3029_2_VFD | SI0 | FL3029_2_VFD_SI0 | FL3029_4_EX_ESTOP1 | ESTOP OK
FL3029_2_VFD | SI1 | FL3029_2_VFD_SI1 | SPARE
FL3029_2_VFD | SI2 | FL3029_2_VFD_SI2 | SPARE
FL3029_2_VFD | SI3 | FL3029_2_VFD_SI3 | SPARE
FL3029_2_VFD | SO0 | FL3029_2_VFD_SO0 | FL3029_4_SR1_STO1 | SAFETY TORQUE OFF
FL3033_2_FIOH1 | C7_A | FL3033_2_FIOH1_C7_A | FL3033_2_TPE1 | TRACKING PHOTOEYE
FL3033_2_FIOH1 | C7_B | FL3033_2_FIOH1_C7_B | SPARE
FL3033_2_FIOH1 | C5_A | FL3033_2_FIOH1_C5_A | FL3033_2_TPE2 | TRACKING PHOTOEYE
FL3033_2_FIOH1 | C5_B | FL3033_2_FIOH1_C5_B | SPARE
FL3033_2_FIOH1 | C3_A | FL3033_2_FIOH1_C3_A | FL3033_3CH_FPE1 | FULL PHOTOEYE 100%
FL3033_2_FIOH1 | C3_B | FL3033_2_FIOH1_C3_B | SPARE
FL3033_2_FIOH1 | C1_A | FL3033_2_FIOH1_C1_A | FL3033_2_BCN1_A | AMBER BEACON LIGHT
FL3033_2_FIOH1 | C1_B | FL3033_2_FIOH1_C1_B | FL3033_2_BCN1_B | BLUE BEACON LIGHT
FL3033_2_FIOH1 | C8_A | FL3033_2_FIOH1_C8_A | FL3033_2_JR1_PB | JAM RESET PUSHBUTTON
FL3033_2_FIOH1 | C8_B | FL3033_2_FIOH1_C8_B | FL3033_2_JR1_PB_LT | JAM RESET PUSHBUTTON LIGHT
FL3033_2_FIOH1 | C6_A | FL3033_2_FIOH1_C6_A | SPARE
FL3033_2_FIOH1 | C6_B | FL3033_2_FIOH1_C6_B | SPARE
FL3033_2_FIOH1 | C4_A | FL3033_2_FIOH1_C4_A | SPARE
FL3033_2_FIOH1 | C4_B | FL3033_2_FIOH1_C4_B | SPARE
FL3033_2_FIOH1 | C2_A | FL3033_2_FIOH1_C2_A | SPARE
FL3033_2_FIOH1 | C2_B | FL3033_2_FIOH1_C2_B | SPARE
FL3033_2_VFD | I0 | FL3033_2_VFD_I0 | FL3033_2_VFD_DISC | DISCONNECT AUX
FL3033_2_VFD | I1 | FL3033_2_VFD_I1 | SPARE
FL3033_2_VFD | I2 | FL3033_2_VFD_I2 | SPARE
FL3033_2_VFD | I3 | FL3033_2_VFD_I3 | SPARE
FL3033_2_VFD | IO0 | FL3033_2_VFD_IO0 | SPARE
FL3033_2_VFD | IO1 | FL3033_2_VFD_IO1 | SPARE
FL3033_2_VFD | SI0 | FL3033_2_VFD_SI0 | FL3033_4_EX_ESTOP1 | ESTOP OK
FL3033_2_VFD | SI1 | FL3033_2_VFD_SI1 | SPARE
FL3033_2_VFD | SI2 | FL3033_2_VFD_SI2 | SPARE
FL3033_2_VFD | SI3 | FL3033_2_VFD_SI3 | SPARE
FL3033_2_VFD | SO0 | FL3033_2_VFD_SO0 | FL3033_4_SR1_STO1 | SAFETY TORQUE OFF
JP3103_1CH_FIOH1 | C7_A | JP3103_1CH_FIOH1_C7_A | JP3103_1CH_FPE1 | FULL PHOTOEYE 100%
JP3103_1CH_FIOH1 | C7_B | JP3103_1CH_FIOH1_C7_B | SPARE
JP3103_1CH_FIOH1 | C5_A | JP3103_1CH_FIOH1_C5_A | JP3103_1CH_BCN1_A | AMBER BEACON LIGHT
JP3103_1CH_FIOH1 | C5_B | JP3103_1CH_FIOH1_C5_B | JP3103_1CH_BCN1_B | BLUE BEACON LIGHT
JP3103_1CH_FIOH1 | C3_A | JP3103_1CH_FIOH1_C3_A | JP3103_1CH_JR1_PB | JAM RESET PUSHBUTTON
JP3103_1CH_FIOH1 | C3_B | JP3103_1CH_FIOH1_C3_B | JP3103_1CH_JR1_PB_LT | JAM RESET PUSHBUTTON LIGHT
JP3103_1CH_FIOH1 | C1_A | JP3103_1CH_FIOH1_C1_A | SPARE
JP3103_1CH_FIOH1 | C1_B | JP3103_1CH_FIOH1_C1_B | SPARE
JP3103_1CH_FIOH1 | C8_A | JP3103_1CH_FIOH1_C8_A | SPARE
JP3103_1CH_FIOH1 | C8_B | JP3103_1CH_FIOH1_C8_B | SPARE
JP3103_1CH_FIOH1 | C6_A | JP3103_1CH_FIOH1_C6_A | SPARE
JP3103_1CH_FIOH1 | C6_B | JP3103_1CH_FIOH1_C6_B | SPARE
JP3103_1CH_FIOH1 | C4_A | JP3103_1CH_FIOH1_C4_A | SPARE
JP3103_1CH_FIOH1 | C4_B | JP3103_1CH_FIOH1_C4_B | SPARE
JP3103_1CH_FIOH1 | C2_A | JP3103_1CH_FIOH1_C2_A | SPARE
JP3103_1CH_FIOH1 | C2_B | JP3103_1CH_FIOH1_C2_B | SPARE
S013041_FIOH1 | C7_A | S013041_FIOH1_C7_A | S013043_JPE1 | JAM PHOTOEYE
S013041_FIOH1 | C7_B | S013041_FIOH1_C7_B | SPARE
S013041_FIOH1 | C5_A | S013041_FIOH1_C5_A | S013043_FPE1 | FULL PHOTOEYE 100%
S013041_FIOH1 | C5_B | S013041_FIOH1_C5_B | S013043_FPE2 | FULL PHOTOEYE 50%
S013041_FIOH1 | C3_A | S013041_FIOH1_C3_A | S013043_PR1_PB | PACKAGE RELEASE PUSHBUTTON
S013041_FIOH1 | C3_B | S013041_FIOH1_C3_B | S013043_SOL1 | SOLENOID VALVE
S013041_FIOH1 | C1_A | S013041_FIOH1_C1_A | S013043_JR1_PB | JAM RESET PUSHBUTTON
S013041_FIOH1 | C1_B | S013041_FIOH1_C1_B | S013043_JR1_PB_LT | JAM RESET PUSHBUTTON LIGHT
S013041_FIOH1 | C8_A | S013041_FIOH1_C8_A | S013041_JPE1 | JAM PHOTOEYE
S013041_FIOH1 | C8_B | S013041_FIOH1_C8_B | SPARE
S013041_FIOH1 | C6_A | S013041_FIOH1_C6_A | S013041_FPE1 | FULL PHOTOEYE 100%
S013041_FIOH1 | C6_B | S013041_FIOH1_C6_B | S013041_FPE2 | FULL PHOTOEYE 50%
S013041_FIOH1 | C4_A | S013041_FIOH1_C4_A | S013041_PR1_PB | PACKAGE RELEASE PUSHBUTTON
S013041_FIOH1 | C4_B | S013041_FIOH1_C4_B | S013041_SOL1 | SOLENOID VALVE
S013041_FIOH1 | C2_A | S013041_FIOH1_C2_A | SPARE
S013041_FIOH1 | C2_B | S013041_FIOH1_C2_B | SPARE
S013045_FIOH1 | C7_A | S013045_FIOH1_C7_A | S013047_JPE1 | JAM PHOTOEYE
S013045_FIOH1 | C7_B | S013045_FIOH1_C7_B | SPARE
S013045_FIOH1 | C5_A | S013045_FIOH1_C5_A | S013047_FPE1 | FULL PHOTOEYE 100%
S013045_FIOH1 | C5_B | S013045_FIOH1_C5_B | S013047_FPE2 | FULL PHOTOEYE 50%
S013045_FIOH1 | C3_A | S013045_FIOH1_C3_A | S013047_PR1_PB | PACKAGE RELEASE PUSHBUTTON
S013045_FIOH1 | C3_B | S013045_FIOH1_C3_B | S013047_SOL1 | SOLENOID VALVE
S013045_FIOH1 | C1_A | S013045_FIOH1_C1_A | SPARE
S013045_FIOH1 | C1_B | S013045_FIOH1_C1_B | SPARE
S013045_FIOH1 | C8_A | S013045_FIOH1_C8_A | S013045_JPE1 | JAM PHOTOEYE
S013045_FIOH1 | C8_B | S013045_FIOH1_C8_B | SPARE
S013045_FIOH1 | C6_A | S013045_FIOH1_C6_A | S013045_FPE1 | FULL PHOTOEYE 100%
S013045_FIOH1 | C6_B | S013045_FIOH1_C6_B | S013045_FPE2 | FULL PHOTOEYE 50%
S013045_FIOH1 | C4_A | S013045_FIOH1_C4_A | S013045_PR1_PB | PACKAGE RELEASE PUSHBUTTON
S013045_FIOH1 | C4_B | S013045_FIOH1_C4_B | S013045_SOL1 | SOLENOID VALVE
S013045_FIOH1 | C2_A | S013045_FIOH1_C2_A | S013045_JR1_PB | JAM RESET PUSHBUTTON
S013045_FIOH1 | C2_B | S013045_FIOH1_C2_B | S013045_JR1_PB_LT | JAM RESET PUSHBUTTON LIGHT
S013049_FIOH1 | C7_A | S013049_FIOH1_C7_A | S013051_JPE1 | JAM PHOTOEYE
S013049_FIOH1 | C7_B | S013049_FIOH1_C7_B | SPARE
S013049_FIOH1 | C5_A | S013049_FIOH1_C5_A | S013051_FPE1 | FULL PHOTOEYE 100%
S013049_FIOH1 | C5_B | S013049_FIOH1_C5_B | S013051_FPE2 | FULL PHOTOEYE 50%
S013049_FIOH1 | C3_A | S013049_FIOH1_C3_A | S013051_PR1_PB | PACKAGE RELEASE PUSHBUTTON
S013049_FIOH1 | C3_B | S013049_FIOH1_C3_B | S013051_SOL1 | SOLENOID VALVE
S013049_FIOH1 | C1_A | S013049_FIOH1_C1_A | SPARE
S013049_FIOH1 | C1_B | S013049_FIOH1_C1_B | SPARE
S013049_FIOH1 | C8_A | S013049_FIOH1_C8_A | S013049_JPE1 | JAM PHOTOEYE
S013049_FIOH1 | C8_B | S013049_FIOH1_C8_B | SPARE
S013049_FIOH1 | C6_A | S013049_FIOH1_C6_A | S013049_FPE1 | FULL PHOTOEYE 100%
S013049_FIOH1 | C6_B | S013049_FIOH1_C6_B | S013049_FPE2 | FULL PHOTOEYE 50%
S013049_FIOH1 | C4_A | S013049_FIOH1_C4_A | S013049_PR1_PB | PACKAGE RELEASE PUSHBUTTON
S013049_FIOH1 | C4_B | S013049_FIOH1_C4_B | S013049_SOL1 | SOLENOID VALVE
S013049_FIOH1 | C2_A | S013049_FIOH1_C2_A | SPARE
S013049_FIOH1 | C2_B | S013049_FIOH1_C2_B | SPARE
S013053_FIOH1 | C7_A | S013053_FIOH1_C7_A | S013055_JPE1 | JAM PHOTOEYE
S013053_FIOH1 | C7_B | S013053_FIOH1_C7_B | SPARE
S013053_FIOH1 | C5_A | S013053_FIOH1_C5_A | S013055_FPE1 | FULL PHOTOEYE 100%
S013053_FIOH1 | C5_B | S013053_FIOH1_C5_B | S013055_FPE2 | FULL PHOTOEYE 50%
S013053_FIOH1 | C3_A | S013053_FIOH1_C3_A | S013055_PR1_PB | PACKAGE RELEASE PUSHBUTTON
S013053_FIOH1 | C3_B | S013053_FIOH1_C3_B | S013055_SOL1 | SOLENOID VALVE
S013053_FIOH1 | C1_A | S013053_FIOH1_C1_A | S013055_JR1_PB | JAM RESET PUSHBUTTON
S013053_FIOH1 | C1_B | S013053_FIOH1_C1_B | S013055_JR1_PB_LT | JAM RESET PUSHBUTTON LIGHT
S013053_FIOH1 | C8_A | S013053_FIOH1_C8_A | S013053_JPE1 | JAM PHOTOEYE
S013053_FIOH1 | C8_B | S013053_FIOH1_C8_B | SPARE
S013053_FIOH1 | C6_A | S013053_FIOH1_C6_A | S013053_FPE1 | FULL PHOTOEYE 100%
S013053_FIOH1 | C6_B | S013053_FIOH1_C6_B | S013053_FPE2 | FULL PHOTOEYE 50%
S013053_FIOH1 | C4_A | S013053_FIOH1_C4_A | S013053_PR1_PB | PACKAGE RELEASE PUSHBUTTON
S013053_FIOH1 | C4_B | S013053_FIOH1_C4_B | S013053_SOL1 | SOLENOID VALVE
S013053_FIOH1 | C2_A | S013053_FIOH1_C2_A | SPARE
S013053_FIOH1 | C2_B | S013053_FIOH1_C2_B | SPARE
S013057_FIOH1 | C7_A | S013057_FIOH1_C7_A | S013059_JPE1 | JAM PHOTOEYE
S013057_FIOH1 | C7_B | S013057_FIOH1_C7_B | SPARE
S013057_FIOH1 | C5_A | S013057_FIOH1_C5_A | S013059_FPE1 | FULL PHOTOEYE 100%
S013057_FIOH1 | C5_B | S013057_FIOH1_C5_B | S013059_FPE2 | FULL PHOTOEYE 50%
S013057_FIOH1 | C3_A | S013057_FIOH1_C3_A | S013059_PR1_PB | PACKAGE RELEASE PUSHBUTTON
S013057_FIOH1 | C3_B | S013057_FIOH1_C3_B | S013059_SOL1 | SOLENOID VALVE
S013057_FIOH1 | C1_A | S013057_FIOH1_C1_A | SPARE
S013057_FIOH1 | C1_B | S013057_FIOH1_C1_B | SPARE
S013057_FIOH1 | C8_A | S013057_FIOH1_C8_A | S013057_JPE1 | JAM PHOTOEYE
S013057_FIOH1 | C8_B | S013057_FIOH1_C8_B | SPARE
S013057_FIOH1 | C6_A | S013057_FIOH1_C6_A | S013057_FPE1 | FULL PHOTOEYE 100%
S013057_FIOH1 | C6_B | S013057_FIOH1_C6_B | S013057_FPE2 | FULL PHOTOEYE 50%
S013057_FIOH1 | C4_A | S013057_FIOH1_C4_A | S013057_PR1_PB | PACKAGE RELEASE PUSHBUTTON
S013057_FIOH1 | C4_B | S013057_FIOH1_C4_B | S013057_SOL1 | SOLENOID VALVE
S013057_FIOH1 | C2_A | S013057_FIOH1_C2_A | S013057_JR1_PB | JAM RESET PUSHBUTTON
S013057_FIOH1 | C2_B | S013057_FIOH1_C2_B | S013057_JR1_PB_LT | JAM RESET PUSHBUTTON LIGHT
S013061_FIOH1 | C7_A | S013061_FIOH1_C7_A | S013063_JPE1 | JAM PHOTOEYE
S013061_FIOH1 | C7_B | S013061_FIOH1_C7_B | SPARE
S013061_FIOH1 | C5_A | S013061_FIOH1_C5_A | S013063_FPE1 | FULL PHOTOEYE 100%
S013061_FIOH1 | C5_B | S013061_FIOH1_C5_B | S013063_FPE2 | FULL PHOTOEYE 50%
S013061_FIOH1 | C3_A | S013061_FIOH1_C3_A | S013063_PR1_PB | PACKAGE RELEASE PUSHBUTTON
S013061_FIOH1 | C3_B | S013061_FIOH1_C3_B | S013063_SOL1 | SOLENOID VALVE
S013061_FIOH1 | C1_A | S013061_FIOH1_C1_A | SPARE
S013061_FIOH1 | C1_B | S013061_FIOH1_C1_B | SPARE
S013061_FIOH1 | C8_A | S013061_FIOH1_C8_A | S013061_JPE1 | JAM PHOTOEYE
S013061_FIOH1 | C8_B | S013061_FIOH1_C8_B | SPARE
S013061_FIOH1 | C6_A | S013061_FIOH1_C6_A | S013061_FPE1 | FULL PHOTOEYE 100%
S013061_FIOH1 | C6_B | S013061_FIOH1_C6_B | S013061_FPE2 | FULL PHOTOEYE 50%
S013061_FIOH1 | C4_A | S013061_FIOH1_C4_A | S013061_PR1_PB | PACKAGE RELEASE PUSHBUTTON
S013061_FIOH1 | C4_B | S013061_FIOH1_C4_B | S013061_SOL1 | SOLENOID VALVE
S013061_FIOH1 | C2_A | S013061_FIOH1_C2_A | SPARE
S013061_FIOH1 | C2_B | S013061_FIOH1_C2_B | SPARE
S013065_FIOH1 | C7_A | S013065_FIOH1_C7_A | S013067_JPE1 | JAM PHOTOEYE
S013065_FIOH1 | C7_B | S013065_FIOH1_C7_B | SPARE
S013065_FIOH1 | C5_A | S013065_FIOH1_C5_A | S013067_FPE1 | FULL PHOTOEYE 100%
S013065_FIOH1 | C5_B | S013065_FIOH1_C5_B | S013067_FPE2 | FULL PHOTOEYE 50%
S013065_FIOH1 | C3_A | S013065_FIOH1_C3_A | S013067_PR1_PB | PACKAGE RELEASE PUSHBUTTON
S013065_FIOH1 | C3_B | S013065_FIOH1_C3_B | S013067_SOL1 | SOLENOID VALVE
S013065_FIOH1 | C1_A | S013065_FIOH1_C1_A | S013067_JR1_PB | JAM RESET PUSHBUTTON
S013065_FIOH1 | C1_B | S013065_FIOH1_C1_B | S013067_JR1_PB_LT | JAM RESET PUSHBUTTON LIGHT
S013065_FIOH1 | C8_A | S013065_FIOH1_C8_A | S013065_JPE1 | JAM PHOTOEYE
S013065_FIOH1 | C8_B | S013065_FIOH1_C8_B | SPARE
S013065_FIOH1 | C6_A | S013065_FIOH1_C6_A | S013065_FPE1 | FULL PHOTOEYE 100%
S013065_FIOH1 | C6_B | S013065_FIOH1_C6_B | S013065_FPE2 | FULL PHOTOEYE 50%
S013065_FIOH1 | C4_A | S013065_FIOH1_C4_A | S013065_PR1_PB | PACKAGE RELEASE PUSHBUTTON
S013065_FIOH1 | C4_B | S013065_FIOH1_C4_B | S013065_SOL1 | SOLENOID VALVE
S013065_FIOH1 | C2_A | S013065_FIOH1_C2_A | SPARE
S013065_FIOH1 | C2_B | S013065_FIOH1_C2_B | SPARE
S013069_FIOH1 | C7_A | S013069_FIOH1_C7_A | S013071_JPE1 | JAM PHOTOEYE
S013069_FIOH1 | C7_B | S013069_FIOH1_C7_B | SPARE
S013069_FIOH1 | C5_A | S013069_FIOH1_C5_A | S013071_FPE1 | FULL PHOTOEYE 100%
S013069_FIOH1 | C5_B | S013069_FIOH1_C5_B | S013071_FPE2 | FULL PHOTOEYE 50%
S013069_FIOH1 | C3_A | S013069_FIOH1_C3_A | S013071_PR1_PB | PACKAGE RELEASE PUSHBUTTON
S013069_FIOH1 | C3_B | S013069_FIOH1_C3_B | S013071_SOL1 | SOLENOID VALVE
S013069_FIOH1 | C1_A | S013069_FIOH1_C1_A | SPARE
S013069_FIOH1 | C1_B | S013069_FIOH1_C1_B | SPARE
S013069_FIOH1 | C8_A | S013069_FIOH1_C8_A | S013069_JPE1 | JAM PHOTOEYE
S013069_FIOH1 | C8_B | S013069_FIOH1_C8_B | SPARE
S013069_FIOH1 | C6_A | S013069_FIOH1_C6_A | S013069_FPE1 | FULL PHOTOEYE 100%
S013069_FIOH1 | C6_B | S013069_FIOH1_C6_B | S013069_FPE2 | FULL PHOTOEYE 50%
S013069_FIOH1 | C4_A | S013069_FIOH1_C4_A | S013069_PR1_PB | PACKAGE RELEASE PUSHBUTTON
S013069_FIOH1 | C4_B | S013069_FIOH1_C4_B | S013069_SOL1 | SOLENOID VALVE
S013069_FIOH1 | C2_A | S013069_FIOH1_C2_A | S013069_JR1_PB | JAM RESET PUSHBUTTON
S013069_FIOH1 | C2_B | S013069_FIOH1_C2_B | S013069_JR1_PB_LT | JAM RESET PUSHBUTTON LIGHT
S013073_FIOH1 | C7_A | S013073_FIOH1_C7_A | S013075_JPE1 | JAM PHOTOEYE
S013073_FIOH1 | C7_B | S013073_FIOH1_C7_B | SPARE
S013073_FIOH1 | C5_A | S013073_FIOH1_C5_A | S013075_FPE1 | FULL PHOTOEYE 100%
S013073_FIOH1 | C5_B | S013073_FIOH1_C5_B | S013075_FPE2 | FULL PHOTOEYE 50%
S013073_FIOH1 | C3_A | S013073_FIOH1_C3_A | S013075_PR1_PB | PACKAGE RELEASE PUSHBUTTON
S013073_FIOH1 | C3_B | S013073_FIOH1_C3_B | S013075_SOL1 | SOLENOID VALVE
S013073_FIOH1 | C1_A | S013073_FIOH1_C1_A | SPARE
S013073_FIOH1 | C1_B | S013073_FIOH1_C1_B | SPARE
S013073_FIOH1 | C8_A | S013073_FIOH1_C8_A | S013073_JPE1 | JAM PHOTOEYE
S013073_FIOH1 | C8_B | S013073_FIOH1_C8_B | SPARE
S013073_FIOH1 | C6_A | S013073_FIOH1_C6_A | S013073_FPE1 | FULL PHOTOEYE 100%
S013073_FIOH1 | C6_B | S013073_FIOH1_C6_B | S013073_FPE2 | FULL PHOTOEYE 50%
S013073_FIOH1 | C4_A | S013073_FIOH1_C4_A | S013073_PR1_PB | PACKAGE RELEASE PUSHBUTTON
S013073_FIOH1 | C4_B | S013073_FIOH1_C4_B | S013073_SOL1 | SOLENOID VALVE
S013073_FIOH1 | C2_A | S013073_FIOH1_C2_A | SPARE
S013073_FIOH1 | C2_B | S013073_FIOH1_C2_B | SPARE
S013077_FIOH1 | C7_A | S013077_FIOH1_C7_A | S013079_JPE1 | JAM PHOTOEYE
S013077_FIOH1 | C7_B | S013077_FIOH1_C7_B | SPARE
S013077_FIOH1 | C5_A | S013077_FIOH1_C5_A | S013079_FPE1 | FULL PHOTOEYE 100%
S013077_FIOH1 | C5_B | S013077_FIOH1_C5_B | S013079_FPE2 | FULL PHOTOEYE 50%
S013077_FIOH1 | C3_A | S013077_FIOH1_C3_A | S013079_PR1_PB | PACKAGE RELEASE PUSHBUTTON
S013077_FIOH1 | C3_B | S013077_FIOH1_C3_B | S013079_SOL1 | SOLENOID VALVE
S013077_FIOH1 | C1_A | S013077_FIOH1_C1_A | S013079_JR1_PB | JAM RESET PUSHBUTTON
S013077_FIOH1 | C1_B | S013077_FIOH1_C1_B | S013079_JR1_PB_LT | JAM RESET PUSHBUTTON LIGHT
S013077_FIOH1 | C8_A | S013077_FIOH1_C8_A | S013077_JPE1 | JAM PHOTOEYE
S013077_FIOH1 | C8_B | S013077_FIOH1_C8_B | SPARE
S013077_FIOH1 | C6_A | S013077_FIOH1_C6_A | S013077_FPE1 | FULL PHOTOEYE 100%
S013077_FIOH1 | C6_B | S013077_FIOH1_C6_B | S013077_FPE2 | FULL PHOTOEYE 50%
S013077_FIOH1 | C4_A | S013077_FIOH1_C4_A | S013077_PR1_PB | PACKAGE RELEASE PUSHBUTTON
S013077_FIOH1 | C4_B | S013077_FIOH1_C4_B | S013077_SOL1 | SOLENOID VALVE
S013077_FIOH1 | C2_A | S013077_FIOH1_C2_A | SPARE
S013077_FIOH1 | C2_B | S013077_FIOH1_C2_B | SPARE
S013081_FIOH1 | C7_A | S013081_FIOH1_C7_A | S013083_JPE1 | JAM PHOTOEYE
S013081_FIOH1 | C7_B | S013081_FIOH1_C7_B | SPARE
S013081_FIOH1 | C5_A | S013081_FIOH1_C5_A | S013083_FPE1 | FULL PHOTOEYE 100%
S013081_FIOH1 | C5_B | S013081_FIOH1_C5_B | S013083_FPE2 | FULL PHOTOEYE 50%
S013081_FIOH1 | C3_A | S013081_FIOH1_C3_A | S013083_PR1_PB | PACKAGE RELEASE PUSHBUTTON
S013081_FIOH1 | C3_B | S013081_FIOH1_C3_B | S013083_SOL1 | SOLENOID VALVE
S013081_FIOH1 | C1_A | S013081_FIOH1_C1_A | SPARE
S013081_FIOH1 | C1_B | S013081_FIOH1_C1_B | SPARE
S013081_FIOH1 | C8_A | S013081_FIOH1_C8_A | S013081_JPE1 | JAM PHOTOEYE
S013081_FIOH1 | C8_B | S013081_FIOH1_C8_B | SPARE
S013081_FIOH1 | C6_A | S013081_FIOH1_C6_A | S013081_FPE1 | FULL PHOTOEYE 100%
S013081_FIOH1 | C6_B | S013081_FIOH1_C6_B | S013081_FPE2 | FULL PHOTOEYE 50%
S013081_FIOH1 | C4_A | S013081_FIOH1_C4_A | S013081_PR1_PB | PACKAGE RELEASE PUSHBUTTON
S013081_FIOH1 | C4_B | S013081_FIOH1_C4_B | S013081_SOL1 | SOLENOID VALVE
S013081_FIOH1 | C2_A | S013081_FIOH1_C2_A | S013081_JR1_PB | JAM RESET PUSHBUTTON
S013081_FIOH1 | C2_B | S013081_FIOH1_C2_B | S013081_JR1_PB_LT | JAM RESET PUSHBUTTON LIGHT
S013085_FIOH1 | C7_A | S013085_FIOH1_C7_A | S013087_JPE1 | JAM PHOTOEYE
S013085_FIOH1 | C7_B | S013085_FIOH1_C7_B | SPARE
S013085_FIOH1 | C5_A | S013085_FIOH1_C5_A | S013087_FPE1 | FULL PHOTOEYE 100%
S013085_FIOH1 | C5_B | S013085_FIOH1_C5_B | S013087_FPE2 | FULL PHOTOEYE 50%
S013085_FIOH1 | C3_A | S013085_FIOH1_C3_A | S013087_PR1_PB | PACKAGE RELEASE PUSHBUTTON
S013085_FIOH1 | C3_B | S013085_FIOH1_C3_B | S013087_SOL1 | SOLENOID VALVE
S013085_FIOH1 | C1_A | S013085_FIOH1_C1_A | SPARE
S013085_FIOH1 | C1_B | S013085_FIOH1_C1_B | SPARE
S013085_FIOH1 | C8_A | S013085_FIOH1_C8_A | S013085_JPE1 | JAM PHOTOEYE
S013085_FIOH1 | C8_B | S013085_FIOH1_C8_B | SPARE
S013085_FIOH1 | C6_A | S013085_FIOH1_C6_A | S013085_FPE1 | FULL PHOTOEYE 100%
S013085_FIOH1 | C6_B | S013085_FIOH1_C6_B | S013085_FPE2 | FULL PHOTOEYE 50%
S013085_FIOH1 | C4_A | S013085_FIOH1_C4_A | S013085_PR1_PB | PACKAGE RELEASE PUSHBUTTON
S013085_FIOH1 | C4_B | S013085_FIOH1_C4_B | S013085_SOL1 | SOLENOID VALVE
S013085_FIOH1 | C2_A | S013085_FIOH1_C2_A | SPARE
S013085_FIOH1 | C2_B | S013085_FIOH1_C2_B | SPARE
S013089_FIOH1 | C7_A | S013089_FIOH1_C7_A | S013091_JPE1 | JAM PHOTOEYE
S013089_FIOH1 | C7_B | S013089_FIOH1_C7_B | SPARE
S013089_FIOH1 | C5_A | S013089_FIOH1_C5_A | S013091_FPE1 | FULL PHOTOEYE 100%
S013089_FIOH1 | C5_B | S013089_FIOH1_C5_B | S013091_FPE2 | FULL PHOTOEYE 50%
S013089_FIOH1 | C3_A | S013089_FIOH1_C3_A | S013091_PR1_PB | PACKAGE RELEASE PUSHBUTTON
S013089_FIOH1 | C3_B | S013089_FIOH1_C3_B | S013091_SOL1 | SOLENOID VALVE
S013089_FIOH1 | C1_A | S013089_FIOH1_C1_A | S013091_JR1_PB | JAM RESET PUSHBUTTON
S013089_FIOH1 | C1_B | S013089_FIOH1_C1_B | S013091_JR1_PB_LT | JAM RESET PUSHBUTTON LIGHT
S013089_FIOH1 | C8_A | S013089_FIOH1_C8_A | S013089_JPE1 | JAM PHOTOEYE
S013089_FIOH1 | C8_B | S013089_FIOH1_C8_B | SPARE
S013089_FIOH1 | C6_A | S013089_FIOH1_C6_A | S013089_FPE1 | FULL PHOTOEYE 100%
S013089_FIOH1 | C6_B | S013089_FIOH1_C6_B | S013089_FPE2 | FULL PHOTOEYE 50%
S013089_FIOH1 | C4_A | S013089_FIOH1_C4_A | S013089_PR1_PB | PACKAGE RELEASE PUSHBUTTON
S013089_FIOH1 | C4_B | S013089_FIOH1_C4_B | S013089_SOL1 | SOLENOID VALVE
S013089_FIOH1 | C2_A | S013089_FIOH1_C2_A | SPARE
S013089_FIOH1 | C2_B | S013089_FIOH1_C2_B | SPARE
S013093_FIOH1 | C7_A | S013093_FIOH1_C7_A | S013095_JPE1 | JAM PHOTOEYE
S013093_FIOH1 | C7_B | S013093_FIOH1_C7_B | SPARE
S013093_FIOH1 | C5_A | S013093_FIOH1_C5_A | S013095_FPE1 | FULL PHOTOEYE 100%
S013093_FIOH1 | C5_B | S013093_FIOH1_C5_B | S013095_FPE2 | FULL PHOTOEYE 50%
S013093_FIOH1 | C3_A | S013093_FIOH1_C3_A | S013095_PR1_PB | PACKAGE RELEASE PUSHBUTTON
S013093_FIOH1 | C3_B | S013093_FIOH1_C3_B | S013095_SOL1 | SOLENOID VALVE
S013093_FIOH1 | C1_A | S013093_FIOH1_C1_A | SPARE
S013093_FIOH1 | C1_B | S013093_FIOH1_C1_B | SPARE
S013093_FIOH1 | C8_A | S013093_FIOH1_C8_A | S013093_JPE1 | JAM PHOTOEYE
S013093_FIOH1 | C8_B | S013093_FIOH1_C8_B | SPARE
S013093_FIOH1 | C6_A | S013093_FIOH1_C6_A | S013093_FPE1 | FULL PHOTOEYE 100%
S013093_FIOH1 | C6_B | S013093_FIOH1_C6_B | S013093_FPE2 | FULL PHOTOEYE 50%
S013093_FIOH1 | C4_A | S013093_FIOH1_C4_A | S013093_PR1_PB | PACKAGE RELEASE PUSHBUTTON
S013093_FIOH1 | C4_B | S013093_FIOH1_C4_B | S013093_SOL1 | SOLENOID VALVE
S013093_FIOH1 | C2_A | S013093_FIOH1_C2_A | S013093_JR1_PB | JAM RESET PUSHBUTTON
S013093_FIOH1 | C2_B | S013093_FIOH1_C2_B | S013093_JR1_PB_LT | JAM RESET PUSHBUTTON LIGHT
S013097_FIOH1 | C7_A | S013097_FIOH1_C7_A | S013099_JPE1 | JAM PHOTOEYE
S013097_FIOH1 | C7_B | S013097_FIOH1_C7_B | SPARE
S013097_FIOH1 | C5_A | S013097_FIOH1_C5_A | S013099_FPE1 | FULL PHOTOEYE 100%
S013097_FIOH1 | C5_B | S013097_FIOH1_C5_B | S013099_FPE2 | FULL PHOTOEYE 50%
S013097_FIOH1 | C3_A | S013097_FIOH1_C3_A | S013099_PR1_PB | PACKAGE RELEASE PUSHBUTTON
S013097_FIOH1 | C3_B | S013097_FIOH1_C3_B | S013099_SOL1 | SOLENOID VALVE
S013097_FIOH1 | C1_A | S013097_FIOH1_C1_A | S013099_JR1_PB | JAM RESET PUSHBUTTON
S013097_FIOH1 | C1_B | S013097_FIOH1_C1_B | S013099_JR1_PB_LT | JAM RESET PUSHBUTTON LIGHT
S013097_FIOH1 | C8_A | S013097_FIOH1_C8_A | S013097_JPE1 | JAM PHOTOEYE
S013097_FIOH1 | C8_B | S013097_FIOH1_C8_B | SPARE
S013097_FIOH1 | C6_A | S013097_FIOH1_C6_A | S013097_FPE1 | FULL PHOTOEYE 100%
S013097_FIOH1 | C6_B | S013097_FIOH1_C6_B | S013097_FPE2 | FULL PHOTOEYE 50%
S013097_FIOH1 | C4_A | S013097_FIOH1_C4_A | S013097_PR1_PB | PACKAGE RELEASE PUSHBUTTON
S013097_FIOH1 | C4_B | S013097_FIOH1_C4_B | S013097_SOL1 | SOLENOID VALVE
S013097_FIOH1 | C2_A | S013097_FIOH1_C2_A | SPARE
S013097_FIOH1 | C2_B | S013097_FIOH1_C2_B | SPARE
VSB_DPM1_FIOM1 | X3_0 | VSB_DPM1_FIOM1_X3_0 | S013042_BCN1 | IO LINK 2 STACK G/B BEACON
VSB_DPM1_FIOM1 | X3_1 | VSB_DPM1_FIOM1_X3_1 | SPARE
VSB_DPM1_FIOM1 | X2_0 | VSB_DPM1_FIOM1_X2_0 | S013046_BCN1 | IO LINK 3 STACK G/A/B BEACON
VSB_DPM1_FIOM1 | X2_1 | VSB_DPM1_FIOM1_X2_1 | SPARE
VSB_DPM1_FIOM1 | X1_0 | VSB_DPM1_FIOM1_X1_0 | S013042_EN1_PB | ENABLE PUSHBUTTON
VSB_DPM1_FIOM1 | X1_1 | VSB_DPM1_FIOM1_X1_1 | S013042_EN1_PB_LT | ENABLE PUSHBUTTON LIGHT
VSB_DPM1_FIOM1 | X0_0 | VSB_DPM1_FIOM1_X0_0 | S013046_EN1_PB | ENABLE PUSHBUTTON
VSB_DPM1_FIOM1 | X0_1 | VSB_DPM1_FIOM1_X0_1 | S013046_EN1_PB_LT | ENABLE PUSHBUTTON LIGHT
VSB_DPM1_FIOM1 | X7_0 | VSB_DPM1_FIOM1_X7_0 | S013044_BCN1 | IO LINK 3 STACK G/A/B BEACON
VSB_DPM1_FIOM1 | X7_1 | VSB_DPM1_FIOM1_X7_1 | SPARE
VSB_DPM1_FIOM1 | X6_0 | VSB_DPM1_FIOM1_X6_0 | S013048_BCN1 | IO LINK 2 STACK G/B BEACON
VSB_DPM1_FIOM1 | X6_1 | VSB_DPM1_FIOM1_X6_1 | SPARE
VSB_DPM1_FIOM1 | X5_0 | VSB_DPM1_FIOM1_X5_0 | S013044_EN1_PB | ENABLE PUSHBUTTON
VSB_DPM1_FIOM1 | X5_1 | VSB_DPM1_FIOM1_X5_1 | S013044_EN1_PB_LT | ENABLE PUSHBUTTON LIGHT
VSB_DPM1_FIOM1 | X4_0 | VSB_DPM1_FIOM1_X4_0 | S013048_EN1_PB | ENABLE PUSHBUTTON
VSB_DPM1_FIOM1 | X4_1 | VSB_DPM1_FIOM1_X4_1 | S013048_EN1_PB_LT | ENABLE PUSHBUTTON LIGHT
VSB_DPM1_FIOM2 | X3_0 | VSB_DPM1_FIOM2_X3_0 | S013047_BCN1 | IO LINK 2 STACK G/B BEACON
VSB_DPM1_FIOM2 | X3_1 | VSB_DPM1_FIOM2_X3_1 | SPARE
VSB_DPM1_FIOM2 | X2_0 | VSB_DPM1_FIOM2_X2_0 | S013045_BCN1 | IO LINK 3 STACK G/A/B BEACON
VSB_DPM1_FIOM2 | X2_1 | VSB_DPM1_FIOM2_X2_1 | SPARE
VSB_DPM1_FIOM2 | X1_0 | VSB_DPM1_FIOM2_X1_0 | S013045_FIOH1 | I/O LINK HUB
VSB_DPM1_FIOM2 | X1_1 | VSB_DPM1_FIOM2_X1_1 | SPARE
VSB_DPM1_FIOM2 | X0_0 | VSB_DPM1_FIOM2_X0_0 | S013046_JR1_PB | JAM RESET PUSHBUTTON
VSB_DPM1_FIOM2 | X0_1 | VSB_DPM1_FIOM2_X0_1 | S013046_JR1_PB_LT | JAM RESET PUSHBUTTON LIGHT
VSB_DPM1_FIOM2 | X7_0 | VSB_DPM1_FIOM2_X7_0 | S013043_BCN1 | IO LINK 3 STACK G/A/B BEACON
VSB_DPM1_FIOM2 | X7_1 | VSB_DPM1_FIOM2_X7_1 | SPARE
VSB_DPM1_FIOM2 | X6_0 | VSB_DPM1_FIOM2_X6_0 | S013041_BCN1 | IO LINK 2 STACK G/B BEACON
VSB_DPM1_FIOM2 | X6_1 | VSB_DPM1_FIOM2_X6_1 | SPARE
VSB_DPM1_FIOM2 | X5_0 | VSB_DPM1_FIOM2_X5_0 | S013041_FIOH1 | I/O LINK HUB
VSB_DPM1_FIOM2 | X5_1 | VSB_DPM1_FIOM2_X5_1 | SPARE
VSB_DPM1_FIOM2 | X4_0 | VSB_DPM1_FIOM2_X4_0 | S013044_JR1_PB | JAM RESET PUSHBUTTON
VSB_DPM1_FIOM2 | X4_1 | VSB_DPM1_FIOM2_X4_1 | S013044_JR1_PB_LT | JAM RESET PUSHBUTTON LIGHT
VSB_DPM1_FIOM3 | X3_0 | VSB_DPM1_FIOM3_X3_0 | S013050_BCN1 | IO LINK 2 STACK G/B BEACON
VSB_DPM1_FIOM3 | X3_1 | VSB_DPM1_FIOM3_X3_1 | SPARE
VSB_DPM1_FIOM3 | X2_0 | VSB_DPM1_FIOM3_X2_0 | S013054_BCN1 | IO LINK 2 STACK G/B BEACON
VSB_DPM1_FIOM3 | X2_1 | VSB_DPM1_FIOM3_X2_1 | SPARE
VSB_DPM1_FIOM3 | X1_0 | VSB_DPM1_FIOM3_X1_0 | S013050_EN1_PB | ENABLE PUSHBUTTON
VSB_DPM1_FIOM3 | X1_1 | VSB_DPM1_FIOM3_X1_1 | S013050_EN1_PB_LT | ENABLE PUSHBUTTON LIGHT
VSB_DPM1_FIOM3 | X0_0 | VSB_DPM1_FIOM3_X0_0 | S013054_EN1_PB | ENABLE PUSHBUTTON
VSB_DPM1_FIOM3 | X0_1 | VSB_DPM1_FIOM3_X0_1 | S013054_EN1_PB_LT | ENABLE PUSHBUTTON LIGHT
VSB_DPM1_FIOM3 | X7_0 | VSB_DPM1_FIOM3_X7_0 | S013052_BCN1 | IO LINK 2 STACK G/B BEACON
VSB_DPM1_FIOM3 | X7_1 | VSB_DPM1_FIOM3_X7_1 | SPARE
VSB_DPM1_FIOM3 | X6_0 | VSB_DPM1_FIOM3_X6_0 | S013056_BCN1 | IO LINK 3 STACK G/A/B BEACON
VSB_DPM1_FIOM3 | X6_1 | VSB_DPM1_FIOM3_X6_1 | SPARE
VSB_DPM1_FIOM3 | X5_0 | VSB_DPM1_FIOM3_X5_0 | S013052_EN1_PB | ENABLE PUSHBUTTON
VSB_DPM1_FIOM3 | X5_1 | VSB_DPM1_FIOM3_X5_1 | S013052_EN1_PB_LT | ENABLE PUSHBUTTON LIGHT
VSB_DPM1_FIOM3 | X4_0 | VSB_DPM1_FIOM3_X4_0 | S013056_EN1_PB | ENABLE PUSHBUTTON
VSB_DPM1_FIOM3 | X4_1 | VSB_DPM1_FIOM3_X4_1 | S013056_EN1_PB_LT | ENABLE PUSHBUTTON LIGHT
VSB_DPM1_FIOM4 | X3_0 | VSB_DPM1_FIOM4_X3_0 | S013055_BCN1 | IO LINK 3 STACK G/A/B BEACON
VSB_DPM1_FIOM4 | X3_1 | VSB_DPM1_FIOM4_X3_1 | SPARE
VSB_DPM1_FIOM4 | X2_0 | VSB_DPM1_FIOM4_X2_0 | S013053_BCN1 | IO LINK 2 STACK G/B BEACON
VSB_DPM1_FIOM4 | X2_1 | VSB_DPM1_FIOM4_X2_1 | SPARE
VSB_DPM1_FIOM4 | X1_0 | VSB_DPM1_FIOM4_X1_0 | S013053_FIOH1 | I/O LINK HUB
VSB_DPM1_FIOM4 | X1_1 | VSB_DPM1_FIOM4_X1_1 | SPARE
VSB_DPM1_FIOM4 | X0_0 | VSB_DPM1_FIOM4_X0_0 | S013056_JR1_PB | JAM RESET PUSHBUTTON
VSB_DPM1_FIOM4 | X0_1 | VSB_DPM1_FIOM4_X0_1 | S013056_JR1_PB_LT | JAM RESET PUSHBUTTON LIGHT
VSB_DPM1_FIOM4 | X7_0 | VSB_DPM1_FIOM4_X7_0 | S013051_BCN1 | IO LINK 2 STACK G/B BEACON
VSB_DPM1_FIOM4 | X7_1 | VSB_DPM1_FIOM4_X7_1 | SPARE
VSB_DPM1_FIOM4 | X6_0 | VSB_DPM1_FIOM4_X6_0 | S013049_BCN1 | IO LINK 2 STACK G/B BEACON
VSB_DPM1_FIOM4 | X6_1 | VSB_DPM1_FIOM4_X6_1 | SPARE
VSB_DPM1_FIOM4 | X5_0 | VSB_DPM1_FIOM4_X5_0 | S013049_FIOH1 | I/O LINK HUB
VSB_DPM1_FIOM4 | X5_1 | VSB_DPM1_FIOM4_X5_1 | SPARE
VSB_DPM1_FIOM4 | X4_0 | VSB_DPM1_FIOM4_X4_0 | SPARE
VSB_DPM1_FIOM4 | X4_1 | VSB_DPM1_FIOM4_X4_1 | SPARE
VSB_DPM1_FIOM5 | X3_0 | VSB_DPM1_FIOM5_X3_0 | S013058_BCN1 | IO LINK 3 STACK G/A/B BEACON
VSB_DPM1_FIOM5 | X3_1 | VSB_DPM1_FIOM5_X3_1 | SPARE
VSB_DPM1_FIOM5 | X2_0 | VSB_DPM1_FIOM5_X2_0 | S013062_BCN1 | IO LINK 2 STACK G/B BEACON
VSB_DPM1_FIOM5 | X2_1 | VSB_DPM1_FIOM5_X2_1 | SPARE
VSB_DPM1_FIOM5 | X1_0 | VSB_DPM1_FIOM5_X1_0 | S013058_EN1_PB | ENABLE PUSHBUTTON
VSB_DPM1_FIOM5 | X1_1 | VSB_DPM1_FIOM5_X1_1 | S013058_EN1_PB_LT | ENABLE PUSHBUTTON LIGHT
VSB_DPM1_FIOM5 | X0_0 | VSB_DPM1_FIOM5_X0_0 | S013062_EN1_PB | ENABLE PUSHBUTTON
VSB_DPM1_FIOM5 | X0_1 | VSB_DPM1_FIOM5_X0_1 | S013062_EN1_PB_LT | ENABLE PUSHBUTTON LIGHT
VSB_DPM1_FIOM5 | X7_0 | VSB_DPM1_FIOM5_X7_0 | S013060_BCN1 | IO LINK 2 STACK G/B BEACON
VSB_DPM1_FIOM5 | X7_1 | VSB_DPM1_FIOM5_X7_1 | SPARE
VSB_DPM1_FIOM5 | X6_0 | VSB_DPM1_FIOM5_X6_0 | S013064_BCN1 | IO LINK 2 STACK G/B BEACON
VSB_DPM1_FIOM5 | X6_1 | VSB_DPM1_FIOM5_X6_1 | SPARE
VSB_DPM1_FIOM5 | X5_0 | VSB_DPM1_FIOM5_X5_0 | S013060_EN1_PB | ENABLE PUSHBUTTON
VSB_DPM1_FIOM5 | X5_1 | VSB_DPM1_FIOM5_X5_1 | S013060_EN1_PB_LT | ENABLE PUSHBUTTON LIGHT
VSB_DPM1_FIOM5 | X4_0 | VSB_DPM1_FIOM5_X4_0 | S013064_EN1_PB | ENABLE PUSHBUTTON
VSB_DPM1_FIOM5 | X4_1 | VSB_DPM1_FIOM5_X4_1 | S013064_EN1_PB_LT | ENABLE PUSHBUTTON LIGHT
VSB_DPM1_FIOM6 | X3_0 | VSB_DPM1_FIOM6_X3_0 | S013063_BCN1 | IO LINK 2 STACK G/B BEACON
VSB_DPM1_FIOM6 | X3_1 | VSB_DPM1_FIOM6_X3_1 | SPARE
VSB_DPM1_FIOM6 | X2_0 | VSB_DPM1_FIOM6_X2_0 | S013061_BCN1 | IO LINK 2 STACK G/B BEACON
VSB_DPM1_FIOM6 | X2_1 | VSB_DPM1_FIOM6_X2_1 | SPARE
VSB_DPM1_FIOM6 | X1_0 | VSB_DPM1_FIOM6_X1_0 | S013061_FIOH1 | I/O LINK HUB
VSB_DPM1_FIOM6 | X1_1 | VSB_DPM1_FIOM6_X1_1 | SPARE
VSB_DPM1_FIOM6 | X0_0 | VSB_DPM1_FIOM6_X0_0 | SPARE
VSB_DPM1_FIOM6 | X0_1 | VSB_DPM1_FIOM6_X0_1 | SPARE
VSB_DPM1_FIOM6 | X7_0 | VSB_DPM1_FIOM6_X7_0 | S013059_BCN1 | IO LINK 2 STACK G/B BEACON
VSB_DPM1_FIOM6 | X7_1 | VSB_DPM1_FIOM6_X7_1 | SPARE
VSB_DPM1_FIOM6 | X6_0 | VSB_DPM1_FIOM6_X6_0 | S013057_BCN1 | IO LINK 3 STACK G/A/B BEACON
VSB_DPM1_FIOM6 | X6_1 | VSB_DPM1_FIOM6_X6_1 | SPARE
VSB_DPM1_FIOM6 | X5_0 | VSB_DPM1_FIOM6_X5_0 | S013057_FIOH1 | I/O LINK HUB
VSB_DPM1_FIOM6 | X5_1 | VSB_DPM1_FIOM6_X5_1 | SPARE
VSB_DPM1_FIOM6 | X4_0 | VSB_DPM1_FIOM6_X4_0 | S013058_JR1_PB | JAM RESET PUSHBUTTON
VSB_DPM1_FIOM6 | X4_1 | VSB_DPM1_FIOM6_X4_1 | S013058_JR1_PB_LT | JAM RESET PUSHBUTTON LIGHT
VSB_DPM2_FIOM1 | X3_0 | VSB_DPM2_FIOM1_X3_0 | S013066_BCN1 | IO LINK 2 STACK G/B BEACON
VSB_DPM2_FIOM1 | X3_1 | VSB_DPM2_FIOM1_X3_1 | SPARE
VSB_DPM2_FIOM1 | X2_0 | VSB_DPM2_FIOM1_X2_0 | S013070_BCN1 | IO LINK 3 STACK G/A/B BEACON
VSB_DPM2_FIOM1 | X2_1 | VSB_DPM2_FIOM1_X2_1 | SPARE
VSB_DPM2_FIOM1 | X1_0 | VSB_DPM2_FIOM1_X1_0 | S013066_EN1_PB | ENABLE PUSHBUTTON
VSB_DPM2_FIOM1 | X1_1 | VSB_DPM2_FIOM1_X1_1 | S013066_EN1_PB_LT | ENABLE PUSHBUTTON LIGHT
VSB_DPM2_FIOM1 | X0_0 | VSB_DPM2_FIOM1_X0_0 | S013070_EN1_PB | ENABLE PUSHBUTTON
VSB_DPM2_FIOM1 | X0_1 | VSB_DPM2_FIOM1_X0_1 | S013070_EN1_PB_LT | ENABLE PUSHBUTTON LIGHT
VSB_DPM2_FIOM1 | X7_0 | VSB_DPM2_FIOM1_X7_0 | S013068_BCN1 | IO LINK 3 STACK G/A/B BEACON
VSB_DPM2_FIOM1 | X7_1 | VSB_DPM2_FIOM1_X7_1 | SPARE
VSB_DPM2_FIOM1 | X6_0 | VSB_DPM2_FIOM1_X6_0 | S013072_BCN1 | IO LINK 2 STACK G/B BEACON
VSB_DPM2_FIOM1 | X6_1 | VSB_DPM2_FIOM1_X6_1 | SPARE
VSB_DPM2_FIOM1 | X5_0 | VSB_DPM2_FIOM1_X5_0 | S013068_EN1_PB | ENABLE PUSHBUTTON
VSB_DPM2_FIOM1 | X5_1 | VSB_DPM2_FIOM1_X5_1 | S013068_EN1_PB_LT | ENABLE PUSHBUTTON LIGHT
VSB_DPM2_FIOM1 | X4_0 | VSB_DPM2_FIOM1_X4_0 | S013072_EN1_PB | ENABLE PUSHBUTTON
VSB_DPM2_FIOM1 | X4_1 | VSB_DPM2_FIOM1_X4_1 | S013072_EN1_PB_LT | ENABLE PUSHBUTTON LIGHT
VSB_DPM2_FIOM2 | X3_0 | VSB_DPM2_FIOM2_X3_0 | S013071_BCN1 | IO LINK 2 STACK G/B BEACON
VSB_DPM2_FIOM2 | X3_1 | VSB_DPM2_FIOM2_X3_1 | SPARE
VSB_DPM2_FIOM2 | X2_0 | VSB_DPM2_FIOM2_X2_0 | S013069_BCN1 | IO LINK 3 STACK G/A/B BEACON
VSB_DPM2_FIOM2 | X2_1 | VSB_DPM2_FIOM2_X2_1 | SPARE
VSB_DPM2_FIOM2 | X1_0 | VSB_DPM2_FIOM2_X1_0 | S013069_FIOH1 | I/O LINK HUB
VSB_DPM2_FIOM2 | X1_1 | VSB_DPM2_FIOM2_X1_1 | SPARE
VSB_DPM2_FIOM2 | X0_0 | VSB_DPM2_FIOM2_X0_0 | S013070_JR1_PB | JAM RESET PUSHBUTTON
VSB_DPM2_FIOM2 | X0_1 | VSB_DPM2_FIOM2_X0_1 | S013070_JR1_PB_LT | JAM RESET PUSHBUTTON LIGHT
VSB_DPM2_FIOM2 | X7_0 | VSB_DPM2_FIOM2_X7_0 | S013067_BCN1 | IO LINK 3 STACK G/A/B BEACON
VSB_DPM2_FIOM2 | X7_1 | VSB_DPM2_FIOM2_X7_1 | SPARE
VSB_DPM2_FIOM2 | X6_0 | VSB_DPM2_FIOM2_X6_0 | S013065_BCN1 | IO LINK 2 STACK G/B BEACON
VSB_DPM2_FIOM2 | X6_1 | VSB_DPM2_FIOM2_X6_1 | SPARE
VSB_DPM2_FIOM2 | X5_0 | VSB_DPM2_FIOM2_X5_0 | S013065_FIOH1 | I/O LINK HUB
VSB_DPM2_FIOM2 | X5_1 | VSB_DPM2_FIOM2_X5_1 | SPARE
VSB_DPM2_FIOM2 | X4_0 | VSB_DPM2_FIOM2_X4_0 | S013068_JR1_PB | JAM RESET PUSHBUTTON
VSB_DPM2_FIOM2 | X4_1 | VSB_DPM2_FIOM2_X4_1 | S013068_JR1_PB_LT | JAM RESET PUSHBUTTON LIGHT
VSB_DPM2_FIOM3 | X3_0 | VSB_DPM2_FIOM3_X3_0 | S013074_BCN1 | IO LINK 2 STACK G/B BEACON
VSB_DPM2_FIOM3 | X3_1 | VSB_DPM2_FIOM3_X3_1 | SPARE
VSB_DPM2_FIOM3 | X2_0 | VSB_DPM2_FIOM3_X2_0 | S013078_BCN1 | IO LINK 2 STACK G/B BEACON
VSB_DPM2_FIOM3 | X2_1 | VSB_DPM2_FIOM3_X2_1 | SPARE
VSB_DPM2_FIOM3 | X1_0 | VSB_DPM2_FIOM3_X1_0 | S013074_EN1_PB | ENABLE PUSHBUTTON
VSB_DPM2_FIOM3 | X1_1 | VSB_DPM2_FIOM3_X1_1 | S013074_EN1_PB_LT | ENABLE PUSHBUTTON LIGHT
VSB_DPM2_FIOM3 | X0_0 | VSB_DPM2_FIOM3_X0_0 | S013078_EN1_PB | ENABLE PUSHBUTTON
VSB_DPM2_FIOM3 | X0_1 | VSB_DPM2_FIOM3_X0_1 | S013078_EN1_PB_LT | ENABLE PUSHBUTTON LIGHT
VSB_DPM2_FIOM3 | X7_0 | VSB_DPM2_FIOM3_X7_0 | S013076_BCN1 | IO LINK 2 STACK G/B BEACON
VSB_DPM2_FIOM3 | X7_1 | VSB_DPM2_FIOM3_X7_1 | SPARE
VSB_DPM2_FIOM3 | X6_0 | VSB_DPM2_FIOM3_X6_0 | S013080_BCN1 | IO LINK 3 STACK G/A/B BEACON
VSB_DPM2_FIOM3 | X6_1 | VSB_DPM2_FIOM3_X6_1 | SPARE
VSB_DPM2_FIOM3 | X5_0 | VSB_DPM2_FIOM3_X5_0 | S013076_EN1_PB | ENABLE PUSHBUTTON
VSB_DPM2_FIOM3 | X5_1 | VSB_DPM2_FIOM3_X5_1 | S013076_EN1_PB_LT | ENABLE PUSHBUTTON LIGHT
VSB_DPM2_FIOM3 | X4_0 | VSB_DPM2_FIOM3_X4_0 | S013080_EN1_PB | ENABLE PUSHBUTTON
VSB_DPM2_FIOM3 | X4_1 | VSB_DPM2_FIOM3_X4_1 | S013080_EN1_PB_LT | ENABLE PUSHBUTTON LIGHT
VSB_DPM2_FIOM4 | X3_0 | VSB_DPM2_FIOM4_X3_0 | S013079_BCN1 | IO LINK 3 STACK G/A/B BEACON
VSB_DPM2_FIOM4 | X3_1 | VSB_DPM2_FIOM4_X3_1 | SPARE
VSB_DPM2_FIOM4 | X2_0 | VSB_DPM2_FIOM4_X2_0 | S013077_BCN1 | IO LINK 2 STACK G/B BEACON
VSB_DPM2_FIOM4 | X2_1 | VSB_DPM2_FIOM4_X2_1 | SPARE
VSB_DPM2_FIOM4 | X1_0 | VSB_DPM2_FIOM4_X1_0 | S013077_FIOH1 | I/O LINK HUB
VSB_DPM2_FIOM4 | X1_1 | VSB_DPM2_FIOM4_X1_1 | SPARE
VSB_DPM2_FIOM4 | X0_0 | VSB_DPM2_FIOM4_X0_0 | S013080_JR1_PB | JAM RESET PUSHBUTTON
VSB_DPM2_FIOM4 | X0_1 | VSB_DPM2_FIOM4_X0_1 | S013080_JR1_PB_LT | JAM RESET PUSHBUTTON LIGHT
VSB_DPM2_FIOM4 | X7_0 | VSB_DPM2_FIOM4_X7_0 | S013075_BCN1 | IO LINK 2 STACK G/B BEACON
VSB_DPM2_FIOM4 | X7_1 | VSB_DPM2_FIOM4_X7_1 | SPARE
VSB_DPM2_FIOM4 | X6_0 | VSB_DPM2_FIOM4_X6_0 | S013073_BCN1 | IO LINK 2 STACK G/B BEACON
VSB_DPM2_FIOM4 | X6_1 | VSB_DPM2_FIOM4_X6_1 | SPARE
VSB_DPM2_FIOM4 | X5_0 | VSB_DPM2_FIOM4_X5_0 | S013073_FIOH1 | I/O LINK HUB
VSB_DPM2_FIOM4 | X5_1 | VSB_DPM2_FIOM4_X5_1 | SPARE
VSB_DPM2_FIOM4 | X4_0 | VSB_DPM2_FIOM4_X4_0 | SPARE
VSB_DPM2_FIOM4 | X4_1 | VSB_DPM2_FIOM4_X4_1 | SPARE
VSB_DPM3_FIOM1 | X3_0 | VSB_DPM3_FIOM1_X3_0 | S013082_BCN1 | IO LINK 3 STACK G/A/B BEACON
VSB_DPM3_FIOM1 | X3_1 | VSB_DPM3_FIOM1_X3_1 | SPARE
VSB_DPM3_FIOM1 | X2_0 | VSB_DPM3_FIOM1_X2_0 | S013086_BCN1 | IO LINK 2 STACK G/B BEACON
VSB_DPM3_FIOM1 | X2_1 | VSB_DPM3_FIOM1_X2_1 | SPARE
VSB_DPM3_FIOM1 | X1_0 | VSB_DPM3_FIOM1_X1_0 | S013082_EN1_PB | ENABLE PUSHBUTTON
VSB_DPM3_FIOM1 | X1_1 | VSB_DPM3_FIOM1_X1_1 | S013082_EN1_PB_LT | ENABLE PUSHBUTTON LIGHT
VSB_DPM3_FIOM1 | X0_0 | VSB_DPM3_FIOM1_X0_0 | S013086_EN1_PB | ENABLE PUSHBUTTON
VSB_DPM3_FIOM1 | X0_1 | VSB_DPM3_FIOM1_X0_1 | S013086_EN1_PB_LT | ENABLE PUSHBUTTON LIGHT
VSB_DPM3_FIOM1 | X7_0 | VSB_DPM3_FIOM1_X7_0 | S013084_BCN1 | IO LINK 2 STACK G/B BEACON
VSB_DPM3_FIOM1 | X7_1 | VSB_DPM3_FIOM1_X7_1 | SPARE
VSB_DPM3_FIOM1 | X6_0 | VSB_DPM3_FIOM1_X6_0 | S013088_BCN1 | IO LINK 2 STACK G/B BEACON
VSB_DPM3_FIOM1 | X6_1 | VSB_DPM3_FIOM1_X6_1 | SPARE
VSB_DPM3_FIOM1 | X5_0 | VSB_DPM3_FIOM1_X5_0 | S013084_EN1_PB | ENABLE PUSHBUTTON
VSB_DPM3_FIOM1 | X5_1 | VSB_DPM3_FIOM1_X5_1 | S013084_EN1_PB_LT | ENABLE PUSHBUTTON LIGHT
VSB_DPM3_FIOM1 | X4_0 | VSB_DPM3_FIOM1_X4_0 | S013088_EN1_PB | ENABLE PUSHBUTTON
VSB_DPM3_FIOM1 | X4_1 | VSB_DPM3_FIOM1_X4_1 | S013088_EN1_PB_LT | ENABLE PUSHBUTTON LIGHT
VSB_DPM3_FIOM2 | X3_0 | VSB_DPM3_FIOM2_X3_0 | S013087_BCN1 | IO LINK 2 STACK G/B BEACON
VSB_DPM3_FIOM2 | X3_1 | VSB_DPM3_FIOM2_X3_1 | SPARE
VSB_DPM3_FIOM2 | X2_0 | VSB_DPM3_FIOM2_X2_0 | S013085_BCN1 | IO LINK 2 STACK G/B BEACON
VSB_DPM3_FIOM2 | X2_1 | VSB_DPM3_FIOM2_X2_1 | SPARE
VSB_DPM3_FIOM2 | X1_0 | VSB_DPM3_FIOM2_X1_0 | S013085_FIOH1 | I/O LINK HUB
VSB_DPM3_FIOM2 | X1_1 | VSB_DPM3_FIOM2_X1_1 | SPARE
VSB_DPM3_FIOM2 | X0_0 | VSB_DPM3_FIOM2_X0_0 | SPARE
VSB_DPM3_FIOM2 | X0_1 | VSB_DPM3_FIOM2_X0_1 | SPARE
VSB_DPM3_FIOM2 | X7_0 | VSB_DPM3_FIOM2_X7_0 | S013083_BCN1 | IO LINK 2 STACK G/B BEACON
VSB_DPM3_FIOM2 | X7_1 | VSB_DPM3_FIOM2_X7_1 | SPARE
VSB_DPM3_FIOM2 | X6_0 | VSB_DPM3_FIOM2_X6_0 | S013081_BCN1 | IO LINK 3 STACK G/A/B BEACON
VSB_DPM3_FIOM2 | X6_1 | VSB_DPM3_FIOM2_X6_1 | SPARE
VSB_DPM3_FIOM2 | X5_0 | VSB_DPM3_FIOM2_X5_0 | S013081_FIOH1 | I/O LINK HUB
VSB_DPM3_FIOM2 | X5_1 | VSB_DPM3_FIOM2_X5_1 | SPARE
VSB_DPM3_FIOM2 | X4_0 | VSB_DPM3_FIOM2_X4_0 | S013082_JR1_PB | JAM RESET PUSHBUTTON
VSB_DPM3_FIOM2 | X4_1 | VSB_DPM3_FIOM2_X4_1 | S013082_JR1_PB_LT | JAM RESET PUSHBUTTON LIGHT
VSB_DPM3_FIOM3 | X3_0 | VSB_DPM3_FIOM3_X3_0 | S013090_BCN1 | IO LINK 2 STACK G/B BEACON
VSB_DPM3_FIOM3 | X3_1 | VSB_DPM3_FIOM3_X3_1 | SPARE
VSB_DPM3_FIOM3 | X2_0 | VSB_DPM3_FIOM3_X2_0 | S013094_BCN1 | IO LINK 3 STACK G/A/B BEACON
VSB_DPM3_FIOM3 | X2_1 | VSB_DPM3_FIOM3_X2_1 | SPARE
VSB_DPM3_FIOM3 | X1_0 | VSB_DPM3_FIOM3_X1_0 | S013090_EN1_PB | ENABLE PUSHBUTTON
VSB_DPM3_FIOM3 | X1_1 | VSB_DPM3_FIOM3_X1_1 | S013090_EN1_PB_LT | ENABLE PUSHBUTTON LIGHT
VSB_DPM3_FIOM3 | X0_0 | VSB_DPM3_FIOM3_X0_0 | S013094_EN1_PB | ENABLE PUSHBUTTON
VSB_DPM3_FIOM3 | X0_1 | VSB_DPM3_FIOM3_X0_1 | S013094_EN1_PB_LT | ENABLE PUSHBUTTON LIGHT
VSB_DPM3_FIOM3 | X7_0 | VSB_DPM3_FIOM3_X7_0 | S013092_BCN1 | IO LINK 3 STACK G/A/B BEACON
VSB_DPM3_FIOM3 | X7_1 | VSB_DPM3_FIOM3_X7_1 | SPARE
VSB_DPM3_FIOM3 | X6_0 | VSB_DPM3_FIOM3_X6_0 | S013096_BCN1 | IO LINK 2 STACK G/B BEACON
VSB_DPM3_FIOM3 | X6_1 | VSB_DPM3_FIOM3_X6_1 | SPARE
VSB_DPM3_FIOM3 | X5_0 | VSB_DPM3_FIOM3_X5_0 | S013092_EN1_PB | ENABLE PUSHBUTTON
VSB_DPM3_FIOM3 | X5_1 | VSB_DPM3_FIOM3_X5_1 | S013092_EN1_PB_LT | ENABLE PUSHBUTTON LIGHT
VSB_DPM3_FIOM3 | X4_0 | VSB_DPM3_FIOM3_X4_0 | S013096_EN1_PB | ENABLE PUSHBUTTON
VSB_DPM3_FIOM3 | X4_1 | VSB_DPM3_FIOM3_X4_1 | S013096_EN1_PB_LT | DEVICE
VSB_DPM3_FIOM4 | X3_0 | VSB_DPM3_FIOM4_X3_0 | S013095_BCN1 | IO LINK 2 STACK G/B BEACON
VSB_DPM3_FIOM4 | X3_1 | VSB_DPM3_FIOM4_X3_1 | SPARE
VSB_DPM3_FIOM4 | X2_0 | VSB_DPM3_FIOM4_X2_0 | S013093_BCN1 | IO LINK 3 STACK G/A/B BEACON
VSB_DPM3_FIOM4 | X2_1 | VSB_DPM3_FIOM4_X2_1 | SPARE
VSB_DPM3_FIOM4 | X1_0 | VSB_DPM3_FIOM4_X1_0 | S013093_FIOH1 | I/O LINK HUB
VSB_DPM3_FIOM4 | X1_1 | VSB_DPM3_FIOM4_X1_1 | SPARE
VSB_DPM3_FIOM4 | X0_0 | VSB_DPM3_FIOM4_X0_0 | S013094_JR1_PB | JAM RESET PUSHBUTTON
VSB_DPM3_FIOM4 | X0_1 | VSB_DPM3_FIOM4_X0_1 | S013094_JR1_PB_LT | JAM RESET PUSHBUTTON LIGHT
VSB_DPM3_FIOM4 | X7_0 | VSB_DPM3_FIOM4_X7_0 | S013091_BCN1 | IO LINK 3 STACK G/A/B BEACON
VSB_DPM3_FIOM4 | X7_1 | VSB_DPM3_FIOM4_X7_1 | SPARE
VSB_DPM3_FIOM4 | X6_0 | VSB_DPM3_FIOM4_X6_0 | S013089_BCN1 | IO LINK 2 STACK G/B BEACON
VSB_DPM3_FIOM4 | X6_1 | VSB_DPM3_FIOM4_X6_1 | SPARE
VSB_DPM3_FIOM4 | X5_0 | VSB_DPM3_FIOM4_X5_0 | S013089_FIOH1 | I/O LINK HUB
VSB_DPM3_FIOM4 | X5_1 | VSB_DPM3_FIOM4_X5_1 | SPARE
VSB_DPM3_FIOM4 | X4_0 | VSB_DPM3_FIOM4_X4_0 | S013092_JR1_PB | JAM RESET PUSHBUTTON
VSB_DPM3_FIOM4 | X4_1 | VSB_DPM3_FIOM4_X4_1 | S013092_JR1_PB_LT | JAM RESET PUSHBUTTON LIGHT
VSB_DPM3_FIOM5 | X3_0 | VSB_DPM3_FIOM5_X3_0 | S013098_BCN1 | IO LINK 2 STACK G/B BEACON
VSB_DPM3_FIOM5 | X3_1 | VSB_DPM3_FIOM5_X3_1 | SPARE
VSB_DPM3_FIOM5 | X2_0 | VSB_DPM3_FIOM5_X2_0 | SPARE
VSB_DPM3_FIOM5 | X2_1 | VSB_DPM3_FIOM5_X2_1 | SPARE
VSB_DPM3_FIOM5 | X1_0 | VSB_DPM3_FIOM5_X1_0 | S013098_EN1_PB | ENABLE PUSHBUTTON
VSB_DPM3_FIOM5 | X1_1 | VSB_DPM3_FIOM5_X1_1 | S013098_EN1_PB_LT | ENABLE PUSHBUTTON LIGHT
VSB_DPM3_FIOM5 | X0_0 | VSB_DPM3_FIOM5_X0_0 | SPARE
VSB_DPM3_FIOM5 | X0_1 | VSB_DPM3_FIOM5_X0_1 | SPARE
VSB_DPM3_FIOM5 | X7_0 | VSB_DPM3_FIOM5_X7_0 | S013100_BCN1 | IO LINK 3 STACK G/A/B BEACON
VSB_DPM3_FIOM5 | X7_1 | VSB_DPM3_FIOM5_X7_1 | SPARE
VSB_DPM3_FIOM5 | X6_0 | VSB_DPM3_FIOM5_X6_0 | SPARE
VSB_DPM3_FIOM5 | X6_1 | VSB_DPM3_FIOM5_X6_1 | SPARE
VSB_DPM3_FIOM5 | X5_0 | VSB_DPM3_FIOM5_X5_0 | S013100_EN1_PB | ENABLE PUSHBUTTON
VSB_DPM3_FIOM5 | X5_1 | VSB_DPM3_FIOM5_X5_1 | S013100_EN1_PB_LT | ENABLE PUSHBUTTON LIGHT
VSB_DPM3_FIOM5 | X4_0 | VSB_DPM3_FIOM5_X4_0 | SPARE
VSB_DPM3_FIOM5 | X4_1 | VSB_DPM3_FIOM5_X4_1 | SPARE
VSB_DPM3_FIOM6 | X3_0 | VSB_DPM3_FIOM6_X3_0 | VSB_PS1 | PRESSURE SENSOR
VSB_DPM3_FIOM6 | X3_1 | VSB_DPM3_FIOM6_X3_1 | SPARE
VSB_DPM3_FIOM6 | X2_0 | VSB_DPM3_FIOM6_X2_0 | SPARE
VSB_DPM3_FIOM6 | X2_1 | VSB_DPM3_FIOM6_X2_1 | SPARE
VSB_DPM3_FIOM6 | X1_0 | VSB_DPM3_FIOM6_X1_0 | JP3103_1CH_FIOH1 | I/O LINK HUB
VSB_DPM3_FIOM6 | X1_1 | VSB_DPM3_FIOM6_X1_1 | SPARE
VSB_DPM3_FIOM6 | X0_0 | VSB_DPM3_FIOM6_X0_0 | SPARE
VSB_DPM3_FIOM6 | X0_1 | VSB_DPM3_FIOM6_X0_1 | SPARE
VSB_DPM3_FIOM6 | X7_0 | VSB_DPM3_FIOM6_X7_0 | S013099_BCN1 | IO LINK 3 STACK G/A/B BEACON
VSB_DPM3_FIOM6 | X7_1 | VSB_DPM3_FIOM6_X7_1 | SPARE
VSB_DPM3_FIOM6 | X6_0 | VSB_DPM3_FIOM6_X6_0 | S013097_BCN1 | IO LINK 2 STACK G/B BEACON
VSB_DPM3_FIOM6 | X6_1 | VSB_DPM3_FIOM6_X6_1 | SPARE
VSB_DPM3_FIOM6 | X5_0 | VSB_DPM3_FIOM6_X5_0 | S013097_FIOH1 | I/O LINK HUB
VSB_DPM3_FIOM6 | X5_1 | VSB_DPM3_FIOM6_X5_1 | SPARE
VSB_DPM3_FIOM6 | X4_0 | VSB_DPM3_FIOM6_X4_0 | S013100_JR1_PB | JAM RESET PUSHBUTTON
VSB_DPM3_FIOM6 | X4_1 | VSB_DPM3_FIOM6_X4_1 | S013100_JR1_PB_LT | JAM RESET PUSHBUTTON LIGHT

## MCM18
Controller name | Signal type | Address name | Assigned device | Description
FL2068_2_FIOH1 | C7_A | FL2068_2_FIOH1_C7_A | FL2068_1CH_FPE1 | FULL PHOTOEYE 100%
FL2068_2_FIOH1 | C7_B | FL2068_2_FIOH1_C7_B | SPARE
FL2068_2_FIOH1 | C5_A | FL2068_2_FIOH1_C5_A | FL2068_2_TPE1 | TRACKING PHOTOEYE
FL2068_2_FIOH1 | C5_B | FL2068_2_FIOH1_C5_B | SPARE
FL2068_2_FIOH1 | C3_A | FL2068_2_FIOH1_C3_A | FL2068_2_BCN1_A | AMBER BEACON LIGHT
FL2068_2_FIOH1 | C3_B | FL2068_2_FIOH1_C3_B | FL2068_2_BCN1_B | BLUE BEACON LIGHT
FL2068_2_FIOH1 | C1_A | FL2068_2_FIOH1_C1_A | FL2068_2_JR1_PB | JAM RESET PUSHBUTTON
FL2068_2_FIOH1 | C1_B | FL2068_2_FIOH1_C1_B | FL2068_2_JR1_PB_LT | JAM RESET PUSHBUTTON LIGHT
FL2068_2_FIOH1 | C8_A | FL2068_2_FIOH1_C8_A | FL2068_2_BCN2_A | AMBER BEACON LIGHT
FL2068_2_FIOH1 | C8_B | FL2068_2_FIOH1_C8_B | FL2068_2_BCN2_B | BLUE BEACON LIGHT
FL2068_2_FIOH1 | C6_A | FL2068_2_FIOH1_C6_A | FL2068_2_JR2_PB | JAM RESET PUSHBUTTON
FL2068_2_FIOH1 | C6_B | FL2068_2_FIOH1_C6_B | FL2068_2_JR2_PB_LT | JAM RESET PUSHBUTTON LIGHT
FL2068_2_FIOH1 | C4_A | FL2068_2_FIOH1_C4_A | SPARE
FL2068_2_FIOH1 | C4_B | FL2068_2_FIOH1_C4_B | SPARE
FL2068_2_FIOH1 | C2_A | FL2068_2_FIOH1_C2_A | SPARE
FL2068_2_FIOH1 | C2_B | FL2068_2_FIOH1_C2_B | SPARE
FL2068_2_VFD | I0 | FL2068_2_VFD_I0 | FL2068_2_VFD_DISC | DISCONNECT AUX
FL2068_2_VFD | I1 | FL2068_2_VFD_I1 | SPARE
FL2068_2_VFD | I2 | FL2068_2_VFD_I2 | FL2068_3CH_FPE1 | FULL PHOTOEYE 100%
FL2068_2_VFD | I3 | FL2068_2_VFD_I3 | SPARE
FL2068_2_VFD | IO0 | FL2068_2_VFD_IO0 | SPARE
FL2068_2_VFD | IO1 | FL2068_2_VFD_IO1 | SPARE
FL2068_2_VFD | SI0 | FL2068_2_VFD_SI0 | FL2068_4_EX_ESTOP1 | ESTOP OK
FL2068_2_VFD | SI1 | FL2068_2_VFD_SI1 | SPARE
FL2068_2_VFD | SI2 | FL2068_2_VFD_SI2 | SPARE
FL2068_2_VFD | SI3 | FL2068_2_VFD_SI3 | SPARE
FL2068_2_VFD | SO0 | FL2068_2_VFD_SO0 | FL2068_4_SR1_STO1 | SAFETY TORQUE OFF
FL2072_2_FIOH1 | C7_A | FL2072_2_FIOH1_C7_A | FL2072_1CH_FPE1 | FULL PHOTOEYE 100%
FL2072_2_FIOH1 | C7_B | FL2072_2_FIOH1_C7_B | SPARE
FL2072_2_FIOH1 | C5_A | FL2072_2_FIOH1_C5_A | FL2072_2_TPE1 | TRACKING PHOTOEYE
FL2072_2_FIOH1 | C5_B | FL2072_2_FIOH1_C5_B | SPARE
FL2072_2_FIOH1 | C3_A | FL2072_2_FIOH1_C3_A | FL2072_2_BCN1_A | AMBER BEACON LIGHT
FL2072_2_FIOH1 | C3_B | FL2072_2_FIOH1_C3_B | FL2072_2_BCN1_B | BLUE BEACON LIGHT
FL2072_2_FIOH1 | C1_A | FL2072_2_FIOH1_C1_A | FL2072_2_JR1_PB | JAM RESET PUSHBUTTON
FL2072_2_FIOH1 | C1_B | FL2072_2_FIOH1_C1_B | FL2072_2_JR1_PB_LT | JAM RESET PUSHBUTTON LIGHT
FL2072_2_FIOH1 | C8_A | FL2072_2_FIOH1_C8_A | FL2072_2_BCN2_A | AMBER BEACON LIGHT
FL2072_2_FIOH1 | C8_B | FL2072_2_FIOH1_C8_B | FL2072_2_BCN2_B | BLUE BEACON LIGHT
FL2072_2_FIOH1 | C6_A | FL2072_2_FIOH1_C6_A | FL2072_2_JR2_PB | JAM RESET PUSHBUTTON
FL2072_2_FIOH1 | C6_B | FL2072_2_FIOH1_C6_B | FL2072_2_JR2_PB_LT | JAM RESET PUSHBUTTON LIGHT
FL2072_2_FIOH1 | C4_A | FL2072_2_FIOH1_C4_A | SPARE
FL2072_2_FIOH1 | C4_B | FL2072_2_FIOH1_C4_B | SPARE
FL2072_2_FIOH1 | C2_A | FL2072_2_FIOH1_C2_A | SPARE
FL2072_2_FIOH1 | C2_B | FL2072_2_FIOH1_C2_B | SPARE
FL2072_2_VFD | I0 | FL2072_2_VFD_I0 | FL2072_2_VFD_DISC | DISCONNECT AUX
FL2072_2_VFD | I1 | FL2072_2_VFD_I1 | SPARE
FL2072_2_VFD | I2 | FL2072_2_VFD_I2 | FL2072_3CH_FPE1 | FULL PHOTOEYE 100%
FL2072_2_VFD | I3 | FL2072_2_VFD_I3 | SPARE
FL2072_2_VFD | IO0 | FL2072_2_VFD_IO0 | SPARE
FL2072_2_VFD | IO1 | FL2072_2_VFD_IO1 | SPARE
FL2072_2_VFD | SI0 | FL2072_2_VFD_SI0 | FL2072_4_EX_ESTOP1 | ESTOP OK
FL2072_2_VFD | SI1 | FL2072_2_VFD_SI1 | SPARE
FL2072_2_VFD | SI2 | FL2072_2_VFD_SI2 | SPARE
FL2072_2_VFD | SI3 | FL2072_2_VFD_SI3 | SPARE
FL2072_2_VFD | SO0 | FL2072_2_VFD_SO0 | FL2072_4_SR1_STO1 | SAFETY TORQUE OFF
FL2076_2_FIOH1 | C7_A | FL2076_2_FIOH1_C7_A | FL2076_1CH_FPE1 | FULL PHOTOEYE 100%
FL2076_2_FIOH1 | C7_B | FL2076_2_FIOH1_C7_B | SPARE
FL2076_2_FIOH1 | C5_A | FL2076_2_FIOH1_C5_A | FL2076_2_TPE1 | TRACKING PHOTOEYE
FL2076_2_FIOH1 | C5_B | FL2076_2_FIOH1_C5_B | SPARE
FL2076_2_FIOH1 | C3_A | FL2076_2_FIOH1_C3_A | FL2076_2_BCN1_A | AMBER BEACON LIGHT
FL2076_2_FIOH1 | C3_B | FL2076_2_FIOH1_C3_B | FL2076_2_BCN1_B | BLUE BEACON LIGHT
FL2076_2_FIOH1 | C1_A | FL2076_2_FIOH1_C1_A | FL2076_2_JR1_PB | JAM RESET PUSHBUTTON
FL2076_2_FIOH1 | C1_B | FL2076_2_FIOH1_C1_B | FL2076_2_JR1_PB_LT | JAM RESET PUSHBUTTON LIGHT
FL2076_2_FIOH1 | C8_A | FL2076_2_FIOH1_C8_A | FL2076_2_BCN2_A | AMBER BEACON LIGHT
FL2076_2_FIOH1 | C8_B | FL2076_2_FIOH1_C8_B | FL2076_2_BCN2_B | BLUE BEACON LIGHT
FL2076_2_FIOH1 | C6_A | FL2076_2_FIOH1_C6_A | FL2076_2_JR2_PB | JAM RESET PUSHBUTTON
FL2076_2_FIOH1 | C6_B | FL2076_2_FIOH1_C6_B | FL2076_2_JR2_PB_LT | JAM RESET PUSHBUTTON LIGHT
FL2076_2_FIOH1 | C4_A | FL2076_2_FIOH1_C4_A | SPARE
FL2076_2_FIOH1 | C4_B | FL2076_2_FIOH1_C4_B | SPARE
FL2076_2_FIOH1 | C2_A | FL2076_2_FIOH1_C2_A | SPARE
FL2076_2_FIOH1 | C2_B | FL2076_2_FIOH1_C2_B | SPARE
FL2076_2_VFD | I0 | FL2076_2_VFD_I0 | FL2076_2_VFD_DISC | DISCONNECT AUX
FL2076_2_VFD | I1 | FL2076_2_VFD_I1 | SPARE
FL2076_2_VFD | I2 | FL2076_2_VFD_I2 | FL2076_3CH_FPE1 | FULL PHOTOEYE 100%
FL2076_2_VFD | I3 | FL2076_2_VFD_I3 | SPARE
FL2076_2_VFD | IO0 | FL2076_2_VFD_IO0 | SPARE
FL2076_2_VFD | IO1 | FL2076_2_VFD_IO1 | SPARE
FL2076_2_VFD | SI0 | FL2076_2_VFD_SI0 | FL2076_4_EX_ESTOP1 | ESTOP OK
FL2076_2_VFD | SI1 | FL2076_2_VFD_SI1 | SPARE
FL2076_2_VFD | SI2 | FL2076_2_VFD_SI2 | SPARE
FL2076_2_VFD | SI3 | FL2076_2_VFD_SI3 | SPARE
FL2076_2_VFD | SO0 | FL2076_2_VFD_SO0 | FL2076_4_SR1_STO1 | SAFETY TORQUE OFF
FL2080_2_FIOH1 | C7_A | FL2080_2_FIOH1_C7_A | FL2080_1CH_FPE1 | FULL PHOTOEYE 100%
FL2080_2_FIOH1 | C7_B | FL2080_2_FIOH1_C7_B | SPARE
FL2080_2_FIOH1 | C5_A | FL2080_2_FIOH1_C5_A | FL2080_2_TPE1 | TRACKING PHOTOEYE
FL2080_2_FIOH1 | C5_B | FL2080_2_FIOH1_C5_B | SPARE
FL2080_2_FIOH1 | C3_A | FL2080_2_FIOH1_C3_A | FL2080_2_BCN1_A | AMBER BEACON LIGHT
FL2080_2_FIOH1 | C3_B | FL2080_2_FIOH1_C3_B | FL2080_2_BCN1_B | BLUE BEACON LIGHT
FL2080_2_FIOH1 | C1_A | FL2080_2_FIOH1_C1_A | FL2080_2_JR1_PB | JAM RESET PUSHBUTTON
FL2080_2_FIOH1 | C1_B | FL2080_2_FIOH1_C1_B | FL2080_2_JR1_PB_LT | JAM RESET PUSHBUTTON LIGHT
FL2080_2_FIOH1 | C8_A | FL2080_2_FIOH1_C8_A | FL2080_2_BCN2_A | AMBER BEACON LIGHT
FL2080_2_FIOH1 | C8_B | FL2080_2_FIOH1_C8_B | FL2080_2_BCN2_B | BLUE BEACON LIGHT
FL2080_2_FIOH1 | C6_A | FL2080_2_FIOH1_C6_A | FL2080_2_JR2_PB | JAM RESET PUSHBUTTON
FL2080_2_FIOH1 | C6_B | FL2080_2_FIOH1_C6_B | FL2080_2_JR2_PB_LT | JAM RESET PUSHBUTTON LIGHT
FL2080_2_FIOH1 | C4_A | FL2080_2_FIOH1_C4_A | SPARE
FL2080_2_FIOH1 | C4_B | FL2080_2_FIOH1_C4_B | SPARE
FL2080_2_FIOH1 | C2_A | FL2080_2_FIOH1_C2_A | SPARE
FL2080_2_FIOH1 | C2_B | FL2080_2_FIOH1_C2_B | SPARE
FL2080_2_VFD | I0 | FL2080_2_VFD_I0 | FL2080_2_VFD_DISC | DISCONNECT AUX
FL2080_2_VFD | I1 | FL2080_2_VFD_I1 | SPARE
FL2080_2_VFD | I2 | FL2080_2_VFD_I2 | FL2080_3CH_FPE1 | FULL PHOTOEYE 100%
FL2080_2_VFD | I3 | FL2080_2_VFD_I3 | SPARE
FL2080_2_VFD | IO0 | FL2080_2_VFD_IO0 | SPARE
FL2080_2_VFD | IO1 | FL2080_2_VFD_IO1 | SPARE
FL2080_2_VFD | SI0 | FL2080_2_VFD_SI0 | FL2080_4_EX_ESTOP1 | ESTOP OK
FL2080_2_VFD | SI1 | FL2080_2_VFD_SI1 | SPARE
FL2080_2_VFD | SI2 | FL2080_2_VFD_SI2 | SPARE
FL2080_2_VFD | SI3 | FL2080_2_VFD_SI3 | SPARE
FL2080_2_VFD | SO0 | FL2080_2_VFD_SO0 | FL2080_4_SR1_STO1 | SAFETY TORQUE OFF
FL2084_2_FIOH1 | C7_A | FL2084_2_FIOH1_C7_A | FL2084_1CH_FPE1 | FULL PHOTOEYE 100%
FL2084_2_FIOH1 | C7_B | FL2084_2_FIOH1_C7_B | SPARE
FL2084_2_FIOH1 | C5_A | FL2084_2_FIOH1_C5_A | FL2084_2_TPE1 | TRACKING PHOTOEYE
FL2084_2_FIOH1 | C5_B | FL2084_2_FIOH1_C5_B | SPARE
FL2084_2_FIOH1 | C3_A | FL2084_2_FIOH1_C3_A | FL2084_2_BCN1_A | AMBER BEACON LIGHT
FL2084_2_FIOH1 | C3_B | FL2084_2_FIOH1_C3_B | FL2084_2_BCN1_B | BLUE BEACON LIGHT
FL2084_2_FIOH1 | C1_A | FL2084_2_FIOH1_C1_A | FL2084_2_JR1_PB | JAM RESET PUSHBUTTON
FL2084_2_FIOH1 | C1_B | FL2084_2_FIOH1_C1_B | FL2084_2_JR1_PB_LT | JAM RESET PUSHBUTTON LIGHT
FL2084_2_FIOH1 | C8_A | FL2084_2_FIOH1_C8_A | FL2084_2_BCN2_A | AMBER BEACON LIGHT
FL2084_2_FIOH1 | C8_B | FL2084_2_FIOH1_C8_B | FL2084_2_BCN2_B | BLUE BEACON LIGHT
FL2084_2_FIOH1 | C6_A | FL2084_2_FIOH1_C6_A | FL2084_2_JR2_PB | JAM RESET PUSHBUTTON
FL2084_2_FIOH1 | C6_B | FL2084_2_FIOH1_C6_B | FL2084_2_JR2_PB_LT | JAM RESET PUSHBUTTON LIGHT
FL2084_2_FIOH1 | C4_A | FL2084_2_FIOH1_C4_A | SPARE
FL2084_2_FIOH1 | C4_B | FL2084_2_FIOH1_C4_B | SPARE
FL2084_2_FIOH1 | C2_A | FL2084_2_FIOH1_C2_A | SPARE
FL2084_2_FIOH1 | C2_B | FL2084_2_FIOH1_C2_B | SPARE
FL2084_2_VFD | I0 | FL2084_2_VFD_I0 | FL2084_2_VFD_DISC | DISCONNECT AUX
FL2084_2_VFD | I1 | FL2084_2_VFD_I1 | SPARE
FL2084_2_VFD | I2 | FL2084_2_VFD_I2 | FL2084_3CH_FPE1 | FULL PHOTOEYE 100%
FL2084_2_VFD | I3 | FL2084_2_VFD_I3 | SPARE
FL2084_2_VFD | IO0 | FL2084_2_VFD_IO0 | SPARE
FL2084_2_VFD | IO1 | FL2084_2_VFD_IO1 | SPARE
FL2084_2_VFD | SI0 | FL2084_2_VFD_SI0 | FL2084_4_EX_ESTOP1 | ESTOP OK
FL2084_2_VFD | SI1 | FL2084_2_VFD_SI1 | SPARE
FL2084_2_VFD | SI2 | FL2084_2_VFD_SI2 | SPARE
FL2084_2_VFD | SI3 | FL2084_2_VFD_SI3 | SPARE
FL2084_2_VFD | SO0 | FL2084_2_VFD_SO0 | FL2084_4_SR1_STO1 | SAFETY TORQUE OFF
FL2088_2_FIOH1 | C7_A | FL2088_2_FIOH1_C7_A | FL2088_1CH_FPE1 | FULL PHOTOEYE 100%
FL2088_2_FIOH1 | C7_B | FL2088_2_FIOH1_C7_B | SPARE
FL2088_2_FIOH1 | C5_A | FL2088_2_FIOH1_C5_A | FL2088_2_TPE1 | TRACKING PHOTOEYE
FL2088_2_FIOH1 | C5_B | FL2088_2_FIOH1_C5_B | SPARE
FL2088_2_FIOH1 | C3_A | FL2088_2_FIOH1_C3_A | FL2088_2_BCN1_A | AMBER BEACON LIGHT
FL2088_2_FIOH1 | C3_B | FL2088_2_FIOH1_C3_B | FL2088_2_BCN1_B | BLUE BEACON LIGHT
FL2088_2_FIOH1 | C1_A | FL2088_2_FIOH1_C1_A | FL2088_2_JR1_PB | JAM RESET PUSHBUTTON
FL2088_2_FIOH1 | C1_B | FL2088_2_FIOH1_C1_B | FL2088_2_JR1_PB_LT | JAM RESET PUSHBUTTON LIGHT
FL2088_2_FIOH1 | C8_A | FL2088_2_FIOH1_C8_A | FL2088_2_BCN2_A | AMBER BEACON LIGHT
FL2088_2_FIOH1 | C8_B | FL2088_2_FIOH1_C8_B | FL2088_2_BCN2_B | BLUE BEACON LIGHT
FL2088_2_FIOH1 | C6_A | FL2088_2_FIOH1_C6_A | FL2088_2_JR2_PB | JAM RESET PUSHBUTTON
FL2088_2_FIOH1 | C6_B | FL2088_2_FIOH1_C6_B | FL2088_2_JR2_PB_LT | JAM RESET PUSHBUTTON LIGHT
FL2088_2_FIOH1 | C4_A | FL2088_2_FIOH1_C4_A | SPARE
FL2088_2_FIOH1 | C4_B | FL2088_2_FIOH1_C4_B | SPARE
FL2088_2_FIOH1 | C2_A | FL2088_2_FIOH1_C2_A | SPARE
FL2088_2_FIOH1 | C2_B | FL2088_2_FIOH1_C2_B | SPARE
FL2088_2_VFD | I0 | FL2088_2_VFD_I0 | FL2088_2_VFD_DISC | DISCONNECT AUX
FL2088_2_VFD | I1 | FL2088_2_VFD_I1 | SPARE
FL2088_2_VFD | I2 | FL2088_2_VFD_I2 | FL2088_3CH_FPE1 | FULL PHOTOEYE 100%
FL2088_2_VFD | I3 | FL2088_2_VFD_I3 | SPARE
FL2088_2_VFD | IO0 | FL2088_2_VFD_IO0 | SPARE
FL2088_2_VFD | IO1 | FL2088_2_VFD_IO1 | SPARE
FL2088_2_VFD | SI0 | FL2088_2_VFD_SI0 | FL2088_4_EX_ESTOP1 | ESTOP OK
FL2088_2_VFD | SI1 | FL2088_2_VFD_SI1 | SPARE
FL2088_2_VFD | SI2 | FL2088_2_VFD_SI2 | SPARE
FL2088_2_VFD | SI3 | FL2088_2_VFD_SI3 | SPARE
FL2088_2_VFD | SO0 | FL2088_2_VFD_SO0 | FL2088_4_SR1_STO1 | SAFETY TORQUE OFF
FL2092_2_FIOH1 | C7_A | FL2092_2_FIOH1_C7_A | FL2092_1CH_FPE1 | FULL PHOTOEYE 100%
FL2092_2_FIOH1 | C7_B | FL2092_2_FIOH1_C7_B | SPARE
FL2092_2_FIOH1 | C5_A | FL2092_2_FIOH1_C5_A | FL2092_2_TPE1 | TRACKING PHOTOEYE
FL2092_2_FIOH1 | C5_B | FL2092_2_FIOH1_C5_B | SPARE
FL2092_2_FIOH1 | C3_A | FL2092_2_FIOH1_C3_A | FL2092_2_BCN1_A | AMBER BEACON LIGHT
FL2092_2_FIOH1 | C3_B | FL2092_2_FIOH1_C3_B | FL2092_2_BCN1_B | BLUE BEACON LIGHT
FL2092_2_FIOH1 | C1_A | FL2092_2_FIOH1_C1_A | FL2092_2_JR1_PB | JAM RESET PUSHBUTTON
FL2092_2_FIOH1 | C1_B | FL2092_2_FIOH1_C1_B | FL2092_2_JR1_PB_LT | JAM RESET PUSHBUTTON LIGHT
FL2092_2_FIOH1 | C8_A | FL2092_2_FIOH1_C8_A | FL2092_2_BCN2_A | AMBER BEACON LIGHT
FL2092_2_FIOH1 | C8_B | FL2092_2_FIOH1_C8_B | FL2092_2_BCN2_B | BLUE BEACON LIGHT
FL2092_2_FIOH1 | C6_A | FL2092_2_FIOH1_C6_A | FL2092_2_JR2_PB | JAM RESET PUSHBUTTON
FL2092_2_FIOH1 | C6_B | FL2092_2_FIOH1_C6_B | FL2092_2_JR2_PB_LT | JAM RESET PUSHBUTTON LIGHT
FL2092_2_FIOH1 | C4_A | FL2092_2_FIOH1_C4_A | SPARE
FL2092_2_FIOH1 | C4_B | FL2092_2_FIOH1_C4_B | SPARE
FL2092_2_FIOH1 | C2_A | FL2092_2_FIOH1_C2_A | SPARE
FL2092_2_FIOH1 | C2_B | FL2092_2_FIOH1_C2_B | SPARE
FL2092_2_VFD | I0 | FL2092_2_VFD_I0 | FL2092_2_VFD_DISC | DISCONNECT AUX
FL2092_2_VFD | I1 | FL2092_2_VFD_I1 | SPARE
FL2092_2_VFD | I2 | FL2092_2_VFD_I2 | FL2092_3CH_FPE1 | FULL PHOTOEYE 100%
FL2092_2_VFD | I3 | FL2092_2_VFD_I3 | SPARE
FL2092_2_VFD | IO0 | FL2092_2_VFD_IO0 | SPARE
FL2092_2_VFD | IO1 | FL2092_2_VFD_IO1 | SPARE
FL2092_2_VFD | SI0 | FL2092_2_VFD_SI0 | FL2092_4_EX_ESTOP1 | ESTOP OK
FL2092_2_VFD | SI1 | FL2092_2_VFD_SI1 | SPARE
FL2092_2_VFD | SI2 | FL2092_2_VFD_SI2 | SPARE
FL2092_2_VFD | SI3 | FL2092_2_VFD_SI3 | SPARE
FL2092_2_VFD | SO0 | FL2092_2_VFD_SO0 | FL2092_4_SR1_STO1 | SAFETY TORQUE OFF
FL2100_2_FIOH1 | C7_A | FL2100_2_FIOH1_C7_A | FL2100_1CH_FPE1 | FULL PHOTOEYE 100%
FL2100_2_FIOH1 | C7_B | FL2100_2_FIOH1_C7_B | SPARE
FL2100_2_FIOH1 | C5_A | FL2100_2_FIOH1_C5_A | FL2100_2_TPE1 | TRACKING PHOTOEYE
FL2100_2_FIOH1 | C5_B | FL2100_2_FIOH1_C5_B | SPARE
FL2100_2_FIOH1 | C3_A | FL2100_2_FIOH1_C3_A | FL2100_2_BCN1_A | AMBER BEACON LIGHT
FL2100_2_FIOH1 | C3_B | FL2100_2_FIOH1_C3_B | FL2100_2_BCN1_B | BLUE BEACON LIGHT
FL2100_2_FIOH1 | C1_A | FL2100_2_FIOH1_C1_A | FL2100_2_JR1_PB | JAM RESET PUSHBUTTON
FL2100_2_FIOH1 | C1_B | FL2100_2_FIOH1_C1_B | FL2100_2_JR1_PB_LT | JAM RESET PUSHBUTTON LIGHT
FL2100_2_FIOH1 | C8_A | FL2100_2_FIOH1_C8_A | FL2100_2_BCN2_A | AMBER BEACON LIGHT
FL2100_2_FIOH1 | C8_B | FL2100_2_FIOH1_C8_B | FL2100_2_BCN2_B | BLUE BEACON LIGHT
FL2100_2_FIOH1 | C6_A | FL2100_2_FIOH1_C6_A | FL2100_2_JR2_PB | JAM RESET PUSHBUTTON
FL2100_2_FIOH1 | C6_B | FL2100_2_FIOH1_C6_B | FL2100_2_JR2_PB_LT | JAM RESET PUSHBUTTON LIGHT
FL2100_2_FIOH1 | C4_A | FL2100_2_FIOH1_C4_A | SPARE
FL2100_2_FIOH1 | C4_B | FL2100_2_FIOH1_C4_B | SPARE
FL2100_2_FIOH1 | C2_A | FL2100_2_FIOH1_C2_A | SPARE
FL2100_2_FIOH1 | C2_B | FL2100_2_FIOH1_C2_B | SPARE
FL2100_2_VFD | I0 | FL2100_2_VFD_I0 | FL2100_2_VFD_DISC | DISCONNECT AUX
FL2100_2_VFD | I1 | FL2100_2_VFD_I1 | SPARE
FL2100_2_VFD | I2 | FL2100_2_VFD_I2 | FL2100_3CH_FPE1 | FULL PHOTOEYE 100%
FL2100_2_VFD | I3 | FL2100_2_VFD_I3 | SPARE
FL2100_2_VFD | IO0 | FL2100_2_VFD_IO0 | SPARE
FL2100_2_VFD | IO1 | FL2100_2_VFD_IO1 | SPARE
FL2100_2_VFD | SI0 | FL2100_2_VFD_SI0 | FL2100_4_EX_ESTOP1 | ESTOP OK
FL2100_2_VFD | SI1 | FL2100_2_VFD_SI1 | SPARE
FL2100_2_VFD | SI2 | FL2100_2_VFD_SI2 | SPARE
FL2100_2_VFD | SI3 | FL2100_2_VFD_SI3 | SPARE
FL2100_2_VFD | SO0 | FL2100_2_VFD_SO0 | FL2100_4_SR1_STO1 | SAFETY TORQUE OFF
FL2104_2_FIOH1 | C7_A | FL2104_2_FIOH1_C7_A | FL2104_1CH_FPE1 | FULL PHOTOEYE 100%
FL2104_2_FIOH1 | C7_B | FL2104_2_FIOH1_C7_B | SPARE
FL2104_2_FIOH1 | C5_A | FL2104_2_FIOH1_C5_A | FL2104_2_TPE1 | TRACKING PHOTOEYE
FL2104_2_FIOH1 | C5_B | FL2104_2_FIOH1_C5_B | SPARE
FL2104_2_FIOH1 | C3_A | FL2104_2_FIOH1_C3_A | FL2104_2_BCN1_A | AMBER BEACON LIGHT
FL2104_2_FIOH1 | C3_B | FL2104_2_FIOH1_C3_B | FL2104_2_BCN1_B | BLUE BEACON LIGHT
FL2104_2_FIOH1 | C1_A | FL2104_2_FIOH1_C1_A | FL2104_2_JR1_PB | JAM RESET PUSHBUTTON
FL2104_2_FIOH1 | C1_B | FL2104_2_FIOH1_C1_B | FL2104_2_JR1_PB_LT | JAM RESET PUSHBUTTON LIGHT
FL2104_2_FIOH1 | C8_A | FL2104_2_FIOH1_C8_A | FL2104_2_BCN2_A | AMBER BEACON LIGHT
FL2104_2_FIOH1 | C8_B | FL2104_2_FIOH1_C8_B | FL2104_2_BCN2_B | BLUE BEACON LIGHT
FL2104_2_FIOH1 | C6_A | FL2104_2_FIOH1_C6_A | FL2104_2_JR2_PB | JAM RESET PUSHBUTTON
FL2104_2_FIOH1 | C6_B | FL2104_2_FIOH1_C6_B | FL2104_2_JR2_PB_LT | JAM RESET PUSHBUTTON LIGHT
FL2104_2_FIOH1 | C4_A | FL2104_2_FIOH1_C4_A | SPARE
FL2104_2_FIOH1 | C4_B | FL2104_2_FIOH1_C4_B | SPARE
FL2104_2_FIOH1 | C2_A | FL2104_2_FIOH1_C2_A | SPARE
FL2104_2_FIOH1 | C2_B | FL2104_2_FIOH1_C2_B | SPARE
FL2104_2_VFD | I0 | FL2104_2_VFD_I0 | FL2104_2_VFD_DISC | DISCONNECT AUX
FL2104_2_VFD | I1 | FL2104_2_VFD_I1 | SPARE
FL2104_2_VFD | I2 | FL2104_2_VFD_I2 | FL2104_3CH_FPE1 | FULL PHOTOEYE 100%
FL2104_2_VFD | I3 | FL2104_2_VFD_I3 | SPARE
FL2104_2_VFD | IO0 | FL2104_2_VFD_IO0 | SPARE
FL2104_2_VFD | IO1 | FL2104_2_VFD_IO1 | SPARE
FL2104_2_VFD | SI0 | FL2104_2_VFD_SI0 | FL2104_4_EX_ESTOP1 | ESTOP OK
FL2104_2_VFD | SI1 | FL2104_2_VFD_SI1 | SPARE
FL2104_2_VFD | SI2 | FL2104_2_VFD_SI2 | SPARE
FL2104_2_VFD | SI3 | FL2104_2_VFD_SI3 | SPARE
FL2104_2_VFD | SO0 | FL2104_2_VFD_SO0 | FL2104_4_SR1_STO1 | SAFETY TORQUE OFF
FL2108_2_FIOH1 | C7_A | FL2108_2_FIOH1_C7_A | FL2108_1CH_FPE1 | FULL PHOTOEYE 100%
FL2108_2_FIOH1 | C7_B | FL2108_2_FIOH1_C7_B | SPARE
FL2108_2_FIOH1 | C5_A | FL2108_2_FIOH1_C5_A | FL2108_2_TPE1 | TRACKING PHOTOEYE
FL2108_2_FIOH1 | C5_B | FL2108_2_FIOH1_C5_B | SPARE
FL2108_2_FIOH1 | C3_A | FL2108_2_FIOH1_C3_A | FL2108_2_BCN1_A | AMBER BEACON LIGHT
FL2108_2_FIOH1 | C3_B | FL2108_2_FIOH1_C3_B | FL2108_2_BCN1_B | BLUE BEACON LIGHT
FL2108_2_FIOH1 | C1_A | FL2108_2_FIOH1_C1_A | FL2108_2_JR1_PB | JAM RESET PUSHBUTTON
FL2108_2_FIOH1 | C1_B | FL2108_2_FIOH1_C1_B | FL2108_2_JR1_PB_LT | JAM RESET PUSHBUTTON LIGHT
FL2108_2_FIOH1 | C8_A | FL2108_2_FIOH1_C8_A | FL2108_2_BCN2_A | AMBER BEACON LIGHT
FL2108_2_FIOH1 | C8_B | FL2108_2_FIOH1_C8_B | FL2108_2_BCN2_B | BLUE BEACON LIGHT
FL2108_2_FIOH1 | C6_A | FL2108_2_FIOH1_C6_A | FL2108_2_JR2_PB | JAM RESET PUSHBUTTON
FL2108_2_FIOH1 | C6_B | FL2108_2_FIOH1_C6_B | FL2108_2_JR2_PB_LT | JAM RESET PUSHBUTTON LIGHT
FL2108_2_FIOH1 | C4_A | FL2108_2_FIOH1_C4_A | SPARE
FL2108_2_FIOH1 | C4_B | FL2108_2_FIOH1_C4_B | SPARE
FL2108_2_FIOH1 | C2_A | FL2108_2_FIOH1_C2_A | SPARE
FL2108_2_FIOH1 | C2_B | FL2108_2_FIOH1_C2_B | SPARE
FL2108_2_VFD | I0 | FL2108_2_VFD_I0 | FL2108_2_VFD_DISC | DISCONNECT AUX
FL2108_2_VFD | I1 | FL2108_2_VFD_I1 | SPARE
FL2108_2_VFD | I2 | FL2108_2_VFD_I2 | FL2108_3CH_FPE1 | FULL PHOTOEYE 100%
FL2108_2_VFD | I3 | FL2108_2_VFD_I3 | SPARE
FL2108_2_VFD | IO0 | FL2108_2_VFD_IO0 | SPARE
FL2108_2_VFD | IO1 | FL2108_2_VFD_IO1 | SPARE
FL2108_2_VFD | SI0 | FL2108_2_VFD_SI0 | FL2108_4_EX_ESTOP1 | ESTOP OK
FL2108_2_VFD | SI1 | FL2108_2_VFD_SI1 | SPARE
FL2108_2_VFD | SI2 | FL2108_2_VFD_SI2 | SPARE
FL2108_2_VFD | SI3 | FL2108_2_VFD_SI3 | SPARE
FL2108_2_VFD | SO0 | FL2108_2_VFD_SO0 | FL2108_4_SR1_STO1 | SAFETY TORQUE OFF
JP2098_1CH_FIOH1 | C7_A | JP2098_1CH_FIOH1_C7_A | JP2098_1CH_FPE1 | FULL PHOTOEYE 100%
JP2098_1CH_FIOH1 | C7_B | JP2098_1CH_FIOH1_C7_B | SPARE
JP2098_1CH_FIOH1 | C5_A | JP2098_1CH_FIOH1_C5_A | JP2098_1CH_FPE2 | FULL PHOTOEYE 50%
JP2098_1CH_FIOH1 | C5_B | JP2098_1CH_FIOH1_C5_B | SPARE
JP2098_1CH_FIOH1 | C3_A | JP2098_1CH_FIOH1_C3_A | JP2098_1CH_BCN1_A | AMBER BEACON LIGHT
JP2098_1CH_FIOH1 | C3_B | JP2098_1CH_FIOH1_C3_B | JP2098_1CH_BCN1_B | BLUE BEACON LIGHT
JP2098_1CH_FIOH1 | C1_A | JP2098_1CH_FIOH1_C1_A | JP2098_1CH_JR1_PB | JAM RESET PUSHBUTTON
JP2098_1CH_FIOH1 | C1_B | JP2098_1CH_FIOH1_C1_B | JP2098_1CH_JR1_PB_LT | JAM RESET PUSHBUTTON LIGHT
JP2098_1CH_FIOH1 | C8_A | JP2098_1CH_FIOH1_C8_A | SPARE
JP2098_1CH_FIOH1 | C8_B | JP2098_1CH_FIOH1_C8_B | SPARE
JP2098_1CH_FIOH1 | C6_A | JP2098_1CH_FIOH1_C6_A | SPARE
JP2098_1CH_FIOH1 | C6_B | JP2098_1CH_FIOH1_C6_B | SPARE
JP2098_1CH_FIOH1 | C4_A | JP2098_1CH_FIOH1_C4_A | SPARE
JP2098_1CH_FIOH1 | C4_B | JP2098_1CH_FIOH1_C4_B | SPARE
JP2098_1CH_FIOH1 | C2_A | JP2098_1CH_FIOH1_C2_A | SPARE
JP2098_1CH_FIOH1 | C2_B | JP2098_1CH_FIOH1_C2_B | SPARE
S012024_FIOH1 | C7_A | S012024_FIOH1_C7_A | S012026_JPE1 | JAM PHOTOEYE
S012024_FIOH1 | C7_B | S012024_FIOH1_C7_B | SPARE
S012024_FIOH1 | C5_A | S012024_FIOH1_C5_A | S012026_FPE1 | FULL PHOTOEYE 100%
S012024_FIOH1 | C5_B | S012024_FIOH1_C5_B | S012026_FPE2 | FULL PHOTOEYE 50%
S012024_FIOH1 | C3_A | S012024_FIOH1_C3_A | S012026_PR1_PB | PACKAGE RELEASE PUSHBUTTON
S012024_FIOH1 | C3_B | S012024_FIOH1_C3_B | S012026_SOL1 | SOLENOID VALVE
S012024_FIOH1 | C1_A | S012024_FIOH1_C1_A | SPARE
S012024_FIOH1 | C1_B | S012024_FIOH1_C1_B | SPARE
S012024_FIOH1 | C8_A | S012024_FIOH1_C8_A | S012024_JPE1 | JAM PHOTOEYE
S012024_FIOH1 | C8_B | S012024_FIOH1_C8_B | SPARE
S012024_FIOH1 | C6_A | S012024_FIOH1_C6_A | S012024_FPE1 | FULL PHOTOEYE 100%
S012024_FIOH1 | C6_B | S012024_FIOH1_C6_B | S012024_FPE2 | FULL PHOTOEYE 50%
S012024_FIOH1 | C4_A | S012024_FIOH1_C4_A | S012024_PR1_PB | PACKAGE RELEASE PUSHBUTTON
S012024_FIOH1 | C4_B | S012024_FIOH1_C4_B | S012024_SOL1 | SOLENOID VALVE
S012024_FIOH1 | C2_A | S012024_FIOH1_C2_A | S012024_JR1_PB | JAM RESET PUSHBUTTON
S012024_FIOH1 | C2_B | S012024_FIOH1_C2_B | S012024_JR1_PB_LT | JAM RESET PUSHBUTTON LIGHT
S012028_FIOH1 | C7_A | S012028_FIOH1_C7_A | S012030_JPE1 | JAM PHOTOEYE
S012028_FIOH1 | C7_B | S012028_FIOH1_C7_B | SPARE
S012028_FIOH1 | C5_A | S012028_FIOH1_C5_A | S012030_FPE1 | FULL PHOTOEYE 100%
S012028_FIOH1 | C5_B | S012028_FIOH1_C5_B | S012030_FPE2 | FULL PHOTOEYE 50%
S012028_FIOH1 | C3_A | S012028_FIOH1_C3_A | S012030_PR1_PB | PACKAGE RELEASE PUSHBUTTON
S012028_FIOH1 | C3_B | S012028_FIOH1_C3_B | S012030_SOL1 | SOLENOID VALVE
S012028_FIOH1 | C1_A | S012028_FIOH1_C1_A | SPARE
S012028_FIOH1 | C1_B | S012028_FIOH1_C1_B | SPARE
S012028_FIOH1 | C8_A | S012028_FIOH1_C8_A | S012028_JPE1 | JAM PHOTOEYE
S012028_FIOH1 | C8_B | S012028_FIOH1_C8_B | SPARE
S012028_FIOH1 | C6_A | S012028_FIOH1_C6_A | S012028_FPE1 | FULL PHOTOEYE 100%
S012028_FIOH1 | C6_B | S012028_FIOH1_C6_B | S012028_FPE2 | FULL PHOTOEYE 50%
S012028_FIOH1 | C4_A | S012028_FIOH1_C4_A | S012028_PR1_PB | PACKAGE RELEASE PUSHBUTTON
S012028_FIOH1 | C4_B | S012028_FIOH1_C4_B | S012028_SOL1 | SOLENOID VALVE
S012028_FIOH1 | C2_A | S012028_FIOH1_C2_A | SPARE
S012028_FIOH1 | C2_B | S012028_FIOH1_C2_B | SPARE
S012033_FIOH1 | C7_A | S012033_FIOH1_C7_A | S012031_JPE1 | JAM PHOTOEYE
S012033_FIOH1 | C7_B | S012033_FIOH1_C7_B | SPARE
S012033_FIOH1 | C5_A | S012033_FIOH1_C5_A | S012031_FPE1 | FULL PHOTOEYE 100%
S012033_FIOH1 | C5_B | S012033_FIOH1_C5_B | S012031_FPE2 | FULL PHOTOEYE 50%
S012033_FIOH1 | C3_A | S012033_FIOH1_C3_A | S012031_PR1_PB | PACKAGE RELEASE PUSHBUTTON
S012033_FIOH1 | C3_B | S012033_FIOH1_C3_B | S012031_SOL1 | SOLENOID VALVE
S012033_FIOH1 | C1_A | S012033_FIOH1_C1_A | SPARE
S012033_FIOH1 | C1_B | S012033_FIOH1_C1_B | SPARE
S012033_FIOH1 | C8_A | S012033_FIOH1_C8_A | S012033_JPE1 | JAM PHOTOEYE
S012033_FIOH1 | C8_B | S012033_FIOH1_C8_B | SPARE
S012033_FIOH1 | C6_A | S012033_FIOH1_C6_A | S012033_FPE1 | FULL PHOTOEYE 100%
S012033_FIOH1 | C6_B | S012033_FIOH1_C6_B | S012033_FPE2 | FULL PHOTOEYE 50%
S012033_FIOH1 | C4_A | S012033_FIOH1_C4_A | S012033_PR1_PB | PACKAGE RELEASE PUSHBUTTON
S012033_FIOH1 | C4_B | S012033_FIOH1_C4_B | S012033_SOL1 | SOLENOID VALVE
S012033_FIOH1 | C2_A | S012033_FIOH1_C2_A | S012033_JR1_PB | JAM RESET PUSHBUTTON
S012033_FIOH1 | C2_B | S012033_FIOH1_C2_B | S012033_JR1_PB_LT | JAM RESET PUSHBUTTON LIGHT
S012032_FIOH1 | C7_A | S012032_FIOH1_C7_A | S012034_JPE1 | JAM PHOTOEYE
S012032_FIOH1 | C7_B | S012032_FIOH1_C7_B | SPARE
S012032_FIOH1 | C5_A | S012032_FIOH1_C5_A | S012034_FPE1 | FULL PHOTOEYE 100%
S012032_FIOH1 | C5_B | S012032_FIOH1_C5_B | S012034_FPE2 | FULL PHOTOEYE 50%
S012032_FIOH1 | C3_A | S012032_FIOH1_C3_A | S012034_PR1_PB | PACKAGE RELEASE PUSHBUTTON
S012032_FIOH1 | C3_B | S012032_FIOH1_C3_B | S012034_SOL1 | SOLENOID VALVE
S012032_FIOH1 | C1_A | S012032_FIOH1_C1_A | S012034_JR1_PB | JAM RESET PUSHBUTTON
S012032_FIOH1 | C1_B | S012032_FIOH1_C1_B | S012034_JR1_PB_LT | JAM RESET PUSHBUTTON LIGHT
S012032_FIOH1 | C8_A | S012032_FIOH1_C8_A | S012032_JPE1 | JAM PHOTOEYE
S012032_FIOH1 | C8_B | S012032_FIOH1_C8_B | SPARE
S012032_FIOH1 | C6_A | S012032_FIOH1_C6_A | S012032_FPE1 | FULL PHOTOEYE 100%
S012032_FIOH1 | C6_B | S012032_FIOH1_C6_B | S012032_FPE2 | FULL PHOTOEYE 50%
S012032_FIOH1 | C4_A | S012032_FIOH1_C4_A | S012032_PR1_PB | PACKAGE RELEASE PUSHBUTTON
S012032_FIOH1 | C4_B | S012032_FIOH1_C4_B | S012032_SOL1 | SOLENOID VALVE
S012032_FIOH1 | C2_A | S012032_FIOH1_C2_A | SPARE
S012032_FIOH1 | C2_B | S012032_FIOH1_C2_B | SPARE
S012037_FIOH1 | C7_A | S012037_FIOH1_C7_A | S012035_JPE1 | JAM PHOTOEYE
S012037_FIOH1 | C7_B | S012037_FIOH1_C7_B | SPARE
S012037_FIOH1 | C5_A | S012037_FIOH1_C5_A | S012035_FPE1 | FULL PHOTOEYE 100%
S012037_FIOH1 | C5_B | S012037_FIOH1_C5_B | S012035_FPE2 | FULL PHOTOEYE 50%
S012037_FIOH1 | C3_A | S012037_FIOH1_C3_A | S012035_PR1_PB | PACKAGE RELEASE PUSHBUTTON
S012037_FIOH1 | C3_B | S012037_FIOH1_C3_B | S012035_SOL1 | SOLENOID VALVE
S012037_FIOH1 | C1_A | S012037_FIOH1_C1_A | S012035_JR1_PB | JAM RESET PUSHBUTTON
S012037_FIOH1 | C1_B | S012037_FIOH1_C1_B | S012035_JR1_PB_LT | JAM RESET PUSHBUTTON LIGHT
S012037_FIOH1 | C8_A | S012037_FIOH1_C8_A | S012037_JPE1 | JAM PHOTOEYE
S012037_FIOH1 | C8_B | S012037_FIOH1_C8_B | SPARE
S012037_FIOH1 | C6_A | S012037_FIOH1_C6_A | S012037_FPE1 | FULL PHOTOEYE 100%
S012037_FIOH1 | C6_B | S012037_FIOH1_C6_B | S012037_FPE2 | FULL PHOTOEYE 50%
S012037_FIOH1 | C4_A | S012037_FIOH1_C4_A | S012037_PR1_PB | PACKAGE RELEASE PUSHBUTTON
S012037_FIOH1 | C4_B | S012037_FIOH1_C4_B | S012037_SOL1 | SOLENOID VALVE
S012037_FIOH1 | C2_A | S012037_FIOH1_C2_A | SPARE
S012037_FIOH1 | C2_B | S012037_FIOH1_C2_B | SPARE
S012036_FIOH1 | C7_A | S012036_FIOH1_C7_A | S012038_JPE1 | JAM PHOTOEYE
S012036_FIOH1 | C7_B | S012036_FIOH1_C7_B | SPARE
S012036_FIOH1 | C5_A | S012036_FIOH1_C5_A | S012038_FPE1 | FULL PHOTOEYE 100%
S012036_FIOH1 | C5_B | S012036_FIOH1_C5_B | S012038_FPE2 | FULL PHOTOEYE 50%
S012036_FIOH1 | C3_A | S012036_FIOH1_C3_A | S012038_PR1_PB | PACKAGE RELEASE PUSHBUTTON
S012036_FIOH1 | C3_B | S012036_FIOH1_C3_B | S012038_SOL1 | SOLENOID VALVE
S012036_FIOH1 | C1_A | S012036_FIOH1_C1_A | SPARE
S012036_FIOH1 | C1_B | S012036_FIOH1_C1_B | SPARE
S012036_FIOH1 | C8_A | S012036_FIOH1_C8_A | S012036_JPE1 | JAM PHOTOEYE
S012036_FIOH1 | C8_B | S012036_FIOH1_C8_B | SPARE
S012036_FIOH1 | C6_A | S012036_FIOH1_C6_A | S012036_FPE1 | FULL PHOTOEYE 100%
S012036_FIOH1 | C6_B | S012036_FIOH1_C6_B | S012036_FPE2 | FULL PHOTOEYE 50%
S012036_FIOH1 | C4_A | S012036_FIOH1_C4_A | S012036_PR1_PB | PACKAGE RELEASE PUSHBUTTON
S012036_FIOH1 | C4_B | S012036_FIOH1_C4_B | S012036_SOL1 | SOLENOID VALVE
S012036_FIOH1 | C2_A | S012036_FIOH1_C2_A | S012036_JR1_PB | JAM RESET PUSHBUTTON
S012036_FIOH1 | C2_B | S012036_FIOH1_C2_B | S012036_JR1_PB_LT | JAM RESET PUSHBUTTON LIGHT
S012041_FIOH1 | C7_A | S012041_FIOH1_C7_A | S012039_JPE1 | JAM PHOTOEYE
S012041_FIOH1 | C7_B | S012041_FIOH1_C7_B | SPARE
S012041_FIOH1 | C5_A | S012041_FIOH1_C5_A | S012039_FPE1 | FULL PHOTOEYE 100%
S012041_FIOH1 | C5_B | S012041_FIOH1_C5_B | S012039_FPE2 | FULL PHOTOEYE 50%
S012041_FIOH1 | C3_A | S012041_FIOH1_C3_A | S012039_PR1_PB | PACKAGE RELEASE PUSHBUTTON
S012041_FIOH1 | C3_B | S012041_FIOH1_C3_B | S012039_SOL1 | SOLENOID VALVE
S012041_FIOH1 | C1_A | S012041_FIOH1_C1_A | SPARE
S012041_FIOH1 | C1_B | S012041_FIOH1_C1_B | SPARE
S012041_FIOH1 | C8_A | S012041_FIOH1_C8_A | S012041_JPE1 | JAM PHOTOEYE
S012041_FIOH1 | C8_B | S012041_FIOH1_C8_B | SPARE
S012041_FIOH1 | C6_A | S012041_FIOH1_C6_A | S012041_FPE1 | FULL PHOTOEYE 100%
S012041_FIOH1 | C6_B | S012041_FIOH1_C6_B | S012041_FPE2 | FULL PHOTOEYE 50%
S012041_FIOH1 | C4_A | S012041_FIOH1_C4_A | S012041_PR1_PB | PACKAGE RELEASE PUSHBUTTON
S012041_FIOH1 | C4_B | S012041_FIOH1_C4_B | S012041_SOL1 | SOLENOID VALVE
S012041_FIOH1 | C2_A | S012041_FIOH1_C2_A | SPARE
S012041_FIOH1 | C2_B | S012041_FIOH1_C2_B | SPARE
S012040_FIOH1 | C7_A | S012040_FIOH1_C7_A | S012042_JPE1 | JAM PHOTOEYE
S012040_FIOH1 | C7_B | S012040_FIOH1_C7_B | SPARE
S012040_FIOH1 | C5_A | S012040_FIOH1_C5_A | S012042_FPE1 | FULL PHOTOEYE 100%
S012040_FIOH1 | C5_B | S012040_FIOH1_C5_B | S012042_FPE2 | FULL PHOTOEYE 50%
S012040_FIOH1 | C3_A | S012040_FIOH1_C3_A | S012042_PR1_PB | PACKAGE RELEASE PUSHBUTTON
S012040_FIOH1 | C3_B | S012040_FIOH1_C3_B | S012042_SOL1 | SOLENOID VALVE
S012040_FIOH1 | C1_A | S012040_FIOH1_C1_A | SPARE
S012040_FIOH1 | C1_B | S012040_FIOH1_C1_B | SPARE
S012040_FIOH1 | C8_A | S012040_FIOH1_C8_A | S012040_JPE1 | JAM PHOTOEYE
S012040_FIOH1 | C8_B | S012040_FIOH1_C8_B | SPARE
S012040_FIOH1 | C6_A | S012040_FIOH1_C6_A | S012040_FPE1 | FULL PHOTOEYE 100%
S012040_FIOH1 | C6_B | S012040_FIOH1_C6_B | S012040_FPE2 | FULL PHOTOEYE 50%
S012040_FIOH1 | C4_A | S012040_FIOH1_C4_A | S012040_PR1_PB | PACKAGE RELEASE PUSHBUTTON
S012040_FIOH1 | C4_B | S012040_FIOH1_C4_B | S012040_SOL1 | SOLENOID VALVE
S012040_FIOH1 | C2_A | S012040_FIOH1_C2_A | SPARE
S012040_FIOH1 | C2_B | S012040_FIOH1_C2_B | SPARE
S012045_FIOH1 | C7_A | S012045_FIOH1_C7_A | S012043_JPE1 | JAM PHOTOEYE
S012045_FIOH1 | C7_B | S012045_FIOH1_C7_B | SPARE
S012045_FIOH1 | C5_A | S012045_FIOH1_C5_A | S012043_FPE1 | FULL PHOTOEYE 100%
S012045_FIOH1 | C5_B | S012045_FIOH1_C5_B | S012043_FPE2 | FULL PHOTOEYE 50%
S012045_FIOH1 | C3_A | S012045_FIOH1_C3_A | S012043_PR1_PB | PACKAGE RELEASE PUSHBUTTON
S012045_FIOH1 | C3_B | S012045_FIOH1_C3_B | S012043_SOL1 | SOLENOID VALVE
S012045_FIOH1 | C1_A | S012045_FIOH1_C1_A | SPARE
S012045_FIOH1 | C1_B | S012045_FIOH1_C1_B | SPARE
S012045_FIOH1 | C8_A | S012045_FIOH1_C8_A | S012045_JPE1 | JAM PHOTOEYE
S012045_FIOH1 | C8_B | S012045_FIOH1_C8_B | SPARE
S012045_FIOH1 | C6_A | S012045_FIOH1_C6_A | S012045_FPE1 | FULL PHOTOEYE 100%
S012045_FIOH1 | C6_B | S012045_FIOH1_C6_B | S012045_FPE2 | FULL PHOTOEYE 50%
S012045_FIOH1 | C4_A | S012045_FIOH1_C4_A | S012045_PR1_PB | PACKAGE RELEASE PUSHBUTTON
S012045_FIOH1 | C4_B | S012045_FIOH1_C4_B | S012045_SOL1 | SOLENOID VALVE
S012045_FIOH1 | C2_A | S012045_FIOH1_C2_A | S012045_JR1_PB | JAM RESET PUSHBUTTON
S012045_FIOH1 | C2_B | S012045_FIOH1_C2_B | S012045_JR1_PB_LT | JAM RESET PUSHBUTTON LIGHT
S012044_FIOH1 | C7_A | S012044_FIOH1_C7_A | S012046_JPE1 | JAM PHOTOEYE
S012044_FIOH1 | C7_B | S012044_FIOH1_C7_B | SPARE
S012044_FIOH1 | C5_A | S012044_FIOH1_C5_A | S012046_FPE1 | FULL PHOTOEYE 100%
S012044_FIOH1 | C5_B | S012044_FIOH1_C5_B | S012046_FPE2 | FULL PHOTOEYE 50%
S012044_FIOH1 | C3_A | S012044_FIOH1_C3_A | S012046_PR1_PB | PACKAGE RELEASE PUSHBUTTON
S012044_FIOH1 | C3_B | S012044_FIOH1_C3_B | S012046_SOL1 | SOLENOID VALVE
S012044_FIOH1 | C1_A | S012044_FIOH1_C1_A | S012046_JR1_PB | JAM RESET PUSHBUTTON
S012044_FIOH1 | C1_B | S012044_FIOH1_C1_B | S012046_JR1_PB_LT | JAM RESET PUSHBUTTON LIGHT
S012044_FIOH1 | C8_A | S012044_FIOH1_C8_A | S012044_JPE1 | JAM PHOTOEYE
S012044_FIOH1 | C8_B | S012044_FIOH1_C8_B | SPARE
S012044_FIOH1 | C6_A | S012044_FIOH1_C6_A | S012044_FPE1 | FULL PHOTOEYE 100%
S012044_FIOH1 | C6_B | S012044_FIOH1_C6_B | S012044_FPE2 | FULL PHOTOEYE 50%
S012044_FIOH1 | C4_A | S012044_FIOH1_C4_A | S012044_PR1_PB | PACKAGE RELEASE PUSHBUTTON
S012044_FIOH1 | C4_B | S012044_FIOH1_C4_B | S012044_SOL1 | SOLENOID VALVE
S012044_FIOH1 | C2_A | S012044_FIOH1_C2_A | SPARE
S012044_FIOH1 | C2_B | S012044_FIOH1_C2_B | SPARE
S012049_FIOH1 | C7_A | S012049_FIOH1_C7_A | S012047_JPE1 | JAM PHOTOEYE
S012049_FIOH1 | C7_B | S012049_FIOH1_C7_B | SPARE
S012049_FIOH1 | C5_A | S012049_FIOH1_C5_A | S012047_FPE1 | FULL PHOTOEYE 100%
S012049_FIOH1 | C5_B | S012049_FIOH1_C5_B | S012047_FPE2 | FULL PHOTOEYE 50%
S012049_FIOH1 | C3_A | S012049_FIOH1_C3_A | S012047_PR1_PB | PACKAGE RELEASE PUSHBUTTON
S012049_FIOH1 | C3_B | S012049_FIOH1_C3_B | S012047_SOL1 | SOLENOID VALVE
S012049_FIOH1 | C1_A | S012049_FIOH1_C1_A | S012047_JR1_PB | JAM RESET PUSHBUTTON
S012049_FIOH1 | C1_B | S012049_FIOH1_C1_B | S012047_JR1_PB_LT | JAM RESET PUSHBUTTON LIGHT
S012049_FIOH1 | C8_A | S012049_FIOH1_C8_A | S012049_JPE1 | JAM PHOTOEYE
S012049_FIOH1 | C8_B | S012049_FIOH1_C8_B | SPARE
S012049_FIOH1 | C6_A | S012049_FIOH1_C6_A | S012049_FPE1 | FULL PHOTOEYE 100%
S012049_FIOH1 | C6_B | S012049_FIOH1_C6_B | S012049_FPE2 | FULL PHOTOEYE 50%
S012049_FIOH1 | C4_A | S012049_FIOH1_C4_A | S012049_PR1_PB | PACKAGE RELEASE PUSHBUTTON
S012049_FIOH1 | C4_B | S012049_FIOH1_C4_B | S012049_SOL1 | SOLENOID VALVE
S012049_FIOH1 | C2_A | S012049_FIOH1_C2_A | SPARE
S012049_FIOH1 | C2_B | S012049_FIOH1_C2_B | SPARE
S012048_FIOH1 | C7_A | S012048_FIOH1_C7_A | S012050_JPE1 | JAM PHOTOEYE
S012048_FIOH1 | C7_B | S012048_FIOH1_C7_B | SPARE
S012048_FIOH1 | C5_A | S012048_FIOH1_C5_A | S012050_FPE1 | FULL PHOTOEYE 100%
S012048_FIOH1 | C5_B | S012048_FIOH1_C5_B | S012050_FPE2 | FULL PHOTOEYE 50%
S012048_FIOH1 | C3_A | S012048_FIOH1_C3_A | S012050_PR1_PB | PACKAGE RELEASE PUSHBUTTON
S012048_FIOH1 | C3_B | S012048_FIOH1_C3_B | S012050_SOL1 | SOLENOID VALVE
S012048_FIOH1 | C1_A | S012048_FIOH1_C1_A | SPARE
S012048_FIOH1 | C1_B | S012048_FIOH1_C1_B | SPARE
S012048_FIOH1 | C8_A | S012048_FIOH1_C8_A | S012048_JPE1 | JAM PHOTOEYE
S012048_FIOH1 | C8_B | S012048_FIOH1_C8_B | SPARE
S012048_FIOH1 | C6_A | S012048_FIOH1_C6_A | S012048_FPE1 | FULL PHOTOEYE 100%
S012048_FIOH1 | C6_B | S012048_FIOH1_C6_B | S012048_FPE2 | FULL PHOTOEYE 50%
S012048_FIOH1 | C4_A | S012048_FIOH1_C4_A | S012048_PR1_PB | PACKAGE RELEASE PUSHBUTTON
S012048_FIOH1 | C4_B | S012048_FIOH1_C4_B | S012048_SOL1 | SOLENOID VALVE
S012048_FIOH1 | C2_A | S012048_FIOH1_C2_A | S012048_JR1_PB | JAM RESET PUSHBUTTON
S012048_FIOH1 | C2_B | S012048_FIOH1_C2_B | S012048_JR1_PB_LT | JAM RESET PUSHBUTTON LIGHT
S012053_FIOH1 | C7_A | S012053_FIOH1_C7_A | S012051_JPE1 | JAM PHOTOEYE
S012053_FIOH1 | C7_B | S012053_FIOH1_C7_B | SPARE
S012053_FIOH1 | C5_A | S012053_FIOH1_C5_A | S012051_FPE1 | FULL PHOTOEYE 100%
S012053_FIOH1 | C5_B | S012053_FIOH1_C5_B | S012051_FPE2 | FULL PHOTOEYE 50%
S012053_FIOH1 | C3_A | S012053_FIOH1_C3_A | S012051_PR1_PB | PACKAGE RELEASE PUSHBUTTON
S012053_FIOH1 | C3_B | S012053_FIOH1_C3_B | S012051_SOL1 | SOLENOID VALVE
S012053_FIOH1 | C1_A | S012053_FIOH1_C1_A | SPARE
S012053_FIOH1 | C1_B | S012053_FIOH1_C1_B | SPARE
S012053_FIOH1 | C8_A | S012053_FIOH1_C8_A | S012053_JPE1 | JAM PHOTOEYE
S012053_FIOH1 | C8_B | S012053_FIOH1_C8_B | SPARE
S012053_FIOH1 | C6_A | S012053_FIOH1_C6_A | S012053_FPE1 | FULL PHOTOEYE 100%
S012053_FIOH1 | C6_B | S012053_FIOH1_C6_B | S012053_FPE2 | FULL PHOTOEYE 50%
S012053_FIOH1 | C4_A | S012053_FIOH1_C4_A | S012053_PR1_PB | PACKAGE RELEASE PUSHBUTTON
S012053_FIOH1 | C4_B | S012053_FIOH1_C4_B | S012053_SOL1 | SOLENOID VALVE
S012053_FIOH1 | C2_A | S012053_FIOH1_C2_A | SPARE
S012053_FIOH1 | C2_B | S012053_FIOH1_C2_B | SPARE
S012052_FIOH1 | C7_A | S012052_FIOH1_C7_A | S012054_JPE1 | JAM PHOTOEYE
S012052_FIOH1 | C7_B | S012052_FIOH1_C7_B | SPARE
S012052_FIOH1 | C5_A | S012052_FIOH1_C5_A | S012054_FPE1 | FULL PHOTOEYE 100%
S012052_FIOH1 | C5_B | S012052_FIOH1_C5_B | S012054_FPE2 | FULL PHOTOEYE 50%
S012052_FIOH1 | C3_A | S012052_FIOH1_C3_A | S012054_PR1_PB | PACKAGE RELEASE PUSHBUTTON
S012052_FIOH1 | C3_B | S012052_FIOH1_C3_B | S012054_SOL1 | SOLENOID VALVE
S012052_FIOH1 | C1_A | S012052_FIOH1_C1_A | SPARE
S012052_FIOH1 | C1_B | S012052_FIOH1_C1_B | SPARE
S012052_FIOH1 | C8_A | S012052_FIOH1_C8_A | S012052_JPE1 | JAM PHOTOEYE
S012052_FIOH1 | C8_B | S012052_FIOH1_C8_B | SPARE
S012052_FIOH1 | C6_A | S012052_FIOH1_C6_A | S012052_FPE1 | FULL PHOTOEYE 100%
S012052_FIOH1 | C6_B | S012052_FIOH1_C6_B | S012052_FPE2 | FULL PHOTOEYE 50%
S012052_FIOH1 | C4_A | S012052_FIOH1_C4_A | S012052_PR1_PB | PACKAGE RELEASE PUSHBUTTON
S012052_FIOH1 | C4_B | S012052_FIOH1_C4_B | S012052_SOL1 | SOLENOID VALVE
S012052_FIOH1 | C2_A | S012052_FIOH1_C2_A | SPARE
S012052_FIOH1 | C2_B | S012052_FIOH1_C2_B | SPARE
S012057_FIOH1 | C7_A | S012057_FIOH1_C7_A | S012055_JPE1 | JAM PHOTOEYE
S012057_FIOH1 | C7_B | S012057_FIOH1_C7_B | SPARE
S012057_FIOH1 | C5_A | S012057_FIOH1_C5_A | S012055_FPE1 | FULL PHOTOEYE 100%
S012057_FIOH1 | C5_B | S012057_FIOH1_C5_B | S012055_FPE2 | FULL PHOTOEYE 50%
S012057_FIOH1 | C3_A | S012057_FIOH1_C3_A | S012055_PR1_PB | PACKAGE RELEASE PUSHBUTTON
S012057_FIOH1 | C3_B | S012057_FIOH1_C3_B | S012055_SOL1 | SOLENOID VALVE
S012057_FIOH1 | C1_A | S012057_FIOH1_C1_A | SPARE
S012057_FIOH1 | C1_B | S012057_FIOH1_C1_B | SPARE
S012057_FIOH1 | C8_A | S012057_FIOH1_C8_A | S012057_JPE1 | JAM PHOTOEYE
S012057_FIOH1 | C8_B | S012057_FIOH1_C8_B | SPARE
S012057_FIOH1 | C6_A | S012057_FIOH1_C6_A | S012057_FPE1 | FULL PHOTOEYE 100%
S012057_FIOH1 | C6_B | S012057_FIOH1_C6_B | S012057_FPE2 | FULL PHOTOEYE 50%
S012057_FIOH1 | C4_A | S012057_FIOH1_C4_A | S012057_PR1_PB | PACKAGE RELEASE PUSHBUTTON
S012057_FIOH1 | C4_B | S012057_FIOH1_C4_B | S012057_SOL1 | SOLENOID VALVE
S012057_FIOH1 | C2_A | S012057_FIOH1_C2_A | S012057_JR1_PB | JAM RESET PUSHBUTTON
S012057_FIOH1 | C2_B | S012057_FIOH1_C2_B | S012057_JR1_PB_LT | JAM RESET PUSHBUTTON LIGHT
S012056_FIOH1 | C7_A | S012056_FIOH1_C7_A | S012058_JPE1 | JAM PHOTOEYE
S012056_FIOH1 | C7_B | S012056_FIOH1_C7_B | SPARE
S012056_FIOH1 | C5_A | S012056_FIOH1_C5_A | S012058_FPE1 | FULL PHOTOEYE 100%
S012056_FIOH1 | C5_B | S012056_FIOH1_C5_B | S012058_FPE2 | FULL PHOTOEYE 50%
S012056_FIOH1 | C3_A | S012056_FIOH1_C3_A | S012058_PR1_PB | PACKAGE RELEASE PUSHBUTTON
S012056_FIOH1 | C3_B | S012056_FIOH1_C3_B | S012058_SOL1 | SOLENOID VALVE
S012056_FIOH1 | C1_A | S012056_FIOH1_C1_A | S012058_JR1_PB | JAM RESET PUSHBUTTON
S012056_FIOH1 | C1_B | S012056_FIOH1_C1_B | S012058_JR1_PB_LT | JAM RESET PUSHBUTTON LIGHT
S012056_FIOH1 | C8_A | S012056_FIOH1_C8_A | S012056_JPE1 | JAM PHOTOEYE
S012056_FIOH1 | C8_B | S012056_FIOH1_C8_B | SPARE
S012056_FIOH1 | C6_A | S012056_FIOH1_C6_A | S012056_FPE1 | FULL PHOTOEYE 100%
S012056_FIOH1 | C6_B | S012056_FIOH1_C6_B | S012056_FPE2 | FULL PHOTOEYE 50%
S012056_FIOH1 | C4_A | S012056_FIOH1_C4_A | S012056_PR1_PB | PACKAGE RELEASE PUSHBUTTON
S012056_FIOH1 | C4_B | S012056_FIOH1_C4_B | S012056_SOL1 | SOLENOID VALVE
S012056_FIOH1 | C2_A | S012056_FIOH1_C2_A | SPARE
S012056_FIOH1 | C2_B | S012056_FIOH1_C2_B | SPARE
S012060_FIOH1 | C7_A | S012060_FIOH1_C7_A | S012062_JPE1 | JAM PHOTOEYE
S012060_FIOH1 | C7_B | S012060_FIOH1_C7_B | SPARE
S012060_FIOH1 | C5_A | S012060_FIOH1_C5_A | S012062_FPE1 | FULL PHOTOEYE 100%
S012060_FIOH1 | C5_B | S012060_FIOH1_C5_B | S012062_FPE2 | FULL PHOTOEYE 50%
S012060_FIOH1 | C3_A | S012060_FIOH1_C3_A | S012062_PR1_PB | PACKAGE RELEASE PUSHBUTTON
S012060_FIOH1 | C3_B | S012060_FIOH1_C3_B | S012062_SOL1 | SOLENOID VALVE
S012060_FIOH1 | C1_A | S012060_FIOH1_C1_A | SPARE
S012060_FIOH1 | C1_B | S012060_FIOH1_C1_B | SPARE
S012060_FIOH1 | C8_A | S012060_FIOH1_C8_A | S012060_JPE1 | JAM PHOTOEYE
S012060_FIOH1 | C8_B | S012060_FIOH1_C8_B | SPARE
S012060_FIOH1 | C6_A | S012060_FIOH1_C6_A | S012060_FPE1 | FULL PHOTOEYE 100%
S012060_FIOH1 | C6_B | S012060_FIOH1_C6_B | S012060_FPE2 | FULL PHOTOEYE 50%
S012060_FIOH1 | C4_A | S012060_FIOH1_C4_A | S012060_PR1_PB | PACKAGE RELEASE PUSHBUTTON
S012060_FIOH1 | C4_B | S012060_FIOH1_C4_B | S012060_SOL1 | SOLENOID VALVE
S012060_FIOH1 | C2_A | S012060_FIOH1_C2_A | S012060_JR1_PB | JAM RESET PUSHBUTTON
S012060_FIOH1 | C2_B | S012060_FIOH1_C2_B | S012060_JR1_PB_LT | JAM RESET PUSHBUTTON LIGHT
S012064_FIOH1 | C7_A | S012064_FIOH1_C7_A | S012066_JPE1 | JAM PHOTOEYE
S012064_FIOH1 | C7_B | S012064_FIOH1_C7_B | SPARE
S012064_FIOH1 | C5_A | S012064_FIOH1_C5_A | S012066_FPE1 | FULL PHOTOEYE 100%
S012064_FIOH1 | C5_B | S012064_FIOH1_C5_B | S012066_FPE2 | FULL PHOTOEYE 50%
S012064_FIOH1 | C3_A | S012064_FIOH1_C3_A | S012066_PR1_PB | PACKAGE RELEASE PUSHBUTTON
S012064_FIOH1 | C3_B | S012064_FIOH1_C3_B | S012066_SOL1 | SOLENOID VALVE
S012064_FIOH1 | C1_A | S012064_FIOH1_C1_A | S012066_JR1_PB | JAM RESET PUSHBUTTON
S012064_FIOH1 | C1_B | S012064_FIOH1_C1_B | S012066_JR1_PB_LT | JAM RESET PUSHBUTTON LIGHT
S012064_FIOH1 | C8_A | S012064_FIOH1_C8_A | S012064_JPE1 | JAM PHOTOEYE
S012064_FIOH1 | C8_B | S012064_FIOH1_C8_B | SPARE
S012064_FIOH1 | C6_A | S012064_FIOH1_C6_A | S012064_FPE1 | FULL PHOTOEYE 100%
S012064_FIOH1 | C6_B | S012064_FIOH1_C6_B | S012064_FPE2 | FULL PHOTOEYE 50%
S012064_FIOH1 | C4_A | S012064_FIOH1_C4_A | S012064_PR1_PB | PACKAGE RELEASE PUSHBUTTON
S012064_FIOH1 | C4_B | S012064_FIOH1_C4_B | S012064_SOL1 | SOLENOID VALVE
S012064_FIOH1 | C2_A | S012064_FIOH1_C2_A | SPARE
S012064_FIOH1 | C2_B | S012064_FIOH1_C2_B | SPARE
VSC_DPM1_FIOM1 | X3_0 | VSC_DPM1_FIOM1_X3_0 | S012011_BCN1 | IO LINK 3 STACK G/A/B BEACON
VSC_DPM1_FIOM1 | X3_1 | VSC_DPM1_FIOM1_X3_1 | SPARE
VSC_DPM1_FIOM1 | X2_0 | VSC_DPM1_FIOM1_X2_0 | S012015_BCN1 | IO LINK 2 STACK G/B BEACON
VSC_DPM1_FIOM1 | X2_1 | VSC_DPM1_FIOM1_X2_1 | SPARE
VSC_DPM1_FIOM1 | X1_0 | VSC_DPM1_FIOM1_X1_0 | S012011_EN1_PB | ENABLE PUSHBUTTON
VSC_DPM1_FIOM1 | X1_1 | VSC_DPM1_FIOM1_X1_1 | S012011_EN1_PB_LT | ENABLE PUSHBUTTON LIGHT
VSC_DPM1_FIOM1 | X0_0 | VSC_DPM1_FIOM1_X0_0 | S012015_EN1_PB | ENABLE PUSHBUTTON
VSC_DPM1_FIOM1 | X0_1 | VSC_DPM1_FIOM1_X0_1 | S012015_EN1_PB_LT | ENABLE PUSHBUTTON LIGHT
VSC_DPM1_FIOM1 | X7_0 | VSC_DPM1_FIOM1_X7_0 | S012013_BCN1 | IO LINK 2 STACK G/B BEACON
VSC_DPM1_FIOM1 | X7_1 | VSC_DPM1_FIOM1_X7_1 | SPARE
VSC_DPM1_FIOM1 | X6_0 | VSC_DPM1_FIOM1_X6_0 | S012017_BCN1 | IO LINK 2 STACK G/B BEACON
VSC_DPM1_FIOM1 | X6_1 | VSC_DPM1_FIOM1_X6_1 | SPARE
VSC_DPM1_FIOM1 | X5_0 | VSC_DPM1_FIOM1_X5_0 | S012013_EN1_PB | ENABLE PUSHBUTTON
VSC_DPM1_FIOM1 | X5_1 | VSC_DPM1_FIOM1_X5_1 | S012013_EN1_PB_LT | ENABLE PUSHBUTTON LIGHT
VSC_DPM1_FIOM1 | X4_0 | VSC_DPM1_FIOM1_X4_0 | S012017_EN1_PB | ENABLE PUSHBUTTON
VSC_DPM1_FIOM1 | X4_1 | VSC_DPM1_FIOM1_X4_1 | S012017_EN1_PB_LT | ENABLE PUSHBUTTON LIGHT
VSC_DPM1_FIOM2 | X3_0 | VSC_DPM1_FIOM2_X3_0 | S012018_BCN1 | IO LINK 2 STACK G/B BEACON
VSC_DPM1_FIOM2 | X3_1 | VSC_DPM1_FIOM2_X3_1 | SPARE
VSC_DPM1_FIOM2 | X2_0 | VSC_DPM1_FIOM2_X2_0 | S012014_BCN1 | IO LINK 2 STACK G/B BEACON
VSC_DPM1_FIOM2 | X2_1 | VSC_DPM1_FIOM2_X2_1 | SPARE
VSC_DPM1_FIOM2 | X1_0 | VSC_DPM1_FIOM2_X1_0 | S012018_EN1_PB | ENABLE PUSHBUTTON
VSC_DPM1_FIOM2 | X1_1 | VSC_DPM1_FIOM2_X1_1 | S012018_EN1_PB_LT | ENABLE PUSHBUTTON LIGHT
VSC_DPM1_FIOM2 | X0_0 | VSC_DPM1_FIOM2_X0_0 | S012014_EN1_PB | ENABLE PUSHBUTTON
VSC_DPM1_FIOM2 | X0_1 | VSC_DPM1_FIOM2_X0_1 | S012014_EN1_PB_LT | ENABLE PUSHBUTTON LIGHT
VSC_DPM1_FIOM2 | X7_0 | VSC_DPM1_FIOM2_X7_0 | S012016_BCN1 | IO LINK 2 STACK G/B BEACON
VSC_DPM1_FIOM2 | X7_1 | VSC_DPM1_FIOM2_X7_1 | SPARE
VSC_DPM1_FIOM2 | X6_0 | VSC_DPM1_FIOM2_X6_0 | S012012_BCN1 | IO LINK 3 STACK G/A/B BEACON
VSC_DPM1_FIOM2 | X6_1 | VSC_DPM1_FIOM2_X6_1 | SPARE
VSC_DPM1_FIOM2 | X5_0 | VSC_DPM1_FIOM2_X5_0 | S012016_EN1_PB | ENABLE PUSHBUTTON
VSC_DPM1_FIOM2 | X5_1 | VSC_DPM1_FIOM2_X5_1 | S012016_EN1_PB_LT | ENABLE PUSHBUTTON LIGHT
VSC_DPM1_FIOM2 | X4_0 | VSC_DPM1_FIOM2_X4_0 | S012012_EN1_PB | ENABLE PUSHBUTTON
VSC_DPM1_FIOM2 | X4_1 | VSC_DPM1_FIOM2_X4_1 | S012012_EN1_PB_LT | ENABLE PUSHBUTTON LIGHT
VSC_DPM1_FIOM3 | X3_0 | VSC_DPM1_FIOM3_X3_0 | S012019_BCN1 | IO LINK 2 STACK G/B BEACON
VSC_DPM1_FIOM3 | X3_1 | VSC_DPM1_FIOM3_X3_1 | SPARE
VSC_DPM1_FIOM3 | X2_0 | VSC_DPM1_FIOM3_X2_0 | S012023_BCN1 | IO LINK 3 STACK G/A/B BEACON
VSC_DPM1_FIOM3 | X2_1 | VSC_DPM1_FIOM3_X2_1 | SPARE
VSC_DPM1_FIOM3 | X1_0 | VSC_DPM1_FIOM3_X1_0 | S012019_EN1_PB | ENABLE PUSHBUTTON
VSC_DPM1_FIOM3 | X1_1 | VSC_DPM1_FIOM3_X1_1 | S012019_EN1_PB_LT | ENABLE PUSHBUTTON LIGHT
VSC_DPM1_FIOM3 | X0_0 | VSC_DPM1_FIOM3_X0_0 | S012023_EN1_PB | ENABLE PUSHBUTTON
VSC_DPM1_FIOM3 | X0_1 | VSC_DPM1_FIOM3_X0_1 | S012023_EN1_PB_LT | ENABLE PUSHBUTTON LIGHT
VSC_DPM1_FIOM3 | X7_0 | VSC_DPM1_FIOM3_X7_0 | S012021_BCN1 | IO LINK 3 STACK G/A/B BEACON
VSC_DPM1_FIOM3 | X7_1 | VSC_DPM1_FIOM3_X7_1 | SPARE
VSC_DPM1_FIOM3 | X6_0 | VSC_DPM1_FIOM3_X6_0 | S012025_BCN1 | IO LINK 2 STACK G/B BEACON
VSC_DPM1_FIOM3 | X6_1 | VSC_DPM1_FIOM3_X6_1 | SPARE
VSC_DPM1_FIOM3 | X5_0 | VSC_DPM1_FIOM3_X5_0 | S012021_EN1_PB | ENABLE PUSHBUTTON
VSC_DPM1_FIOM3 | X5_1 | VSC_DPM1_FIOM3_X5_1 | S012021_EN1_PB_LT | ENABLE PUSHBUTTON LIGHT
VSC_DPM1_FIOM3 | X4_0 | VSC_DPM1_FIOM3_X4_0 | S012025_EN1_PB | ENABLE PUSHBUTTON
VSC_DPM1_FIOM3 | X4_1 | VSC_DPM1_FIOM3_X4_1 | S012025_EN1_PB_LT | ENABLE PUSHBUTTON LIGHT
VSC_DPM1_FIOM4 | X3_0 | VSC_DPM1_FIOM4_X3_0 | S012026_BCN1 | IO LINK 2 STACK G/B BEACON
VSC_DPM1_FIOM4 | X3_1 | VSC_DPM1_FIOM4_X3_1 | SPARE
VSC_DPM1_FIOM4 | X2_0 | VSC_DPM1_FIOM4_X2_0 | S012024_BCN1 | IO LINK 3 STACK G/A/B BEACON
VSC_DPM1_FIOM4 | X2_1 | VSC_DPM1_FIOM4_X2_1 | SPARE
VSC_DPM1_FIOM4 | X1_0 | VSC_DPM1_FIOM4_X1_0 | S012024_FIOH1 | I/O LINK HUB
VSC_DPM1_FIOM4 | X1_1 | VSC_DPM1_FIOM4_X1_1 | SPARE
VSC_DPM1_FIOM4 | X0_0 | VSC_DPM1_FIOM4_X0_0 | S012020_BCN1 | IO LINK 2 STACK G/B BEACON
VSC_DPM1_FIOM4 | X0_1 | VSC_DPM1_FIOM4_X0_1 | SPARE
VSC_DPM1_FIOM4 | X7_0 | VSC_DPM1_FIOM4_X7_0 | S012022_BCN1 | IO LINK 3 STACK G/A/B BEACON
VSC_DPM1_FIOM4 | X7_1 | VSC_DPM1_FIOM4_X7_1 | SPARE
VSC_DPM1_FIOM4 | X6_0 | VSC_DPM1_FIOM4_X6_0 | S012020_EN1_PB | ENABLE PUSHBUTTON
VSC_DPM1_FIOM4 | X6_1 | VSC_DPM1_FIOM4_X6_1 | S012020_EN1_PB_LT | ENABLE PUSHBUTTON LIGHT
VSC_DPM1_FIOM4 | X5_0 | VSC_DPM1_FIOM4_X5_0 | SPARE
VSC_DPM1_FIOM4 | X5_1 | VSC_DPM1_FIOM4_X5_1 | SPARE
VSC_DPM1_FIOM4 | X4_0 | VSC_DPM1_FIOM4_X4_0 | S012022_EN1_PB | ENABLE PUSHBUTTON
VSC_DPM1_FIOM4 | X4_1 | VSC_DPM1_FIOM4_X4_1 | S012022_EN1_PB_LT | ENABLE PUSHBUTTON LIGHT
VSC_DPM1_FIOM5 | X3_0 | VSC_DPM1_FIOM5_X3_0 | S012011_JR1_PB | JAM RESET PUSHBUTTON
VSC_DPM1_FIOM5 | X3_1 | VSC_DPM1_FIOM5_X3_1 | S012011_JR1_PB_LT | JAM RESET PUSHBUTTON LIGHT
VSC_DPM1_FIOM5 | X2_0 | VSC_DPM1_FIOM5_X2_0 | S012021_JR1_PB | JAM RESET PUSHBUTTON
VSC_DPM1_FIOM5 | X2_1 | VSC_DPM1_FIOM5_X2_1 | S012021_JR1_PB_LT | JAM RESET PUSHBUTTON LIGHT
VSC_DPM1_FIOM5 | X1_0 | VSC_DPM1_FIOM5_X1_0 | S012023_JR1_PB | JAM RESET PUSHBUTTON
VSC_DPM1_FIOM5 | X1_1 | VSC_DPM1_FIOM5_X1_1 | S012023_JR1_PB_LT | JAM RESET PUSHBUTTON LIGHT
VSC_DPM1_FIOM5 | X0_0 | VSC_DPM1_FIOM5_X0_0 | S012012_JR1_PB | JAM RESET PUSHBUTTON
VSC_DPM1_FIOM5 | X0_1 | VSC_DPM1_FIOM5_X0_1 | S012012_JR1_PB_LT | JAM RESET PUSHBUTTON LIGHT
VSC_DPM1_FIOM5 | X7_0 | VSC_DPM1_FIOM5_X7_0 | S012022_JR1_PB | JAM RESET PUSHBUTTON
VSC_DPM1_FIOM5 | X7_1 | VSC_DPM1_FIOM5_X7_1 | S012022_JR1_PB_LT | JAM RESET PUSHBUTTON LIGHT
VSC_DPM1_FIOM5 | X6_0 | VSC_DPM1_FIOM5_X6_0 | SPARE
VSC_DPM1_FIOM5 | X6_1 | VSC_DPM1_FIOM5_X6_1 | SPARE
VSC_DPM1_FIOM5 | X5_0 | VSC_DPM1_FIOM5_X5_0 | SPARE
VSC_DPM1_FIOM5 | X5_1 | VSC_DPM1_FIOM5_X5_1 | SPARE
VSC_DPM1_FIOM5 | X4_0 | VSC_DPM1_FIOM5_X4_0 | SPARE
VSC_DPM1_FIOM5 | X4_1 | VSC_DPM1_FIOM5_X4_1 | SPARE
VSC_DPM2_FIOM1 | X3_0 | VSC_DPM2_FIOM1_X3_0 | S012027_BCN1 | IO LINK 2 STACK G/B BEACON
VSC_DPM2_FIOM1 | X3_1 | VSC_DPM2_FIOM1_X3_1 | SPARE
VSC_DPM2_FIOM1 | X2_0 | VSC_DPM2_FIOM1_X2_0 | S012031_BCN1 | IO LINK 2 STACK G/B BEACON
VSC_DPM2_FIOM1 | X2_1 | VSC_DPM2_FIOM1_X2_1 | SPARE
VSC_DPM2_FIOM1 | X1_0 | VSC_DPM2_FIOM1_X1_0 | S012027_EN1_PB | ENABLE PUSHBUTTON
VSC_DPM2_FIOM1 | X1_1 | VSC_DPM2_FIOM1_X1_1 | S012027_EN1_PB_LT | ENABLE PUSHBUTTON LIGHT
VSC_DPM2_FIOM1 | X0_0 | VSC_DPM2_FIOM1_X0_0 | SPARE
VSC_DPM2_FIOM1 | X0_1 | VSC_DPM2_FIOM1_X0_1 | SPARE
VSC_DPM2_FIOM1 | X7_0 | VSC_DPM2_FIOM1_X7_0 | S012029_BCN1 | IO LINK 2 STACK G/B BEACON
VSC_DPM2_FIOM1 | X7_1 | VSC_DPM2_FIOM1_X7_1 | SPARE
VSC_DPM2_FIOM1 | X6_0 | VSC_DPM2_FIOM1_X6_0 | S012033_BCN1 | IO LINK 3 STACK G/A/B BEACON
VSC_DPM2_FIOM1 | X6_1 | VSC_DPM2_FIOM1_X6_1 | SPARE
VSC_DPM2_FIOM1 | X5_0 | VSC_DPM2_FIOM1_X5_0 | S012029_EN1_PB | ENABLE PUSHBUTTON
VSC_DPM2_FIOM1 | X5_1 | VSC_DPM2_FIOM1_X5_1 | S012029_EN1_PB_LT | ENABLE PUSHBUTTON LIGHT
VSC_DPM2_FIOM1 | X4_0 | VSC_DPM2_FIOM1_X4_0 | S012033_FIOH1 | I/O LINK HUB
VSC_DPM2_FIOM1 | X4_1 | VSC_DPM2_FIOM1_X4_1 | SPARE
VSC_DPM2_FIOM2 | X3_0 | VSC_DPM2_FIOM2_X3_0 | S012034_BCN1 | IO LINK 3 STACK G/A/B BEACON
VSC_DPM2_FIOM2 | X3_1 | VSC_DPM2_FIOM2_X3_1 | SPARE
VSC_DPM2_FIOM2 | X2_0 | VSC_DPM2_FIOM2_X2_0 | S012032_BCN1 | IO LINK 2 STACK G/B BEACON
VSC_DPM2_FIOM2 | X2_1 | VSC_DPM2_FIOM2_X2_1 | SPARE
VSC_DPM2_FIOM2 | X1_0 | VSC_DPM2_FIOM2_X1_0 | S012032_FIOH1 | I/O LINK HUB
VSC_DPM2_FIOM2 | X1_1 | VSC_DPM2_FIOM2_X1_1 | SPARE
VSC_DPM2_FIOM2 | X0_0 | VSC_DPM2_FIOM2_X0_0 | SPARE
VSC_DPM2_FIOM2 | X0_1 | VSC_DPM2_FIOM2_X0_1 | SPARE
VSC_DPM2_FIOM2 | X7_0 | VSC_DPM2_FIOM2_X7_0 | S012030_BCN1 | IO LINK 2 STACK G/B BEACON
VSC_DPM2_FIOM2 | X7_1 | VSC_DPM2_FIOM2_X7_1 | SPARE
VSC_DPM2_FIOM2 | X6_0 | VSC_DPM2_FIOM2_X6_0 | S012028_BCN1 | IO LINK 2 STACK G/B BEACON
VSC_DPM2_FIOM2 | X6_1 | VSC_DPM2_FIOM2_X6_1 | SPARE
VSC_DPM2_FIOM2 | X5_0 | VSC_DPM2_FIOM2_X5_0 | S012028_FIOH1 | I/O LINK HUB
VSC_DPM2_FIOM2 | X5_1 | VSC_DPM2_FIOM2_X5_1 | SPARE
VSC_DPM2_FIOM2 | X4_0 | VSC_DPM2_FIOM2_X4_0 | SPARE
VSC_DPM2_FIOM2 | X4_1 | VSC_DPM2_FIOM2_X4_1 | SPARE
VSC_DPM2_FIOM3 | X3_0 | VSC_DPM2_FIOM3_X3_0 | S012035_BCN1 | IO LINK 3 STACK G/A/B BEACON
VSC_DPM2_FIOM3 | X3_1 | VSC_DPM2_FIOM3_X3_1 | SPARE
VSC_DPM2_FIOM3 | X2_0 | VSC_DPM2_FIOM3_X2_0 | S012037_BCN1 | IO LINK 2 STACK G/B BEACON
VSC_DPM2_FIOM3 | X2_1 | VSC_DPM2_FIOM3_X2_1 | SPARE
VSC_DPM2_FIOM3 | X1_0 | VSC_DPM2_FIOM3_X1_0 | S012037_FIOH1 | I/O LINK HUB
VSC_DPM2_FIOM3 | X1_1 | VSC_DPM2_FIOM3_X1_1 | SPARE
VSC_DPM2_FIOM3 | X0_0 | VSC_DPM2_FIOM3_X0_0 | SPARE
VSC_DPM2_FIOM3 | X0_1 | VSC_DPM2_FIOM3_X0_1 | SPARE
VSC_DPM2_FIOM3 | X7_0 | VSC_DPM2_FIOM3_X7_0 | S012039_BCN1 | IO LINK 2 STACK G/B BEACON
VSC_DPM2_FIOM3 | X7_1 | VSC_DPM2_FIOM3_X7_1 | SPARE
VSC_DPM2_FIOM3 | X6_0 | VSC_DPM2_FIOM3_X6_0 | S012041_BCN1 | IO LINK 2 STACK G/B BEACON
VSC_DPM2_FIOM3 | X6_1 | VSC_DPM2_FIOM3_X6_1 | SPARE
VSC_DPM2_FIOM3 | X5_0 | VSC_DPM2_FIOM3_X5_0 | S012041_FIOH1 | I/O LINK HUB
VSC_DPM2_FIOM3 | X5_1 | VSC_DPM2_FIOM3_X5_1 | SPARE
VSC_DPM2_FIOM3 | X4_0 | VSC_DPM2_FIOM3_X4_0 | SPARE
VSC_DPM2_FIOM3 | X4_1 | VSC_DPM2_FIOM3_X4_1 | SPARE
VSC_DPM2_FIOM4 | X3_0 | VSC_DPM2_FIOM4_X3_0 | S012042_BCN1 | IO LINK 2 STACK G/B BEACON
VSC_DPM2_FIOM4 | X3_1 | VSC_DPM2_FIOM4_X3_1 | SPARE
VSC_DPM2_FIOM4 | X2_0 | VSC_DPM2_FIOM4_X2_0 | S012040_BCN1 | IO LINK 2 STACK G/B BEACON
VSC_DPM2_FIOM4 | X2_1 | VSC_DPM2_FIOM4_X2_1 | SPARE
VSC_DPM2_FIOM4 | X1_0 | VSC_DPM2_FIOM4_X1_0 | S012040_FIOH1 | I/O LINK HUB
VSC_DPM2_FIOM4 | X1_1 | VSC_DPM2_FIOM4_X1_1 | SPARE
VSC_DPM2_FIOM4 | X0_0 | VSC_DPM2_FIOM4_X0_0 | SPARE
VSC_DPM2_FIOM4 | X0_1 | VSC_DPM2_FIOM4_X0_1 | SPARE
VSC_DPM2_FIOM4 | X7_0 | VSC_DPM2_FIOM4_X7_0 | S012038_BCN1 | IO LINK 2 STACK G/B BEACON
VSC_DPM2_FIOM4 | X7_1 | VSC_DPM2_FIOM4_X7_1 | SPARE
VSC_DPM2_FIOM4 | X6_0 | VSC_DPM2_FIOM4_X6_0 | S012036_BCN1 | IO LINK 3 STACK G/A/B BEACON
VSC_DPM2_FIOM4 | X6_1 | VSC_DPM2_FIOM4_X6_1 | SPARE
VSC_DPM2_FIOM4 | X5_0 | VSC_DPM2_FIOM4_X5_0 | S012036_FIOH1 | I/O LINK HUB
VSC_DPM2_FIOM4 | X5_1 | VSC_DPM2_FIOM4_X5_1 | SPARE
VSC_DPM2_FIOM4 | X4_0 | VSC_DPM2_FIOM4_X4_0 | SPARE
VSC_DPM2_FIOM4 | X4_1 | VSC_DPM2_FIOM4_X4_1 | SPARE
VSC_DPM3_FIOM1 | X3_0 | VSC_DPM3_FIOM1_X3_0 | S012043_BCN1 | IO LINK 2 STACK G/B BEACON
VSC_DPM3_FIOM1 | X3_1 | VSC_DPM3_FIOM1_X3_1 | SPARE
VSC_DPM3_FIOM1 | X2_0 | VSC_DPM3_FIOM1_X2_0 | S012045_BCN1 | IO LINK 3 STACK G/A/B BEACON
VSC_DPM3_FIOM1 | X2_1 | VSC_DPM3_FIOM1_X2_1 | SPARE
VSC_DPM3_FIOM1 | X1_0 | VSC_DPM3_FIOM1_X1_0 | S012045_FIOH1 | I/O LINK HUB
VSC_DPM3_FIOM1 | X1_1 | VSC_DPM3_FIOM1_X1_1 | SPARE
VSC_DPM3_FIOM1 | X0_0 | VSC_DPM3_FIOM1_X0_0 | SPARE
VSC_DPM3_FIOM1 | X0_1 | VSC_DPM3_FIOM1_X0_1 | SPARE
VSC_DPM3_FIOM1 | X7_0 | VSC_DPM3_FIOM1_X7_0 | S012047_BCN1 | IO LINK 3 STACK G/A/B BEACON
VSC_DPM3_FIOM1 | X7_1 | VSC_DPM3_FIOM1_X7_1 | SPARE
VSC_DPM3_FIOM1 | X6_0 | VSC_DPM3_FIOM1_X6_0 | S012049_BCN1 | IO LINK 2 STACK G/B BEACON
VSC_DPM3_FIOM1 | X6_1 | VSC_DPM3_FIOM1_X6_1 | SPARE
VSC_DPM3_FIOM1 | X5_0 | VSC_DPM3_FIOM1_X5_0 | S012049_FIOH1 | I/O LINK HUB
VSC_DPM3_FIOM1 | X5_1 | VSC_DPM3_FIOM1_X5_1 | SPARE
VSC_DPM3_FIOM1 | X4_0 | VSC_DPM3_FIOM1_X4_0 | SPARE
VSC_DPM3_FIOM1 | X4_1 | VSC_DPM3_FIOM1_X4_1 | SPARE
VSC_DPM3_FIOM2 | X3_0 | VSC_DPM3_FIOM2_X3_0 | S012050_BCN1 | IO LINK 2 STACK G/B BEACON
VSC_DPM3_FIOM2 | X3_1 | VSC_DPM3_FIOM2_X3_1 | SPARE
VSC_DPM3_FIOM2 | X2_0 | VSC_DPM3_FIOM2_X2_0 | S012048_BCN1 | IO LINK 3 STACK G/A/B BEACON
VSC_DPM3_FIOM2 | X2_1 | VSC_DPM3_FIOM2_X2_1 | SPARE
VSC_DPM3_FIOM2 | X1_0 | VSC_DPM3_FIOM2_X1_0 | S012048_FIOH1 | I/O LINK HUB
VSC_DPM3_FIOM2 | X1_1 | VSC_DPM3_FIOM2_X1_1 | SPARE
VSC_DPM3_FIOM2 | X0_0 | VSC_DPM3_FIOM2_X0_0 | S012046_BCN1 | IO LINK 3 STACK G/A/B BEACON
VSC_DPM3_FIOM2 | X0_1 | VSC_DPM3_FIOM2_X0_1 | SPARE
VSC_DPM3_FIOM2 | X7_0 | VSC_DPM3_FIOM2_X7_0 | S012044_BCN1 | IO LINK 2 STACK G/B BEACON
VSC_DPM3_FIOM2 | X7_1 | VSC_DPM3_FIOM2_X7_1 | SPARE
VSC_DPM3_FIOM2 | X6_0 | VSC_DPM3_FIOM2_X6_0 | S012044_FIOH1 | I/O LINK HUB
VSC_DPM3_FIOM2 | X6_1 | VSC_DPM3_FIOM2_X6_1 | SPARE
VSC_DPM3_FIOM2 | X5_0 | VSC_DPM3_FIOM2_X5_0 | SPARE
VSC_DPM3_FIOM2 | X5_1 | VSC_DPM3_FIOM2_X5_1 | SPARE
VSC_DPM3_FIOM2 | X4_0 | VSC_DPM3_FIOM2_X4_0 | SPARE
VSC_DPM3_FIOM2 | X4_1 | VSC_DPM3_FIOM2_X4_1 | SPARE
VSC_DPM3_FIOM3 | X3_0 | VSC_DPM3_FIOM3_X3_0 | S012051_BCN1 | IO LINK 2 STACK G/B BEACON
VSC_DPM3_FIOM3 | X3_1 | VSC_DPM3_FIOM3_X3_1 | SPARE
VSC_DPM3_FIOM3 | X2_0 | VSC_DPM3_FIOM3_X2_0 | S012053_BCN1 | IO LINK 2 STACK G/B BEACON
VSC_DPM3_FIOM3 | X2_1 | VSC_DPM3_FIOM3_X2_1 | SPARE
VSC_DPM3_FIOM3 | X1_0 | VSC_DPM3_FIOM3_X1_0 | S012053_FIOH1 | I/O LINK HUB
VSC_DPM3_FIOM3 | X1_1 | VSC_DPM3_FIOM3_X1_1 | SPARE
VSC_DPM3_FIOM3 | X0_0 | VSC_DPM3_FIOM3_X0_0 | SPARE
VSC_DPM3_FIOM3 | X0_1 | VSC_DPM3_FIOM3_X0_1 | SPARE
VSC_DPM3_FIOM3 | X7_0 | VSC_DPM3_FIOM3_X7_0 | S012055_BCN1 | IO LINK 2 STACK G/B BEACON
VSC_DPM3_FIOM3 | X7_1 | VSC_DPM3_FIOM3_X7_1 | SPARE
VSC_DPM3_FIOM3 | X6_0 | VSC_DPM3_FIOM3_X6_0 | S012057_BCN1 | IO LINK 3 STACK G/A/B BEACON
VSC_DPM3_FIOM3 | X6_1 | VSC_DPM3_FIOM3_X6_1 | SPARE
VSC_DPM3_FIOM3 | X5_0 | VSC_DPM3_FIOM3_X5_0 | S012057_FIOH1 | I/O LINK HUB
VSC_DPM3_FIOM3 | X5_1 | VSC_DPM3_FIOM3_X5_1 | SPARE
VSC_DPM3_FIOM3 | X4_0 | VSC_DPM3_FIOM3_X4_0 | SPARE
VSC_DPM3_FIOM3 | X4_1 | VSC_DPM3_FIOM3_X4_1 | SPARE
VSC_DPM3_FIOM5 | X3_0 | VSC_DPM3_FIOM5_X3_0 | S012059_BCN1 | IO LINK 3 STACK G/A/B BEACON
VSC_DPM3_FIOM5 | X3_1 | VSC_DPM3_FIOM5_X3_1 | SPARE
VSC_DPM3_FIOM5 | X2_0 | VSC_DPM3_FIOM5_X2_0 | S012063_BCN1 | IO LINK 2 STACK G/B BEACON
VSC_DPM3_FIOM5 | X2_1 | VSC_DPM3_FIOM5_X2_1 | SPARE
VSC_DPM3_FIOM5 | X1_0 | VSC_DPM3_FIOM5_X1_0 | S012059_EN1_PB | ENABLE PUSHBUTTON
VSC_DPM3_FIOM5 | X1_1 | VSC_DPM3_FIOM5_X1_1 | S012059_EN1_PB_LT | ENABLE PUSHBUTTON LIGHT
VSC_DPM3_FIOM5 | X0_0 | VSC_DPM3_FIOM5_X0_0 | S012063_EN1_PB | ENABLE PUSHBUTTON
VSC_DPM3_FIOM5 | X0_1 | VSC_DPM3_FIOM5_X0_1 | S012063_EN1_PB_LT | ENABLE PUSHBUTTON LIGHT
VSC_DPM3_FIOM5 | X7_0 | VSC_DPM3_FIOM5_X7_0 | S012061_BCN1 | IO LINK 2 STACK G/B BEACON
VSC_DPM3_FIOM5 | X7_1 | VSC_DPM3_FIOM5_X7_1 | SPARE
VSC_DPM3_FIOM5 | X6_0 | VSC_DPM3_FIOM5_X6_0 | S012065_BCN1 | IO LINK 2 STACK G/B BEACON
VSC_DPM3_FIOM5 | X6_1 | VSC_DPM3_FIOM5_X6_1 | SPARE
VSC_DPM3_FIOM5 | X5_0 | VSC_DPM3_FIOM5_X5_0 | S012061_EN1_PB | ENABLE PUSHBUTTON
VSC_DPM3_FIOM5 | X5_1 | VSC_DPM3_FIOM5_X5_1 | S012061_EN1_PB_LT | ENABLE PUSHBUTTON LIGHT
VSC_DPM3_FIOM5 | X4_0 | VSC_DPM3_FIOM5_X4_0 | S012065_EN1_PB | ENABLE PUSHBUTTON
VSC_DPM3_FIOM5 | X4_1 | VSC_DPM3_FIOM5_X4_1 | S012065_EN1_PB_LT | ENABLE PUSHBUTTON LIGHT
VSC_DPM3_FIOM6 | X3_0 | VSC_DPM3_FIOM6_X3_0 | S012066_BCN1 | IO LINK 3 STACK G/A/B BEACON
VSC_DPM3_FIOM6 | X3_1 | VSC_DPM3_FIOM6_X3_1 | SPARE
VSC_DPM3_FIOM6 | X2_0 | VSC_DPM3_FIOM6_X2_0 | S012064_BCN1 | IO LINK 2 STACK G/B BEACON
VSC_DPM3_FIOM6 | X2_1 | VSC_DPM3_FIOM6_X2_1 | SPARE
VSC_DPM3_FIOM6 | X1_0 | VSC_DPM3_FIOM6_X1_0 | S012064_FIOH1 | I/O LINK HUB
VSC_DPM3_FIOM6 | X1_1 | VSC_DPM3_FIOM6_X1_1 | SPARE
VSC_DPM3_FIOM6 | X0_0 | VSC_DPM3_FIOM6_X0_0 | SPARE
VSC_DPM3_FIOM6 | X0_1 | VSC_DPM3_FIOM6_X0_1 | SPARE
VSC_DPM3_FIOM6 | X7_0 | VSC_DPM3_FIOM6_X7_0 | S012062_BCN1 | IO LINK 2 STACK G/B BEACON
VSC_DPM3_FIOM6 | X7_1 | VSC_DPM3_FIOM6_X7_1 | SPARE
VSC_DPM3_FIOM6 | X6_0 | VSC_DPM3_FIOM6_X6_0 | S012060_BCN1 | IO LINK 3 STACK G/A/B BEACON
VSC_DPM3_FIOM6 | X6_1 | VSC_DPM3_FIOM6_X6_1 | SPARE
VSC_DPM3_FIOM6 | X5_0 | VSC_DPM3_FIOM6_X5_0 | S012060_FIOH1 | I/O LINK HUB
VSC_DPM3_FIOM6 | X5_1 | VSC_DPM3_FIOM6_X5_1 | SPARE
VSC_DPM3_FIOM6 | X4_0 | VSC_DPM3_FIOM6_X4_0 | S012059_JR1_PB | JAM RESET PUSHBUTTON
VSC_DPM3_FIOM6 | X4_1 | VSC_DPM3_FIOM6_X4_1 | S012059_JR1_PB_LT | JAM RESET PUSHBUTTON LIGHT
VSC_DPM3_FIOM7 | X3_0 | VSC_DPM3_FIOM7_X3_0 | S012067_BCN1 | IO LINK 2 STACK G/B BEACON
VSC_DPM3_FIOM7 | X3_1 | VSC_DPM3_FIOM7_X3_1 | SPARE
VSC_DPM3_FIOM7 | X2_0 | VSC_DPM3_FIOM7_X2_0 | S012071_BCN1 | IO LINK 3 STACK G/A/B BEACON
VSC_DPM3_FIOM7 | X2_1 | VSC_DPM3_FIOM7_X2_1 | SPARE
VSC_DPM3_FIOM7 | X1_0 | VSC_DPM3_FIOM7_X1_0 | S012067_EN1_PB | ENABLE PUSHBUTTON
VSC_DPM3_FIOM7 | X1_1 | VSC_DPM3_FIOM7_X1_1 | S012067_EN1_PB_LT | ENABLE PUSHBUTTON LIGHT
VSC_DPM3_FIOM7 | X0_0 | VSC_DPM3_FIOM7_X0_0 | S012071_EN1_PB | ENABLE PUSHBUTTON
VSC_DPM3_FIOM7 | X0_1 | VSC_DPM3_FIOM7_X0_1 | S012071_EN1_PB_LT | ENABLE PUSHBUTTON LIGHT
VSC_DPM3_FIOM7 | X7_0 | VSC_DPM3_FIOM7_X7_0 | S012069_BCN1 | IO LINK 3 STACK G/A/B BEACON
VSC_DPM3_FIOM7 | X7_1 | VSC_DPM3_FIOM7_X7_1 | SPARE
VSC_DPM3_FIOM7 | X6_0 | VSC_DPM3_FIOM7_X6_0 | S012073_BCN1 | IO LINK 2 STACK G/B BEACON
VSC_DPM3_FIOM7 | X6_1 | VSC_DPM3_FIOM7_X6_1 | SPARE
VSC_DPM3_FIOM7 | X5_0 | VSC_DPM3_FIOM7_X5_0 | S012069_EN1_PB | ENABLE PUSHBUTTON
VSC_DPM3_FIOM7 | X5_1 | VSC_DPM3_FIOM7_X5_1 | S012069_EN1_PB_LT | ENABLE PUSHBUTTON LIGHT
VSC_DPM3_FIOM7 | X4_0 | VSC_DPM3_FIOM7_X4_0 | S012073 _EN1_PB | ENABLE PUSHBUTTON
VSC_DPM3_FIOM7 | X4_1 | VSC_DPM3_FIOM7_X4_1 | S012073 _EN1_PB_LT | ENABLE PUSHBUTTON LIGHT
VSC_DPM3_FIOM8 | X3_0 | VSC_DPM3_FIOM8_X3_0 | SPARE
VSC_DPM3_FIOM8 | X3_1 | VSC_DPM3_FIOM8_X3_1 | SPARE
VSC_DPM3_FIOM8 | X2_0 | VSC_DPM3_FIOM8_X2_0 | SPARE
VSC_DPM3_FIOM8 | X2_1 | VSC_DPM3_FIOM8_X2_1 | SPARE
VSC_DPM3_FIOM8 | X1_0 | VSC_DPM3_FIOM8_X1_0 | FL2072_2_FIOH1 | I/O LINK HUB
VSC_DPM3_FIOM8 | X1_1 | VSC_DPM3_FIOM8_X1_1 | SPARE
VSC_DPM3_FIOM8 | X0_0 | VSC_DPM3_FIOM8_X0_0 | S012071_JR1_PB | JAM RESET PUSHBUTTON
VSC_DPM3_FIOM8 | X0_1 | VSC_DPM3_FIOM8_X0_1 | S012071_JR1_PB_LT | JAM RESET PUSHBUTTON LIGHT
VSC_DPM3_FIOM8 | X7_0 | VSC_DPM3_FIOM8_X7_0 | SPARE
VSC_DPM3_FIOM8 | X7_1 | VSC_DPM3_FIOM8_X7_1 | SPARE
VSC_DPM3_FIOM8 | X6_0 | VSC_DPM3_FIOM8_X6_0 | SPARE
VSC_DPM3_FIOM8 | X6_1 | VSC_DPM3_FIOM8_X6_1 | SPARE
VSC_DPM3_FIOM8 | X5_0 | VSC_DPM3_FIOM8_X5_0 | FL2068_2_FIOH1 | I/O LINK HUB
VSC_DPM3_FIOM8 | X5_1 | VSC_DPM3_FIOM8_X5_1 | SPARE
VSC_DPM3_FIOM8 | X4_0 | VSC_DPM3_FIOM8_X4_0 | S012069_JR1_PB | JAM RESET PUSHBUTTON
VSC_DPM3_FIOM8 | X4_1 | VSC_DPM3_FIOM8_X4_1 | S012069_JR1_PB_LT | JAM RESET PUSHBUTTON LIGHT
VSC_DPM4_FIOM1 | X3_0 | VSC_DPM4_FIOM1_X3_0 | S012075_BCN1 | IO LINK 2 STACK G/B BEACON
VSC_DPM4_FIOM1 | X3_1 | VSC_DPM4_FIOM1_X3_1 | SPARE
VSC_DPM4_FIOM1 | X2_0 | VSC_DPM4_FIOM1_X2_0 | S012079_BCN1 | IO LINK 2 STACK G/B BEACON
VSC_DPM4_FIOM1 | X2_1 | VSC_DPM4_FIOM1_X2_1 | SPARE
VSC_DPM4_FIOM1 | X1_0 | VSC_DPM4_FIOM1_X1_0 | S012075 _EN1_PB | ENABLE PUSHBUTTON
VSC_DPM4_FIOM1 | X1_1 | VSC_DPM4_FIOM1_X1_1 | S012075 _EN1_PB_LT | ENABLE PUSHBUTTON LIGHT
VSC_DPM4_FIOM1 | X0_0 | VSC_DPM4_FIOM1_X0_0 | S012079 _EN1_PB | ENABLE PUSHBUTTON
VSC_DPM4_FIOM1 | X0_1 | VSC_DPM4_FIOM1_X0_1 | S012079 _EN1_PB_LT | ENABLE PUSHBUTTON LIGHT
VSC_DPM4_FIOM1 | X7_0 | VSC_DPM4_FIOM1_X7_0 | S012077_BCN1 | IO LINK 2 STACK G/B BEACON
VSC_DPM4_FIOM1 | X7_1 | VSC_DPM4_FIOM1_X7_1 | SPARE
VSC_DPM4_FIOM1 | X6_0 | VSC_DPM4_FIOM1_X6_0 | S012081_BCN1 | IO LINK 3 STACK G/A/B BEACON
VSC_DPM4_FIOM1 | X6_1 | VSC_DPM4_FIOM1_X6_1 | SPARE
VSC_DPM4_FIOM1 | X5_0 | VSC_DPM4_FIOM1_X5_0 | S012077 _EN1_PB | ENABLE PUSHBUTTON
VSC_DPM4_FIOM1 | X5_1 | VSC_DPM4_FIOM1_X5_1 | S012077 _EN1_PB_LT | ENABLE PUSHBUTTON LIGHT
VSC_DPM4_FIOM1 | X4_0 | VSC_DPM4_FIOM1_X4_0 | S012081_EN1_PB | ENABLE PUSHBUTTON
VSC_DPM4_FIOM1 | X4_1 | VSC_DPM4_FIOM1_X4_1 | S012081_EN1_PB_LT | ENABLE PUSHBUTTON LIGHT
VSC_DPM4_FIOM2 | X3_0 | VSC_DPM4_FIOM2_X3_0 | SPARE
VSC_DPM4_FIOM2 | X3_1 | VSC_DPM4_FIOM2_X3_1 | SPARE
VSC_DPM4_FIOM2 | X2_0 | VSC_DPM4_FIOM2_X2_0 | SPARE
VSC_DPM4_FIOM2 | X2_1 | VSC_DPM4_FIOM2_X2_1 | SPARE
VSC_DPM4_FIOM2 | X1_0 | VSC_DPM4_FIOM2_X1_0 | FL2080_2_FIOH1 | I/O LINK HUB
VSC_DPM4_FIOM2 | X1_1 | VSC_DPM4_FIOM2_X1_1 | SPARE
VSC_DPM4_FIOM2 | X0_0 | VSC_DPM4_FIOM2_X0_0 | SPARE
VSC_DPM4_FIOM2 | X0_1 | VSC_DPM4_FIOM2_X0_1 | SPARE
VSC_DPM4_FIOM2 | X7_0 | VSC_DPM4_FIOM2_X7_0 | SPARE
VSC_DPM4_FIOM2 | X7_1 | VSC_DPM4_FIOM2_X7_1 | SPARE
VSC_DPM4_FIOM2 | X6_0 | VSC_DPM4_FIOM2_X6_0 | SPARE
VSC_DPM4_FIOM2 | X6_1 | VSC_DPM4_FIOM2_X6_1 | SPARE
VSC_DPM4_FIOM2 | X5_0 | VSC_DPM4_FIOM2_X5_0 | FL2076_2_FIOH1 | I/O LINK HUB
VSC_DPM4_FIOM2 | X5_1 | VSC_DPM4_FIOM2_X5_1 | SPARE
VSC_DPM4_FIOM2 | X4_0 | VSC_DPM4_FIOM2_X4_0 | S012081_JR1_PB | JAM RESET PUSHBUTTON
VSC_DPM4_FIOM2 | X4_1 | VSC_DPM4_FIOM2_X4_1 | S012081_JR1_PB_LT | JAM RESET PUSHBUTTON LIGHT
VSC_DPM4_FIOM3 | X3_0 | VSC_DPM4_FIOM3_X3_0 | SPARE
VSC_DPM4_FIOM3 | X3_1 | VSC_DPM4_FIOM3_X3_1 | SPARE
VSC_DPM4_FIOM3 | X2_0 | VSC_DPM4_FIOM3_X2_0 | SPARE
VSC_DPM4_FIOM3 | X2_1 | VSC_DPM4_FIOM3_X2_1 | SPARE
VSC_DPM4_FIOM3 | X1_0 | VSC_DPM4_FIOM3_X1_0 | FL2088_2_FIOH1 | I/O LINK HUB
VSC_DPM4_FIOM3 | X1_1 | VSC_DPM4_FIOM3_X1_1 | SPARE
VSC_DPM4_FIOM3 | X0_0 | VSC_DPM4_FIOM3_X0_0 | SPARE
VSC_DPM4_FIOM3 | X0_1 | VSC_DPM4_FIOM3_X0_1 | SPARE
VSC_DPM4_FIOM3 | X7_0 | VSC_DPM4_FIOM3_X7_0 | SPARE
VSC_DPM4_FIOM3 | X7_1 | VSC_DPM4_FIOM3_X7_1 | SPARE
VSC_DPM4_FIOM3 | X6_0 | VSC_DPM4_FIOM3_X6_0 | SPARE
VSC_DPM4_FIOM3 | X6_1 | VSC_DPM4_FIOM3_X6_1 | SPARE
VSC_DPM4_FIOM3 | X5_0 | VSC_DPM4_FIOM3_X5_0 | FL2084_2_FIOH1 | I/O LINK HUB
VSC_DPM4_FIOM3 | X5_1 | VSC_DPM4_FIOM3_X5_1 | SPARE
VSC_DPM4_FIOM3 | X4_0 | VSC_DPM4_FIOM3_X4_0 | SPARE
VSC_DPM4_FIOM3 | X4_1 | VSC_DPM4_FIOM3_X4_1 | SPARE
VSC_DPM4_FIOM4 | X3_0 | VSC_DPM4_FIOM4_X3_0 | S012058_BCN1 | IO LINK 3 STACK G/A/B BEACON
VSC_DPM4_FIOM4 | X3_1 | VSC_DPM4_FIOM4_X3_1 | SPARE
VSC_DPM4_FIOM4 | X2_0 | VSC_DPM4_FIOM4_X2_0 | S012056_BCN1 | IO LINK 2 STACK G/B BEACON
VSC_DPM4_FIOM4 | X2_1 | VSC_DPM4_FIOM4_X2_1 | SPARE
VSC_DPM4_FIOM4 | X1_0 | VSC_DPM4_FIOM4_X1_0 | S012056_FIOH1 | I/O LINK HUB
VSC_DPM4_FIOM4 | X1_1 | VSC_DPM4_FIOM4_X1_1 | SPARE
VSC_DPM4_FIOM4 | X0_0 | VSC_DPM4_FIOM4_X0_0 | SPARE
VSC_DPM4_FIOM4 | X0_1 | VSC_DPM4_FIOM4_X0_1 | SPARE
VSC_DPM4_FIOM4 | X7_0 | VSC_DPM4_FIOM4_X7_0 | S012054_BCN1 | IO LINK 2 STACK G/B BEACON
VSC_DPM4_FIOM4 | X7_1 | VSC_DPM4_FIOM4_X7_1 | SPARE
VSC_DPM4_FIOM4 | X6_0 | VSC_DPM4_FIOM4_X6_0 | S012052_BCN1 | IO LINK 2 STACK G/B BEACON
VSC_DPM4_FIOM4 | X6_1 | VSC_DPM4_FIOM4_X6_1 | SPARE
VSC_DPM4_FIOM4 | X5_0 | VSC_DPM4_FIOM4_X5_0 | S012052_FIOH1 | I/O LINK HUB
VSC_DPM4_FIOM4 | X5_1 | VSC_DPM4_FIOM4_X5_1 | SPARE
VSC_DPM4_FIOM4 | X4_0 | VSC_DPM4_FIOM4_X4_0 | SPARE
VSC_DPM4_FIOM4 | X4_1 | VSC_DPM4_FIOM4_X4_1 | SPARE
VSC_DPM4_FIOM4 | X3_0 | VSC_DPM4_FIOM4_X3_0 | SPARE
VSC_DPM4_FIOM4 | X3_1 | VSC_DPM4_FIOM4_X3_1 | SPARE
VSC_DPM4_FIOM4 | X2_0 | VSC_DPM4_FIOM4_X2_0 | SPARE
VSC_DPM4_FIOM4 | X2_1 | VSC_DPM4_FIOM4_X2_1 | SPARE
VSC_DPM4_FIOM4 | X1_0 | VSC_DPM4_FIOM4_X1_0 | JP2098_1CH_FIOH1 | I/O LINK HUB
VSC_DPM4_FIOM4 | X1_1 | VSC_DPM4_FIOM4_X1_1 | SPARE
VSC_DPM4_FIOM4 | X0_0 | VSC_DPM4_FIOM4_X0_0 | SPARE
VSC_DPM4_FIOM4 | X0_1 | VSC_DPM4_FIOM4_X0_1 | SPARE
VSC_DPM4_FIOM4 | X7_0 | VSC_DPM4_FIOM4_X7_0 | SPARE
VSC_DPM4_FIOM4 | X7_1 | VSC_DPM4_FIOM4_X7_1 | SPARE
VSC_DPM4_FIOM4 | X6_0 | VSC_DPM4_FIOM4_X6_0 | SPARE
VSC_DPM4_FIOM4 | X6_1 | VSC_DPM4_FIOM4_X6_1 | SPARE
VSC_DPM4_FIOM4 | X5_0 | VSC_DPM4_FIOM4_X5_0 | FL2092_2_FIOH1 | I/O LINK HUB
VSC_DPM4_FIOM4 | X5_1 | VSC_DPM4_FIOM4_X5_1 | SPARE
VSC_DPM4_FIOM4 | X4_0 | VSC_DPM4_FIOM4_X4_0 | VSC_PS1 | PRESSURE SENSOR
VSC_DPM4_FIOM4 | X4_1 | VSC_DPM4_FIOM4_X4_1 | SPARE
VSC_DPM4_FIOM5 | X3_0 | VSC_DPM4_FIOM5_X3_0 | SPARE
VSC_DPM4_FIOM5 | X3_1 | VSC_DPM4_FIOM5_X3_1 | SPARE
VSC_DPM4_FIOM5 | X2_0 | VSC_DPM4_FIOM5_X2_0 | FL2104_2_FIOH1 | I/O LINK HUB
VSC_DPM4_FIOM5 | X2_1 | VSC_DPM4_FIOM5_X2_1 | SPARE
VSC_DPM4_FIOM5 | X1_0 | VSC_DPM4_FIOM5_X1_0 | FL2108_2_FIOH1 | I/O LINK HUB
VSC_DPM4_FIOM5 | X1_1 | VSC_DPM4_FIOM5_X1_1 | SPARE
VSC_DPM4_FIOM5 | X0_0 | VSC_DPM4_FIOM5_X0_0 | SPARE
VSC_DPM4_FIOM5 | X0_1 | VSC_DPM4_FIOM5_X0_1 | SPARE
VSC_DPM4_FIOM5 | X7_0 | VSC_DPM4_FIOM5_X7_0 | SPARE
VSC_DPM4_FIOM5 | X7_1 | VSC_DPM4_FIOM5_X7_1 | SPARE
VSC_DPM4_FIOM5 | X6_0 | VSC_DPM4_FIOM5_X6_0 | SPARE
VSC_DPM4_FIOM5 | X6_1 | VSC_DPM4_FIOM5_X6_1 | SPARE
VSC_DPM4_FIOM5 | X5_0 | VSC_DPM4_FIOM5_X5_0 | FL2100_2_FIOH1 | I/O LINK HUB
VSC_DPM4_FIOM5 | X5_1 | VSC_DPM4_FIOM5_X5_1 | SPARE
VSC_DPM4_FIOM5 | X4_0 | VSC_DPM4_FIOM5_X4_0 | SPARE
VSC_DPM4_FIOM5 | X4_1 | VSC_DPM4_FIOM5_X4_1 | SPARE

## MCM19
Controller name | Signal type | Address name | Assigned device | Description
PDP27_FIOM1 | X3_0 | PDP27_FIOM1_X3_0 | PDP27_CB1 | CIRCUIT BREAKER MONITORING
PDP27_FIOM1 | X3_1 | PDP27_FIOM1_X3_1 | PDP27_CB2 | CIRCUIT BREAKER MONITORING
PDP27_FIOM1 | X2_0 | PDP27_FIOM1_X2_0 | PDP27_CB3 | CIRCUIT BREAKER MONITORING
PDP27_FIOM1 | X2_1 | PDP27_FIOM1_X2_1 | PDP27_CB4 | CIRCUIT BREAKER MONITORING
PDP27_FIOM1 | X1_0 | PDP27_FIOM1_X1_0 | PDP27_CB5 | CIRCUIT BREAKER MONITORING
PDP27_FIOM1 | X1_1 | PDP27_FIOM1_X1_1 | SPARE
PDP27_FIOM1 | X0_0 | PDP27_FIOM1_X0_0 | PDP27_CB6 | CIRCUIT BREAKER MONITORING
PDP27_FIOM1 | X0_1 | PDP27_FIOM1_X0_1 | SPARE
PDP27_FIOM1 | X7_0 | PDP27_FIOM1_X7_0 | PDP27_CB7 | CIRCUIT BREAKER MONITORING
PDP27_FIOM1 | X7_1 | PDP27_FIOM1_X7_1 | PDP27_CB8 | CIRCUIT BREAKER MONITORING
PDP27_FIOM1 | X6_0 | PDP27_FIOM1_X6_0 | PDP27_CB9 | CIRCUIT BREAKER MONITORING
PDP27_FIOM1 | X6_1 | PDP27_FIOM1_X6_1 | PDP27_CB10 | CIRCUIT BREAKER MONITORING
PDP27_FIOM1 | X5_0 | PDP27_FIOM1_X5_0 | PDP27_PMM1 | PHASE MONITOR FAULT
PDP27_FIOM1 | X5_1 | PDP27_FIOM1_X5_1 | SPARE
PDP27_FIOM1 | X4_0 | PDP27_FIOM1_X4_0 | PDP27_FIOH1 | I/O LINK HUB
PDP27_FIOM1 | X4_1 | PDP27_FIOM1_X4_1 | SPARE
PDP27_FIOH1 | C7_A | PDP27_FIOH1_C7_A | PDP27_CB11 | CIRCUIT BREAKER MONITORING
PDP27_FIOH1 | C7_B | PDP27_FIOH1_C7_B | PDP27_CB12 | CIRCUIT BREAKER MONITORING
PDP27_FIOH1 | C5_A | PDP27_FIOH1_C5_A | PDP27_CB13 | CIRCUIT BREAKER MONITORING
PDP27_FIOH1 | C5_B | PDP27_FIOH1_C5_B | PDP27_CB14 | CIRCUIT BREAKER MONITORING
PDP27_FIOH1 | C3_A | PDP27_FIOH1_C3_A | PDP27_CB15 | CIRCUIT BREAKER MONITORING
PDP27_FIOH1 | C3_B | PDP27_FIOH1_C3_B | PDP27_CB16 | CIRCUIT BREAKER MONITORING
PDP27_FIOH1 | C1_A | PDP27_FIOH1_C1_A | PDP27_CB17 | CIRCUIT BREAKER MONITORING
PDP27_FIOH1 | C1_B | PDP27_FIOH1_C1_B | PDP27_CB18 | CIRCUIT BREAKER MONITORING
PDP27_FIOH1 | C8_A | PDP27_FIOH1_C8_A | PDP27_CB19 | CIRCUIT BREAKER MONITORING
PDP27_FIOH1 | C8_B | PDP27_FIOH1_C8_B | PDP27_CB20 | CIRCUIT BREAKER MONITORING
PDP27_FIOH1 | C6_A | PDP27_FIOH1_C6_A | PDP27_CB21 | CIRCUIT BREAKER MONITORING
PDP27_FIOH1 | C6_B | PDP27_FIOH1_C6_B | PDP27_CB22 | CIRCUIT BREAKER MONITORING
PDP27_FIOH1 | C4_A | PDP27_FIOH1_C4_A | PDP27_CB23 | CIRCUIT BREAKER MONITORING
PDP27_FIOH1 | C4_B | PDP27_FIOH1_C4_B | PDP27_CB24 | CIRCUIT BREAKER MONITORING
PDP27_FIOH1 | C2_A | PDP27_FIOH1_C2_A | PDP27_CB25 | CIRCUIT BREAKER MONITORING
PDP27_FIOH1 | C2_B | PDP27_FIOH1_C2_B | PDP27_CB26 | CIRCUIT BREAKER MONITORING
FL4018_2_FIOH1 | C7_A | FL4018_2_FIOH1_C7_A | FL4018_1CH_FPE1 | FULL PHOTOEYE 100%
FL4018_2_FIOH1 | C7_B | FL4018_2_FIOH1_C7_B | SPARE
FL4018_2_FIOH1 | C5_A | FL4018_2_FIOH1_C5_A | FL4018_2_TPE1 | TRACKING PHOTOEYE
FL4018_2_FIOH1 | C5_B | FL4018_2_FIOH1_C5_B | SPARE
FL4018_2_FIOH1 | C3_A | FL4018_2_FIOH1_C3_A | FL4018_2_BCN1_A | AMBER BEACON LIGHT
FL4018_2_FIOH1 | C3_B | FL4018_2_FIOH1_C3_B | FL4018_2_BCN1_B | BLUE BEACON LIGHT
FL4018_2_FIOH1 | C1_A | FL4018_2_FIOH1_C1_A | FL4018_2_JR1_PB | JAM RESET PUSHBUTTON
FL4018_2_FIOH1 | C1_B | FL4018_2_FIOH1_C1_B | FL4018_2_JR1_PB_LT | JAM RESET PUSHBUTTON LIGHT
FL4018_2_FIOH1 | C8_A | FL4018_2_FIOH1_C8_A | FL4018_2_BCN2_A | AMBER BEACON LIGHT
FL4018_2_FIOH1 | C8_B | FL4018_2_FIOH1_C8_B | FL4018_2_BCN2_B | BLUE BEACON LIGHT
FL4018_2_FIOH1 | C6_A | FL4018_2_FIOH1_C6_A | FL4018_2_JR2_PB | JAM RESET PUSHBUTTON
FL4018_2_FIOH1 | C6_B | FL4018_2_FIOH1_C6_B | FL4018_2_JR2_PB_LT | JAM RESET PUSHBUTTON LIGHT
FL4018_2_FIOH1 | C4_A | FL4018_2_FIOH1_C4_A | SPARE
FL4018_2_FIOH1 | C4_B | FL4018_2_FIOH1_C4_B | SPARE
FL4018_2_FIOH1 | C2_A | FL4018_2_FIOH1_C2_A | SPARE
FL4018_2_FIOH1 | C2_B | FL4018_2_FIOH1_C2_B | SPARE
FL4018_2_VFD | I0 | FL4018_2_VFD_I0 | FL4018_2_VFD_DISC | DISCONNECT AUX
FL4018_2_VFD | I1 | FL4018_2_VFD_I1 | SPARE
FL4018_2_VFD | I2 | FL4018_2_VFD_I2 | FL4018_3CH_FPE1 | FULL PHOTOEYE 100%
FL4018_2_VFD | I3 | FL4018_2_VFD_I3 | SPARE
FL4018_2_VFD | IO0 | FL4018_2_VFD_IO0 | SPARE
FL4018_2_VFD | IO1 | FL4018_2_VFD_IO1 | SPARE
FL4018_2_VFD | SI0 | FL4018_2_VFD_SI0 | FL4018_4_EX_ESTOP1 | ESTOP OK
FL4018_2_VFD | SI1 | FL4018_2_VFD_SI1 | SPARE
FL4018_2_VFD | SI2 | FL4018_2_VFD_SI2 | SPARE
FL4018_2_VFD | SI3 | FL4018_2_VFD_SI3 | SPARE
FL4018_2_VFD | SO0 | FL4018_2_VFD_SO0 | FL4018_4_SR1_STO1 | SAFETY TORQUE OFF
FL4020_2_FIOH1 | C7_A | FL4020_2_FIOH1_C7_A | FL4020_1CH_FPE1 | FULL PHOTOEYE 100%
FL4020_2_FIOH1 | C7_B | FL4020_2_FIOH1_C7_B | SPARE
FL4020_2_FIOH1 | C5_A | FL4020_2_FIOH1_C5_A | FL4020_2_TPE1 | TRACKING PHOTOEYE
FL4020_2_FIOH1 | C5_B | FL4020_2_FIOH1_C5_B | SPARE
FL4020_2_FIOH1 | C3_A | FL4020_2_FIOH1_C3_A | FL4020_2_BCN1_A | AMBER BEACON LIGHT
FL4020_2_FIOH1 | C3_B | FL4020_2_FIOH1_C3_B | FL4020_2_BCN1_B | BLUE BEACON LIGHT
FL4020_2_FIOH1 | C1_A | FL4020_2_FIOH1_C1_A | FL4020_2_JR1_PB | JAM RESET PUSHBUTTON
FL4020_2_FIOH1 | C1_B | FL4020_2_FIOH1_C1_B | FL4020_2_JR1_PB_LT | JAM RESET PUSHBUTTON LIGHT
FL4020_2_FIOH1 | C8_A | FL4020_2_FIOH1_C8_A | FL4020_2_BCN2_A | AMBER BEACON LIGHT
FL4020_2_FIOH1 | C8_B | FL4020_2_FIOH1_C8_B | FL4020_2_BCN2_B | BLUE BEACON LIGHT
FL4020_2_FIOH1 | C6_A | FL4020_2_FIOH1_C6_A | FL4020_2_JR2_PB | JAM RESET PUSHBUTTON
FL4020_2_FIOH1 | C6_B | FL4020_2_FIOH1_C6_B | FL4020_2_JR2_PB_LT | JAM RESET PUSHBUTTON LIGHT
FL4020_2_FIOH1 | C4_A | FL4020_2_FIOH1_C4_A | SPARE
FL4020_2_FIOH1 | C4_B | FL4020_2_FIOH1_C4_B | SPARE
FL4020_2_FIOH1 | C2_A | FL4020_2_FIOH1_C2_A | SPARE
FL4020_2_FIOH1 | C2_B | FL4020_2_FIOH1_C2_B | SPARE
FL4020_2_VFD | I0 | FL4020_2_VFD_I0 | FL4020_2_VFD_DISC | DISCONNECT AUX
FL4020_2_VFD | I1 | FL4020_2_VFD_I1 | SPARE
FL4020_2_VFD | I2 | FL4020_2_VFD_I2 | FL4020_3CH_FPE1 | FULL PHOTOEYE 100%
FL4020_2_VFD | I3 | FL4020_2_VFD_I3 | SPARE
FL4020_2_VFD | IO0 | FL4020_2_VFD_IO0 | SPARE
FL4020_2_VFD | IO1 | FL4020_2_VFD_IO1 | SPARE
FL4020_2_VFD | SI0 | FL4020_2_VFD_SI0 | FL4020_4_EX_ESTOP1 | ESTOP OK
FL4020_2_VFD | SI1 | FL4020_2_VFD_SI1 | SPARE
FL4020_2_VFD | SI2 | FL4020_2_VFD_SI2 | SPARE
FL4020_2_VFD | SI3 | FL4020_2_VFD_SI3 | SPARE
FL4020_2_VFD | SO0 | FL4020_2_VFD_SO0 | FL4020_4_SR1_STO1 | SAFETY TORQUE OFF
FL4024_2_FIOH1 | C7_A | FL4024_2_FIOH1_C7_A | FL4024_1CH_FPE1 | FULL PHOTOEYE 100%
FL4024_2_FIOH1 | C7_B | FL4024_2_FIOH1_C7_B | SPARE
FL4024_2_FIOH1 | C5_A | FL4024_2_FIOH1_C5_A | FL4024_2_TPE1 | TRACKING PHOTOEYE
FL4024_2_FIOH1 | C5_B | FL4024_2_FIOH1_C5_B | SPARE
FL4024_2_FIOH1 | C3_A | FL4024_2_FIOH1_C3_A | FL4024_2_BCN1_A | AMBER BEACON LIGHT
FL4024_2_FIOH1 | C3_B | FL4024_2_FIOH1_C3_B | FL4024_2_BCN1_B | BLUE BEACON LIGHT
FL4024_2_FIOH1 | C1_A | FL4024_2_FIOH1_C1_A | FL4024_2_JR1_PB | JAM RESET PUSHBUTTON
FL4024_2_FIOH1 | C1_B | FL4024_2_FIOH1_C1_B | FL4024_2_JR1_PB_LT | JAM RESET PUSHBUTTON LIGHT
FL4024_2_FIOH1 | C8_A | FL4024_2_FIOH1_C8_A | FL4024_2_BCN2_A | AMBER BEACON LIGHT
FL4024_2_FIOH1 | C8_B | FL4024_2_FIOH1_C8_B | FL4024_2_BCN2_B | BLUE BEACON LIGHT
FL4024_2_FIOH1 | C6_A | FL4024_2_FIOH1_C6_A | FL4024_2_JR2_PB | JAM RESET PUSHBUTTON
FL4024_2_FIOH1 | C6_B | FL4024_2_FIOH1_C6_B | FL4024_2_JR2_PB_LT | JAM RESET PUSHBUTTON LIGHT
FL4024_2_FIOH1 | C4_A | FL4024_2_FIOH1_C4_A | SPARE
FL4024_2_FIOH1 | C4_B | FL4024_2_FIOH1_C4_B | SPARE
FL4024_2_FIOH1 | C2_A | FL4024_2_FIOH1_C2_A | SPARE
FL4024_2_FIOH1 | C2_B | FL4024_2_FIOH1_C2_B | SPARE
FL4024_2_VFD | I0 | FL4024_2_VFD_I0 | FL4024_2_VFD_DISC | DISCONNECT AUX
FL4024_2_VFD | I1 | FL4024_2_VFD_I1 | SPARE
FL4024_2_VFD | I2 | FL4024_2_VFD_I2 | FL4024_3CH_FPE1 | FULL PHOTOEYE 100%
FL4024_2_VFD | I3 | FL4024_2_VFD_I3 | SPARE
FL4024_2_VFD | IO0 | FL4024_2_VFD_IO0 | SPARE
FL4024_2_VFD | IO1 | FL4024_2_VFD_IO1 | SPARE
FL4024_2_VFD | SI0 | FL4024_2_VFD_SI0 | FL4024_4_EX_ESTOP1 | ESTOP OK
FL4024_2_VFD | SI1 | FL4024_2_VFD_SI1 | SPARE
FL4024_2_VFD | SI2 | FL4024_2_VFD_SI2 | SPARE
FL4024_2_VFD | SI3 | FL4024_2_VFD_SI3 | SPARE
FL4024_2_VFD | SO0 | FL4024_2_VFD_SO0 | FL4024_4_SR1_STO1 | SAFETY TORQUE OFF
FL4030_2_FIOH1 | C7_A | FL4030_2_FIOH1_C7_A | FL4030_1CH_FPE1 | FULL PHOTOEYE 100%
FL4030_2_FIOH1 | C7_B | FL4030_2_FIOH1_C7_B | SPARE
FL4030_2_FIOH1 | C5_A | FL4030_2_FIOH1_C5_A | FL4030_2_TPE1 | TRACKING PHOTOEYE
FL4030_2_FIOH1 | C5_B | FL4030_2_FIOH1_C5_B | SPARE
FL4030_2_FIOH1 | C3_A | FL4030_2_FIOH1_C3_A | FL4030_2_BCN1_A | AMBER BEACON LIGHT
FL4030_2_FIOH1 | C3_B | FL4030_2_FIOH1_C3_B | FL4030_2_BCN1_B | BLUE BEACON LIGHT
FL4030_2_FIOH1 | C1_A | FL4030_2_FIOH1_C1_A | FL4030_2_JR1_PB | JAM RESET PUSHBUTTON
FL4030_2_FIOH1 | C1_B | FL4030_2_FIOH1_C1_B | FL4030_2_JR1_PB_LT | JAM RESET PUSHBUTTON LIGHT
FL4030_2_FIOH1 | C8_A | FL4030_2_FIOH1_C8_A | FL4030_2_BCN2_A | AMBER BEACON LIGHT
FL4030_2_FIOH1 | C8_B | FL4030_2_FIOH1_C8_B | FL4030_2_BCN2_B | BLUE BEACON LIGHT
FL4030_2_FIOH1 | C6_A | FL4030_2_FIOH1_C6_A | FL4030_2_JR2_PB | JAM RESET PUSHBUTTON
FL4030_2_FIOH1 | C6_B | FL4030_2_FIOH1_C6_B | FL4030_2_JR2_PB_LT | JAM RESET PUSHBUTTON LIGHT
FL4030_2_FIOH1 | C4_A | FL4030_2_FIOH1_C4_A | SPARE
FL4030_2_FIOH1 | C4_B | FL4030_2_FIOH1_C4_B | SPARE
FL4030_2_FIOH1 | C2_A | FL4030_2_FIOH1_C2_A | SPARE
FL4030_2_FIOH1 | C2_B | FL4030_2_FIOH1_C2_B | SPARE
FL4030_2_VFD | I0 | FL4030_2_VFD_I0 | FL4030_2_VFD_DISC | DISCONNECT AUX
FL4030_2_VFD | I1 | FL4030_2_VFD_I1 | SPARE
FL4030_2_VFD | I2 | FL4030_2_VFD_I2 | FL4030_3CH_FPE1 | FULL PHOTOEYE 100%
FL4030_2_VFD | I3 | FL4030_2_VFD_I3 | SPARE
FL4030_2_VFD | IO0 | FL4030_2_VFD_IO0 | SPARE
FL4030_2_VFD | IO1 | FL4030_2_VFD_IO1 | SPARE
FL4030_2_VFD | SI0 | FL4030_2_VFD_SI0 | FL4030_4_EX_ESTOP1 | ESTOP OK
FL4030_2_VFD | SI1 | FL4030_2_VFD_SI1 | SPARE
FL4030_2_VFD | SI2 | FL4030_2_VFD_SI2 | SPARE
FL4030_2_VFD | SI3 | FL4030_2_VFD_SI3 | SPARE
FL4030_2_VFD | SO0 | FL4030_2_VFD_SO0 | FL4030_4_SR1_STO1 | SAFETY TORQUE OFF
FL4032_2_FIOH1 | C7_A | FL4032_2_FIOH1_C7_A | FL4032_1CH_FPE1 | FULL PHOTOEYE 100%
FL4032_2_FIOH1 | C7_B | FL4032_2_FIOH1_C7_B | SPARE
FL4032_2_FIOH1 | C5_A | FL4032_2_FIOH1_C5_A | FL4032_2_TPE1 | TRACKING PHOTOEYE
FL4032_2_FIOH1 | C5_B | FL4032_2_FIOH1_C5_B | SPARE
FL4032_2_FIOH1 | C3_A | FL4032_2_FIOH1_C3_A | FL4032_2_BCN1_A | AMBER BEACON LIGHT
FL4032_2_FIOH1 | C3_B | FL4032_2_FIOH1_C3_B | FL4032_2_BCN1_B | BLUE BEACON LIGHT
FL4032_2_FIOH1 | C1_A | FL4032_2_FIOH1_C1_A | FL4032_2_JR1_PB | JAM RESET PUSHBUTTON
FL4032_2_FIOH1 | C1_B | FL4032_2_FIOH1_C1_B | FL4032_2_JR1_PB_LT | JAM RESET PUSHBUTTON LIGHT
FL4032_2_FIOH1 | C8_A | FL4032_2_FIOH1_C8_A | FL4032_2_BCN2_A | AMBER BEACON LIGHT
FL4032_2_FIOH1 | C8_B | FL4032_2_FIOH1_C8_B | FL4032_2_BCN2_B | BLUE BEACON LIGHT
FL4032_2_FIOH1 | C6_A | FL4032_2_FIOH1_C6_A | FL4032_2_JR2_PB | JAM RESET PUSHBUTTON
FL4032_2_FIOH1 | C6_B | FL4032_2_FIOH1_C6_B | FL4032_2_JR2_PB_LT | JAM RESET PUSHBUTTON LIGHT
FL4032_2_FIOH1 | C4_A | FL4032_2_FIOH1_C4_A | SPARE
FL4032_2_FIOH1 | C4_B | FL4032_2_FIOH1_C4_B | SPARE
FL4032_2_FIOH1 | C2_A | FL4032_2_FIOH1_C2_A | SPARE
FL4032_2_FIOH1 | C2_B | FL4032_2_FIOH1_C2_B | SPARE
FL4032_2_VFD | I0 | FL4032_2_VFD_I0 | FL4032_2_VFD_DISC | DISCONNECT AUX
FL4032_2_VFD | I1 | FL4032_2_VFD_I1 | SPARE
FL4032_2_VFD | I2 | FL4032_2_VFD_I2 | FL4032_3CH_FPE1 | FULL PHOTOEYE 100%
FL4032_2_VFD | I3 | FL4032_2_VFD_I3 | SPARE
FL4032_2_VFD | IO0 | FL4032_2_VFD_IO0 | SPARE
FL4032_2_VFD | IO1 | FL4032_2_VFD_IO1 | SPARE
FL4032_2_VFD | SI0 | FL4032_2_VFD_SI0 | FL4032_4_EX_ESTOP1 | ESTOP OK
FL4032_2_VFD | SI1 | FL4032_2_VFD_SI1 | SPARE
FL4032_2_VFD | SI2 | FL4032_2_VFD_SI2 | SPARE
FL4032_2_VFD | SI3 | FL4032_2_VFD_SI3 | SPARE
FL4032_2_VFD | SO0 | FL4032_2_VFD_SO0 | FL4032_4_SR1_STO1 | SAFETY TORQUE OFF
FL4042_2_FIOH1 | C7_A | FL4042_2_FIOH1_C7_A | FL4042_1CH_FPE1 | FULL PHOTOEYE 100%
FL4042_2_FIOH1 | C7_B | FL4042_2_FIOH1_C7_B | SPARE
FL4042_2_FIOH1 | C5_A | FL4042_2_FIOH1_C5_A | FL4042_2_TPE1 | TRACKING PHOTOEYE
FL4042_2_FIOH1 | C5_B | FL4042_2_FIOH1_C5_B | SPARE
FL4042_2_FIOH1 | C3_A | FL4042_2_FIOH1_C3_A | FL4042_2_BCN1_A | AMBER BEACON LIGHT
FL4042_2_FIOH1 | C3_B | FL4042_2_FIOH1_C3_B | FL4042_2_BCN1_B | BLUE BEACON LIGHT
FL4042_2_FIOH1 | C1_A | FL4042_2_FIOH1_C1_A | FL4042_2_JR1_PB | JAM RESET PUSHBUTTON
FL4042_2_FIOH1 | C1_B | FL4042_2_FIOH1_C1_B | FL4042_2_JR1_PB_LT | JAM RESET PUSHBUTTON LIGHT
FL4042_2_FIOH1 | C8_A | FL4042_2_FIOH1_C8_A | FL4042_2_BCN2_A | AMBER BEACON LIGHT
FL4042_2_FIOH1 | C8_B | FL4042_2_FIOH1_C8_B | FL4042_2_BCN2_B | BLUE BEACON LIGHT
FL4042_2_FIOH1 | C6_A | FL4042_2_FIOH1_C6_A | FL4042_2_JR2_PB | JAM RESET PUSHBUTTON
FL4042_2_FIOH1 | C6_B | FL4042_2_FIOH1_C6_B | FL4042_2_JR2_PB_LT | JAM RESET PUSHBUTTON LIGHT
FL4042_2_FIOH1 | C4_A | FL4042_2_FIOH1_C4_A | SPARE
FL4042_2_FIOH1 | C4_B | FL4042_2_FIOH1_C4_B | SPARE
FL4042_2_FIOH1 | C2_A | FL4042_2_FIOH1_C2_A | SPARE
FL4042_2_FIOH1 | C2_B | FL4042_2_FIOH1_C2_B | SPARE
FL4042_2_VFD | I0 | FL4042_2_VFD_I0 | FL4042_2_VFD_DISC | DISCONNECT AUX
FL4042_2_VFD | I1 | FL4042_2_VFD_I1 | SPARE
FL4042_2_VFD | I2 | FL4042_2_VFD_I2 | FL4042_3CH_FPE1 | FULL PHOTOEYE 100%
FL4042_2_VFD | I3 | FL4042_2_VFD_I3 | SPARE
FL4042_2_VFD | IO0 | FL4042_2_VFD_IO0 | SPARE
FL4042_2_VFD | IO1 | FL4042_2_VFD_IO1 | SPARE
FL4042_2_VFD | SI0 | FL4042_2_VFD_SI0 | FL4042_4_EX_ESTOP1 | ESTOP OK
FL4042_2_VFD | SI1 | FL4042_2_VFD_SI1 | SPARE
FL4042_2_VFD | SI2 | FL4042_2_VFD_SI2 | SPARE
FL4042_2_VFD | SI3 | FL4042_2_VFD_SI3 | SPARE
FL4042_2_VFD | SO0 | FL4042_2_VFD_SO0 | FL4042_4_SR1_STO1 | SAFETY TORQUE OFF
FL4044_2_FIOH1 | C7_A | FL4044_2_FIOH1_C7_A | FL4044_1CH_FPE1 | FULL PHOTOEYE 100%
FL4044_2_FIOH1 | C7_B | FL4044_2_FIOH1_C7_B | SPARE
FL4044_2_FIOH1 | C5_A | FL4044_2_FIOH1_C5_A | FL4044_2_TPE1 | TRACKING PHOTOEYE
FL4044_2_FIOH1 | C5_B | FL4044_2_FIOH1_C5_B | SPARE
FL4044_2_FIOH1 | C3_A | FL4044_2_FIOH1_C3_A | FL4044_2_BCN1_A | AMBER BEACON LIGHT
FL4044_2_FIOH1 | C3_B | FL4044_2_FIOH1_C3_B | FL4044_2_BCN1_B | BLUE BEACON LIGHT
FL4044_2_FIOH1 | C1_A | FL4044_2_FIOH1_C1_A | FL4044_2_JR1_PB | JAM RESET PUSHBUTTON
FL4044_2_FIOH1 | C1_B | FL4044_2_FIOH1_C1_B | FL4044_2_JR1_PB_LT | JAM RESET PUSHBUTTON LIGHT
FL4044_2_FIOH1 | C8_A | FL4044_2_FIOH1_C8_A | FL4044_2_BCN2_A | AMBER BEACON LIGHT
FL4044_2_FIOH1 | C8_B | FL4044_2_FIOH1_C8_B | FL4044_2_BCN2_B | BLUE BEACON LIGHT
FL4044_2_FIOH1 | C6_A | FL4044_2_FIOH1_C6_A | FL4044_2_JR2_PB | JAM RESET PUSHBUTTON
FL4044_2_FIOH1 | C6_B | FL4044_2_FIOH1_C6_B | FL4044_2_JR2_PB_LT | JAM RESET PUSHBUTTON LIGHT
FL4044_2_FIOH1 | C4_A | FL4044_2_FIOH1_C4_A | SPARE
FL4044_2_FIOH1 | C4_B | FL4044_2_FIOH1_C4_B | SPARE
FL4044_2_FIOH1 | C2_A | FL4044_2_FIOH1_C2_A | SPARE
FL4044_2_FIOH1 | C2_B | FL4044_2_FIOH1_C2_B | SPARE
FL4044_2_VFD | I0 | FL4044_2_VFD_I0 | FL4044_2_VFD_DISC | DISCONNECT AUX
FL4044_2_VFD | I1 | FL4044_2_VFD_I1 | SPARE
FL4044_2_VFD | I2 | FL4044_2_VFD_I2 | FL4044_3CH_FPE1 | FULL PHOTOEYE 100%
FL4044_2_VFD | I3 | FL4044_2_VFD_I3 | SPARE
FL4044_2_VFD | IO0 | FL4044_2_VFD_IO0 | SPARE
FL4044_2_VFD | IO1 | FL4044_2_VFD_IO1 | SPARE
FL4044_2_VFD | SI0 | FL4044_2_VFD_SI0 | FL4044_4_EX_ESTOP1 | ESTOP OK
FL4044_2_VFD | SI1 | FL4044_2_VFD_SI1 | SPARE
FL4044_2_VFD | SI2 | FL4044_2_VFD_SI2 | SPARE
FL4044_2_VFD | SI3 | FL4044_2_VFD_SI3 | SPARE
FL4044_2_VFD | SO0 | FL4044_2_VFD_SO0 | FL4044_4_SR1_STO1 | SAFETY TORQUE OFF
FL4048_2_FIOH1 | C7_A | FL4048_2_FIOH1_C7_A | FL4048_1CH_FPE1 | FULL PHOTOEYE 100%
FL4048_2_FIOH1 | C7_B | FL4048_2_FIOH1_C7_B | SPARE
FL4048_2_FIOH1 | C5_A | FL4048_2_FIOH1_C5_A | FL4048_2_TPE1 | TRACKING PHOTOEYE
FL4048_2_FIOH1 | C5_B | FL4048_2_FIOH1_C5_B | SPARE
FL4048_2_FIOH1 | C3_A | FL4048_2_FIOH1_C3_A | FL4048_2_BCN1_A | AMBER BEACON LIGHT
FL4048_2_FIOH1 | C3_B | FL4048_2_FIOH1_C3_B | FL4048_2_BCN1_B | BLUE BEACON LIGHT
FL4048_2_FIOH1 | C1_A | FL4048_2_FIOH1_C1_A | FL4048_2_JR1_PB | JAM RESET PUSHBUTTON
FL4048_2_FIOH1 | C1_B | FL4048_2_FIOH1_C1_B | FL4048_2_JR1_PB_LT | JAM RESET PUSHBUTTON LIGHT
FL4048_2_FIOH1 | C8_A | FL4048_2_FIOH1_C8_A | FL4048_2_BCN2_A | AMBER BEACON LIGHT
FL4048_2_FIOH1 | C8_B | FL4048_2_FIOH1_C8_B | FL4048_2_BCN2_B | BLUE BEACON LIGHT
FL4048_2_FIOH1 | C6_A | FL4048_2_FIOH1_C6_A | FL4048_2_JR2_PB | JAM RESET PUSHBUTTON
FL4048_2_FIOH1 | C6_B | FL4048_2_FIOH1_C6_B | FL4048_2_JR2_PB_LT | JAM RESET PUSHBUTTON LIGHT
FL4048_2_FIOH1 | C4_A | FL4048_2_FIOH1_C4_A | SPARE
FL4048_2_FIOH1 | C4_B | FL4048_2_FIOH1_C4_B | SPARE
FL4048_2_FIOH1 | C2_A | FL4048_2_FIOH1_C2_A | SPARE
FL4048_2_FIOH1 | C2_B | FL4048_2_FIOH1_C2_B | SPARE
FL4048_2_VFD | I0 | FL4048_2_VFD_I0 | FL4048_2_VFD_DISC | DISCONNECT AUX
FL4048_2_VFD | I1 | FL4048_2_VFD_I1 | SPARE
FL4048_2_VFD | I2 | FL4048_2_VFD_I2 | FL4048_3CH_FPE1 | FULL PHOTOEYE 100%
FL4048_2_VFD | I3 | FL4048_2_VFD_I3 | SPARE
FL4048_2_VFD | IO0 | FL4048_2_VFD_IO0 | SPARE
FL4048_2_VFD | IO1 | FL4048_2_VFD_IO1 | SPARE
FL4048_2_VFD | SI0 | FL4048_2_VFD_SI0 | FL4048_4_EX_ESTOP1 | ESTOP OK
FL4048_2_VFD | SI1 | FL4048_2_VFD_SI1 | SPARE
FL4048_2_VFD | SI2 | FL4048_2_VFD_SI2 | SPARE
FL4048_2_VFD | SI3 | FL4048_2_VFD_SI3 | SPARE
FL4048_2_VFD | SO0 | FL4048_2_VFD_SO0 | FL4048_4_SR1_STO1 | SAFETY TORQUE OFF
JP4108_1CH_FIOH1 | C7_A | JP4108_1CH_FIOH1_C7_A | JP4108_1CH_FPE1 | FULL PHOTOEYE 100%
JP4108_1CH_FIOH1 | C7_B | JP4108_1CH_FIOH1_C7_B | SPARE
JP4108_1CH_FIOH1 | C5_A | JP4108_1CH_FIOH1_C5_A | JP4108_1CH_FPE2 | FULL PHOTOEYE 50%
JP4108_1CH_FIOH1 | C5_B | JP4108_1CH_FIOH1_C5_B | SPARE
JP4108_1CH_FIOH1 | C3_A | JP4108_1CH_FIOH1_C3_A | JP4108_1CH_BCN1_A | AMBER BEACON LIGHT
JP4108_1CH_FIOH1 | C3_B | JP4108_1CH_FIOH1_C3_B | JP4108_1CH_BCN1_B | BLUE BEACON LIGHT
JP4108_1CH_FIOH1 | C1_A | JP4108_1CH_FIOH1_C1_A | JP4108_1CH_JR1_PB | JAM RESET PUSHBUTTON
JP4108_1CH_FIOH1 | C1_B | JP4108_1CH_FIOH1_C1_B | JP4108_1CH_JR1_PB_LT | JAM RESET PUSHBUTTON LIGHT
JP4108_1CH_FIOH1 | C8_A | JP4108_1CH_FIOH1_C8_A | SPARE
JP4108_1CH_FIOH1 | C8_B | JP4108_1CH_FIOH1_C8_B | SPARE
JP4108_1CH_FIOH1 | C6_A | JP4108_1CH_FIOH1_C6_A | SPARE
JP4108_1CH_FIOH1 | C6_B | JP4108_1CH_FIOH1_C6_B | SPARE
JP4108_1CH_FIOH1 | C4_A | JP4108_1CH_FIOH1_C4_A | SPARE
JP4108_1CH_FIOH1 | C4_B | JP4108_1CH_FIOH1_C4_B | SPARE
JP4108_1CH_FIOH1 | C2_A | JP4108_1CH_FIOH1_C2_A | SPARE
JP4108_1CH_FIOH1 | C2_B | JP4108_1CH_FIOH1_C2_B | SPARE
S014054_FIOH1 | C7_A | S014054_FIOH1_C7_A | S014052_JPE1 | JAM PHOTOEYE
S014054_FIOH1 | C7_B | S014054_FIOH1_C7_B | SPARE
S014054_FIOH1 | C5_A | S014054_FIOH1_C5_A | S014052_FPE1 | FULL PHOTOEYE 100%
S014054_FIOH1 | C5_B | S014054_FIOH1_C5_B | S014052_FPE2 | FULL PHOTOEYE 50%
S014054_FIOH1 | C3_A | S014054_FIOH1_C3_A | S014052_PR1_PB | PACKAGE RELEASE PUSHBUTTON
S014054_FIOH1 | C3_B | S014054_FIOH1_C3_B | S014052_SOL1 | SOLENOID VALVE
S014054_FIOH1 | C1_A | S014054_FIOH1_C1_A | SPARE
S014054_FIOH1 | C1_B | S014054_FIOH1_C1_B | SPARE
S014054_FIOH1 | C8_A | S014054_FIOH1_C8_A | S014054_JPE1 | JAM PHOTOEYE
S014054_FIOH1 | C8_B | S014054_FIOH1_C8_B | SPARE
S014054_FIOH1 | C6_A | S014054_FIOH1_C6_A | S014054_FPE1 | FULL PHOTOEYE 100%
S014054_FIOH1 | C6_B | S014054_FIOH1_C6_B | S014054_FPE2 | FULL PHOTOEYE 50%
S014054_FIOH1 | C4_A | S014054_FIOH1_C4_A | S014054_PR1_PB | PACKAGE RELEASE PUSHBUTTON
S014054_FIOH1 | C4_B | S014054_FIOH1_C4_B | S014054_SOL1 | SOLENOID VALVE
S014054_FIOH1 | C2_A | S014054_FIOH1_C2_A | S014054_JR1_PB | JAM RESET PUSHBUTTON
S014054_FIOH1 | C2_B | S014054_FIOH1_C2_B | S014054_JR1_PB_LT | JAM RESET PUSHBUTTON LIGHT
S014058_FIOH1 | C7_A | S014058_FIOH1_C7_A | S014056_JPE1 | JAM PHOTOEYE
S014058_FIOH1 | C7_B | S014058_FIOH1_C7_B | SPARE
S014058_FIOH1 | C5_A | S014058_FIOH1_C5_A | S014056_FPE1 | FULL PHOTOEYE 100%
S014058_FIOH1 | C5_B | S014058_FIOH1_C5_B | S014056_FPE2 | FULL PHOTOEYE 50%
S014058_FIOH1 | C3_A | S014058_FIOH1_C3_A | S014056_PR1_PB | PACKAGE RELEASE PUSHBUTTON
S014058_FIOH1 | C3_B | S014058_FIOH1_C3_B | S014056_SOL1 | SOLENOID VALVE
S014058_FIOH1 | C1_A | S014058_FIOH1_C1_A | S014056_JR1_PB | JAM RESET PUSHBUTTON
S014058_FIOH1 | C1_B | S014058_FIOH1_C1_B | S014056_JR1_PB_LT | JAM RESET PUSHBUTTON LIGHT
S014058_FIOH1 | C8_A | S014058_FIOH1_C8_A | S014058_JPE1 | JAM PHOTOEYE
S014058_FIOH1 | C8_B | S014058_FIOH1_C8_B | SPARE
S014058_FIOH1 | C6_A | S014058_FIOH1_C6_A | S014058_FPE1 | FULL PHOTOEYE 100%
S014058_FIOH1 | C6_B | S014058_FIOH1_C6_B | S014058_FPE2 | FULL PHOTOEYE 50%
S014058_FIOH1 | C4_A | S014058_FIOH1_C4_A | S014058_PR1_PB | PACKAGE RELEASE PUSHBUTTON
S014058_FIOH1 | C4_B | S014058_FIOH1_C4_B | S014058_SOL1 | SOLENOID VALVE
S014058_FIOH1 | C2_A | S014058_FIOH1_C2_A | SPARE
S014058_FIOH1 | C2_B | S014058_FIOH1_C2_B | SPARE
S014062_FIOH1 | C7_A | S014062_FIOH1_C7_A | S014060_JPE1 | JAM PHOTOEYE
S014062_FIOH1 | C7_B | S014062_FIOH1_C7_B | SPARE
S014062_FIOH1 | C5_A | S014062_FIOH1_C5_A | S014060_FPE1 | FULL PHOTOEYE 100%
S014062_FIOH1 | C5_B | S014062_FIOH1_C5_B | S014060_FPE2 | FULL PHOTOEYE 50%
S014062_FIOH1 | C3_A | S014062_FIOH1_C3_A | S014060_PR1_PB | PACKAGE RELEASE PUSHBUTTON
S014062_FIOH1 | C3_B | S014062_FIOH1_C3_B | S014060_SOL1 | SOLENOID VALVE
S014062_FIOH1 | C1_A | S014062_FIOH1_C1_A | SPARE
S014062_FIOH1 | C1_B | S014062_FIOH1_C1_B | SPARE
S014062_FIOH1 | C8_A | S014062_FIOH1_C8_A | S014062_JPE1 | JAM PHOTOEYE
S014062_FIOH1 | C8_B | S014062_FIOH1_C8_B | SPARE
S014062_FIOH1 | C6_A | S014062_FIOH1_C6_A | S014062_FPE1 | FULL PHOTOEYE 100%
S014062_FIOH1 | C6_B | S014062_FIOH1_C6_B | S014062_FPE2 | FULL PHOTOEYE 50%
S014062_FIOH1 | C4_A | S014062_FIOH1_C4_A | S014062_PR1_PB | PACKAGE RELEASE PUSHBUTTON
S014062_FIOH1 | C4_B | S014062_FIOH1_C4_B | S014062_SOL1 | SOLENOID VALVE
S014062_FIOH1 | C2_A | S014062_FIOH1_C2_A | SPARE
S014062_FIOH1 | C2_B | S014062_FIOH1_C2_B | SPARE
S014066_FIOH1 | C7_A | S014066_FIOH1_C7_A | S014064_JPE1 | JAM PHOTOEYE
S014066_FIOH1 | C7_B | S014066_FIOH1_C7_B | SPARE
S014066_FIOH1 | C5_A | S014066_FIOH1_C5_A | S014064_FPE1 | FULL PHOTOEYE 100%
S014066_FIOH1 | C5_B | S014066_FIOH1_C5_B | S014064_FPE2 | FULL PHOTOEYE 50%
S014066_FIOH1 | C3_A | S014066_FIOH1_C3_A | S014064_PR1_PB | PACKAGE RELEASE PUSHBUTTON
S014066_FIOH1 | C3_B | S014066_FIOH1_C3_B | S014064_SOL1 | SOLENOID VALVE
S014066_FIOH1 | C1_A | S014066_FIOH1_C1_A | SPARE
S014066_FIOH1 | C1_B | S014066_FIOH1_C1_B | SPARE
S014066_FIOH1 | C8_A | S014066_FIOH1_C8_A | S014066_JPE1 | JAM PHOTOEYE
S014066_FIOH1 | C8_B | S014066_FIOH1_C8_B | SPARE
S014066_FIOH1 | C6_A | S014066_FIOH1_C6_A | S014066_FPE1 | FULL PHOTOEYE 100%
S014066_FIOH1 | C6_B | S014066_FIOH1_C6_B | S014066_FPE2 | FULL PHOTOEYE 50%
S014066_FIOH1 | C4_A | S014066_FIOH1_C4_A | S014066_PR1_PB | PACKAGE RELEASE PUSHBUTTON
S014066_FIOH1 | C4_B | S014066_FIOH1_C4_B | S014066_SOL1 | SOLENOID VALVE
S014066_FIOH1 | C2_A | S014066_FIOH1_C2_A | S014066_JR1_PB | JAM RESET PUSHBUTTON
S014066_FIOH1 | C2_B | S014066_FIOH1_C2_B | S014066_JR1_PB_LT | JAM RESET PUSHBUTTON LIGHT
S014070_FIOH1 | C7_A | S014070_FIOH1_C7_A | S014068_JPE1 | JAM PHOTOEYE
S014070_FIOH1 | C7_B | S014070_FIOH1_C7_B | SPARE
S014070_FIOH1 | C5_A | S014070_FIOH1_C5_A | S014068_FPE1 | FULL PHOTOEYE 100%
S014070_FIOH1 | C5_B | S014070_FIOH1_C5_B | S014068_FPE2 | FULL PHOTOEYE 50%
S014070_FIOH1 | C3_A | S014070_FIOH1_C3_A | S014068_PR1_PB | PACKAGE RELEASE PUSHBUTTON
S014070_FIOH1 | C3_B | S014070_FIOH1_C3_B | S014068_SOL1 | SOLENOID VALVE
S014070_FIOH1 | C1_A | S014070_FIOH1_C1_A | S014068_JR1_PB | JAM RESET PUSHBUTTON
S014070_FIOH1 | C1_B | S014070_FIOH1_C1_B | S014068_JR1_PB_LT | JAM RESET PUSHBUTTON LIGHT
S014070_FIOH1 | C8_A | S014070_FIOH1_C8_A | S014070_JPE1 | JAM PHOTOEYE
S014070_FIOH1 | C8_B | S014070_FIOH1_C8_B | SPARE
S014070_FIOH1 | C6_A | S014070_FIOH1_C6_A | S014070_FPE1 | FULL PHOTOEYE 100%
S014070_FIOH1 | C6_B | S014070_FIOH1_C6_B | S014070_FPE2 | FULL PHOTOEYE 50%
S014070_FIOH1 | C4_A | S014070_FIOH1_C4_A | S014070_PR1_PB | PACKAGE RELEASE PUSHBUTTON
S014070_FIOH1 | C4_B | S014070_FIOH1_C4_B | S014070_SOL1 | SOLENOID VALVE
S014070_FIOH1 | C2_A | S014070_FIOH1_C2_A | SPARE
S014070_FIOH1 | C2_B | S014070_FIOH1_C2_B | SPARE
S014074_FIOH1 | C7_A | S014074_FIOH1_C7_A | S014072_JPE1 | JAM PHOTOEYE
S014074_FIOH1 | C7_B | S014074_FIOH1_C7_B | SPARE
S014074_FIOH1 | C5_A | S014074_FIOH1_C5_A | S014072_FPE1 | FULL PHOTOEYE 100%
S014074_FIOH1 | C5_B | S014074_FIOH1_C5_B | S014072_FPE2 | FULL PHOTOEYE 50%
S014074_FIOH1 | C3_A | S014074_FIOH1_C3_A | S014072_PR1_PB | PACKAGE RELEASE PUSHBUTTON
S014074_FIOH1 | C3_B | S014074_FIOH1_C3_B | S014072_SOL1 | SOLENOID VALVE
S014074_FIOH1 | C1_A | S014074_FIOH1_C1_A | SPARE
S014074_FIOH1 | C1_B | S014074_FIOH1_C1_B | SPARE
S014074_FIOH1 | C8_A | S014074_FIOH1_C8_A | S014074_JPE1 | JAM PHOTOEYE
S014074_FIOH1 | C8_B | S014074_FIOH1_C8_B | SPARE
S014074_FIOH1 | C6_A | S014074_FIOH1_C6_A | S014074_FPE1 | FULL PHOTOEYE 100%
S014074_FIOH1 | C6_B | S014074_FIOH1_C6_B | S014074_FPE2 | FULL PHOTOEYE 50%
S014074_FIOH1 | C4_A | S014074_FIOH1_C4_A | S014074_PR1_PB | PACKAGE RELEASE PUSHBUTTON
S014074_FIOH1 | C4_B | S014074_FIOH1_C4_B | S014074_SOL1 | SOLENOID VALVE
S014074_FIOH1 | C2_A | S014074_FIOH1_C2_A | SPARE
S014074_FIOH1 | C2_B | S014074_FIOH1_C2_B | SPARE
S014078_FIOH1 | C7_A | S014078_FIOH1_C7_A | S014076_JPE1 | JAM PHOTOEYE
S014078_FIOH1 | C7_B | S014078_FIOH1_C7_B | SPARE
S014078_FIOH1 | C5_A | S014078_FIOH1_C5_A | S014076_FPE1 | FULL PHOTOEYE 100%
S014078_FIOH1 | C5_B | S014078_FIOH1_C5_B | S014076_FPE2 | FULL PHOTOEYE 50%
S014078_FIOH1 | C3_A | S014078_FIOH1_C3_A | S014076_PR1_PB | PACKAGE RELEASE PUSHBUTTON
S014078_FIOH1 | C3_B | S014078_FIOH1_C3_B | S014076_SOL1 | SOLENOID VALVE
S014078_FIOH1 | C1_A | S014078_FIOH1_C1_A | SPARE
S014078_FIOH1 | C1_B | S014078_FIOH1_C1_B | SPARE
S014078_FIOH1 | C8_A | S014078_FIOH1_C8_A | S014078_JPE1 | JAM PHOTOEYE
S014078_FIOH1 | C8_B | S014078_FIOH1_C8_B | SPARE
S014078_FIOH1 | C6_A | S014078_FIOH1_C6_A | S014078_FPE1 | FULL PHOTOEYE 100%
S014078_FIOH1 | C6_B | S014078_FIOH1_C6_B | S014078_FPE2 | FULL PHOTOEYE 50%
S014078_FIOH1 | C4_A | S014078_FIOH1_C4_A | S014078_PR1_PB | PACKAGE RELEASE PUSHBUTTON
S014078_FIOH1 | C4_B | S014078_FIOH1_C4_B | S014078_SOL1 | SOLENOID VALVE
S014078_FIOH1 | C2_A | S014078_FIOH1_C2_A | S014078_JR1_PB | JAM RESET PUSHBUTTON
S014078_FIOH1 | C2_B | S014078_FIOH1_C2_B | S014078_JR1_PB_LT | JAM RESET PUSHBUTTON LIGHT
S014082_FIOH1 | C7_A | S014082_FIOH1_C7_A | S014080_JPE1 | JAM PHOTOEYE
S014082_FIOH1 | C7_B | S014082_FIOH1_C7_B | SPARE
S014082_FIOH1 | C5_A | S014082_FIOH1_C5_A | S014080_FPE1 | FULL PHOTOEYE 100%
S014082_FIOH1 | C5_B | S014082_FIOH1_C5_B | S014080_FPE2 | FULL PHOTOEYE 50%
S014082_FIOH1 | C3_A | S014082_FIOH1_C3_A | S014080_PR1_PB | PACKAGE RELEASE PUSHBUTTON
S014082_FIOH1 | C3_B | S014082_FIOH1_C3_B | S014080_SOL1 | SOLENOID VALVE
S014082_FIOH1 | C1_A | S014082_FIOH1_C1_A | S014080_JR1_PB | JAM RESET PUSHBUTTON
S014082_FIOH1 | C1_B | S014082_FIOH1_C1_B | S014080_JR1_PB_LT | JAM RESET PUSHBUTTON LIGHT
S014082_FIOH1 | C8_A | S014082_FIOH1_C8_A | S014082_JPE1 | JAM PHOTOEYE
S014082_FIOH1 | C8_B | S014082_FIOH1_C8_B | SPARE
S014082_FIOH1 | C6_A | S014082_FIOH1_C6_A | S014082_FPE1 | FULL PHOTOEYE 100%
S014082_FIOH1 | C6_B | S014082_FIOH1_C6_B | S014082_FPE2 | FULL PHOTOEYE 50%
S014082_FIOH1 | C4_A | S014082_FIOH1_C4_A | S014082_PR1_PB | PACKAGE RELEASE PUSHBUTTON
S014082_FIOH1 | C4_B | S014082_FIOH1_C4_B | S014082_SOL1 | SOLENOID VALVE
S014082_FIOH1 | C2_A | S014082_FIOH1_C2_A | SPARE
S014082_FIOH1 | C2_B | S014082_FIOH1_C2_B | SPARE
S014086_FIOH1 | C7_A | S014086_FIOH1_C7_A | S014084_JPE1 | JAM PHOTOEYE
S014086_FIOH1 | C7_B | S014086_FIOH1_C7_B | SPARE
S014086_FIOH1 | C5_A | S014086_FIOH1_C5_A | S014084_FPE1 | FULL PHOTOEYE 100%
S014086_FIOH1 | C5_B | S014086_FIOH1_C5_B | S014084_FPE2 | FULL PHOTOEYE 50%
S014086_FIOH1 | C3_A | S014086_FIOH1_C3_A | S014084_PR1_PB | PACKAGE RELEASE PUSHBUTTON
S014086_FIOH1 | C3_B | S014086_FIOH1_C3_B | S014084_SOL1 | SOLENOID VALVE
S014086_FIOH1 | C1_A | S014086_FIOH1_C1_A | SPARE
S014086_FIOH1 | C1_B | S014086_FIOH1_C1_B | SPARE
S014086_FIOH1 | C8_A | S014086_FIOH1_C8_A | S014086_JPE1 | JAM PHOTOEYE
S014086_FIOH1 | C8_B | S014086_FIOH1_C8_B | SPARE
S014086_FIOH1 | C6_A | S014086_FIOH1_C6_A | S014086_FPE1 | FULL PHOTOEYE 100%
S014086_FIOH1 | C6_B | S014086_FIOH1_C6_B | S014086_FPE2 | FULL PHOTOEYE 50%
S014086_FIOH1 | C4_A | S014086_FIOH1_C4_A | S014086_PR1_PB | PACKAGE RELEASE PUSHBUTTON
S014086_FIOH1 | C4_B | S014086_FIOH1_C4_B | S014086_SOL1 | SOLENOID VALVE
S014086_FIOH1 | C2_A | S014086_FIOH1_C2_A | SPARE
S014086_FIOH1 | C2_B | S014086_FIOH1_C2_B | SPARE
S014090_FIOH1 | C7_A | S014090_FIOH1_C7_A | S014088_JPE1 | JAM PHOTOEYE
S014090_FIOH1 | C7_B | S014090_FIOH1_C7_B | SPARE
S014090_FIOH1 | C5_A | S014090_FIOH1_C5_A | S014088_FPE1 | FULL PHOTOEYE 100%
S014090_FIOH1 | C5_B | S014090_FIOH1_C5_B | S014088_FPE2 | FULL PHOTOEYE 50%
S014090_FIOH1 | C3_A | S014090_FIOH1_C3_A | S014088_PR1_PB | PACKAGE RELEASE PUSHBUTTON
S014090_FIOH1 | C3_B | S014090_FIOH1_C3_B | S014088_SOL1 | SOLENOID VALVE
S014090_FIOH1 | C1_A | S014090_FIOH1_C1_A | SPARE
S014090_FIOH1 | C1_B | S014090_FIOH1_C1_B | SPARE
S014090_FIOH1 | C8_A | S014090_FIOH1_C8_A | S014090_JPE1 | JAM PHOTOEYE
S014090_FIOH1 | C8_B | S014090_FIOH1_C8_B | SPARE
S014090_FIOH1 | C6_A | S014090_FIOH1_C6_A | S014090_FPE1 | FULL PHOTOEYE 100%
S014090_FIOH1 | C6_B | S014090_FIOH1_C6_B | S014090_FPE2 | FULL PHOTOEYE 50%
S014090_FIOH1 | C4_A | S014090_FIOH1_C4_A | S014090_PR1_PB | PACKAGE RELEASE PUSHBUTTON
S014090_FIOH1 | C4_B | S014090_FIOH1_C4_B | S014090_SOL1 | SOLENOID VALVE
S014090_FIOH1 | C2_A | S014090_FIOH1_C2_A | S014090_JR1_PB | JAM RESET PUSHBUTTON
S014090_FIOH1 | C2_B | S014090_FIOH1_C2_B | S014090_JR1_PB_LT | JAM RESET PUSHBUTTON LIGHT
S014094_FIOH1 | C7_A | S014094_FIOH1_C7_A | S014092_JPE1 | JAM PHOTOEYE
S014094_FIOH1 | C7_B | S014094_FIOH1_C7_B | SPARE
S014094_FIOH1 | C5_A | S014094_FIOH1_C5_A | S014092_FPE1 | FULL PHOTOEYE 100%
S014094_FIOH1 | C5_B | S014094_FIOH1_C5_B | S014092_FPE2 | FULL PHOTOEYE 50%
S014094_FIOH1 | C3_A | S014094_FIOH1_C3_A | S014092_PR1_PB | PACKAGE RELEASE PUSHBUTTON
S014094_FIOH1 | C3_B | S014094_FIOH1_C3_B | S014092_SOL1 | SOLENOID VALVE
S014094_FIOH1 | C1_A | S014094_FIOH1_C1_A | S014092_JR1_PB | JAM RESET PUSHBUTTON
S014094_FIOH1 | C1_B | S014094_FIOH1_C1_B | S014092_JR1_PB_LT | JAM RESET PUSHBUTTON LIGHT
S014094_FIOH1 | C8_A | S014094_FIOH1_C8_A | S014094_JPE1 | JAM PHOTOEYE
S014094_FIOH1 | C8_B | S014094_FIOH1_C8_B | SPARE
S014094_FIOH1 | C6_A | S014094_FIOH1_C6_A | S014094_FPE1 | FULL PHOTOEYE 100%
S014094_FIOH1 | C6_B | S014094_FIOH1_C6_B | S014094_FPE2 | FULL PHOTOEYE 50%
S014094_FIOH1 | C4_A | S014094_FIOH1_C4_A | S014094_PR1_PB | PACKAGE RELEASE PUSHBUTTON
S014094_FIOH1 | C4_B | S014094_FIOH1_C4_B | S014094_SOL1 | SOLENOID VALVE
S014094_FIOH1 | C2_A | S014094_FIOH1_C2_A | SPARE
S014094_FIOH1 | C2_B | S014094_FIOH1_C2_B | SPARE
S014098_FIOH1 | C7_A | S014098_FIOH1_C7_A | S014096_JPE1 | JAM PHOTOEYE
S014098_FIOH1 | C7_B | S014098_FIOH1_C7_B | SPARE
S014098_FIOH1 | C5_A | S014098_FIOH1_C5_A | S014096_FPE1 | FULL PHOTOEYE 100%
S014098_FIOH1 | C5_B | S014098_FIOH1_C5_B | S014096_FPE2 | FULL PHOTOEYE 50%
S014098_FIOH1 | C3_A | S014098_FIOH1_C3_A | S014096_PR1_PB | PACKAGE RELEASE PUSHBUTTON
S014098_FIOH1 | C3_B | S014098_FIOH1_C3_B | S014096_SOL1 | SOLENOID VALVE
S014098_FIOH1 | C1_A | S014098_FIOH1_C1_A | SPARE
S014098_FIOH1 | C1_B | S014098_FIOH1_C1_B | SPARE
S014098_FIOH1 | C8_A | S014098_FIOH1_C8_A | S014098_JPE1 | JAM PHOTOEYE
S014098_FIOH1 | C8_B | S014098_FIOH1_C8_B | SPARE
S014098_FIOH1 | C6_A | S014098_FIOH1_C6_A | S014098_FPE1 | FULL PHOTOEYE 100%
S014098_FIOH1 | C6_B | S014098_FIOH1_C6_B | S014098_FPE2 | FULL PHOTOEYE 50%
S014098_FIOH1 | C4_A | S014098_FIOH1_C4_A | S014098_PR1_PB | PACKAGE RELEASE PUSHBUTTON
S014098_FIOH1 | C4_B | S014098_FIOH1_C4_B | S014098_SOL1 | SOLENOID VALVE
S014098_FIOH1 | C2_A | S014098_FIOH1_C2_A | SPARE
S014098_FIOH1 | C2_B | S014098_FIOH1_C2_B | SPARE
S014102_FIOH1 | C7_A | S014102_FIOH1_C7_A | S014100_JPE1 | JAM PHOTOEYE
S014102_FIOH1 | C7_B | S014102_FIOH1_C7_B | SPARE
S014102_FIOH1 | C5_A | S014102_FIOH1_C5_A | S014100_FPE1 | FULL PHOTOEYE 100%
S014102_FIOH1 | C5_B | S014102_FIOH1_C5_B | S014100_FPE2 | FULL PHOTOEYE 50%
S014102_FIOH1 | C3_A | S014102_FIOH1_C3_A | S014100_PR1_PB | PACKAGE RELEASE PUSHBUTTON
S014102_FIOH1 | C3_B | S014102_FIOH1_C3_B | S014100_SOL1 | SOLENOID VALVE
S014102_FIOH1 | C1_A | S014102_FIOH1_C1_A | SPARE
S014102_FIOH1 | C1_B | S014102_FIOH1_C1_B | SPARE
S014102_FIOH1 | C8_A | S014102_FIOH1_C8_A | S014102_JPE1 | JAM PHOTOEYE
S014102_FIOH1 | C8_B | S014102_FIOH1_C8_B | SPARE
S014102_FIOH1 | C6_A | S014102_FIOH1_C6_A | S014102_FPE1 | FULL PHOTOEYE 100%
S014102_FIOH1 | C6_B | S014102_FIOH1_C6_B | S014102_FPE2 | FULL PHOTOEYE 50%
S014102_FIOH1 | C4_A | S014102_FIOH1_C4_A | S014102_PR1_PB | PACKAGE RELEASE PUSHBUTTON
S014102_FIOH1 | C4_B | S014102_FIOH1_C4_B | S014102_SOL1 | SOLENOID VALVE
S014102_FIOH1 | C2_A | S014102_FIOH1_C2_A | S014102_JR1_PB | JAM RESET PUSHBUTTON
S014102_FIOH1 | C2_B | S014102_FIOH1_C2_B | S014102_JR1_PB_LT | JAM RESET PUSHBUTTON LIGHT
S014106_FIOH1 | C7_A | S014106_FIOH1_C7_A | S014104_JPE1 | JAM PHOTOEYE
S014106_FIOH1 | C7_B | S014106_FIOH1_C7_B | SPARE
S014106_FIOH1 | C5_A | S014106_FIOH1_C5_A | S014104_FPE1 | FULL PHOTOEYE 100%
S014106_FIOH1 | C5_B | S014106_FIOH1_C5_B | S014104_FPE2 | FULL PHOTOEYE 50%
S014106_FIOH1 | C3_A | S014106_FIOH1_C3_A | S014104_PR1_PB | PACKAGE RELEASE PUSHBUTTON
S014106_FIOH1 | C3_B | S014106_FIOH1_C3_B | S014104_SOL1 | SOLENOID VALVE
S014106_FIOH1 | C1_A | S014106_FIOH1_C1_A | S014104_JR1_PB | JAM RESET PUSHBUTTON
S014106_FIOH1 | C1_B | S014106_FIOH1_C1_B | S014104_JR1_PB_LT | JAM RESET PUSHBUTTON LIGHT
S014106_FIOH1 | C8_A | S014106_FIOH1_C8_A | S014106_JPE1 | JAM PHOTOEYE
S014106_FIOH1 | C8_B | S014106_FIOH1_C8_B | SPARE
S014106_FIOH1 | C6_A | S014106_FIOH1_C6_A | S014106_FPE1 | FULL PHOTOEYE 100%
S014106_FIOH1 | C6_B | S014106_FIOH1_C6_B | S014106_FPE2 | FULL PHOTOEYE 50%
S014106_FIOH1 | C4_A | S014106_FIOH1_C4_A | S014106_PR1_PB | PACKAGE RELEASE PUSHBUTTON
S014106_FIOH1 | C4_B | S014106_FIOH1_C4_B | S014106_SOL1 | SOLENOID VALVE
S014106_FIOH1 | C2_A | S014106_FIOH1_C2_A | SPARE
S014106_FIOH1 | C2_B | S014106_FIOH1_C2_B | SPARE
VSD_DPM1_FIOM1 | X3_0 | VSD_DPM1_FIOM1_X3_0 | SPARE
VSD_DPM1_FIOM1 | X3_1 | VSD_DPM1_FIOM1_X3_1 | SPARE
VSD_DPM1_FIOM1 | X2_0 | VSD_DPM1_FIOM1_X2_0 | SPARE
VSD_DPM1_FIOM1 | X2_1 | VSD_DPM1_FIOM1_X2_1 | SPARE
VSD_DPM1_FIOM1 | X1_0 | VSD_DPM1_FIOM1_X1_0 | FL4018_2_FIOH1 | I/O LINK HUB
VSD_DPM1_FIOM1 | X1_1 | VSD_DPM1_FIOM1_X1_1 | SPARE
VSD_DPM1_FIOM1 | X0_0 | VSD_DPM1_FIOM1_X0_0 | S014017_JR1_PB | JAM RESET PUSHBUTTON
VSD_DPM1_FIOM1 | X0_1 | VSD_DPM1_FIOM1_X0_1 | S014017_JR1_PB_LT | JAM RESET PUSHBUTTON LIGHT
VSD_DPM1_FIOM1 | X7_0 | VSD_DPM1_FIOM1_X7_0 | SPARE
VSD_DPM1_FIOM1 | X7_1 | VSD_DPM1_FIOM1_X7_1 | SPARE
VSD_DPM1_FIOM1 | X6_0 | VSD_DPM1_FIOM1_X6_0 | SPARE
VSD_DPM1_FIOM1 | X6_1 | VSD_DPM1_FIOM1_X6_1 | SPARE
VSD_DPM1_FIOM1 | X5_0 | VSD_DPM1_FIOM1_X5_0 | FL4020_2_FIOH1 | I/O LINK HUB
VSD_DPM1_FIOM1 | X5_1 | VSD_DPM1_FIOM1_X5_1 | SPARE
VSD_DPM1_FIOM1 | X4_0 | VSD_DPM1_FIOM1_X4_0 | S014019_JR1_PB | JAM RESET PUSHBUTTON
VSD_DPM1_FIOM1 | X4_1 | VSD_DPM1_FIOM1_X4_1 | S014019_JR1_PB_LT | JAM RESET PUSHBUTTON LIGHT
VSD_DPM1_FIOM2 | X3_0 | VSD_DPM1_FIOM2_X3_0 | S014021_BCN1 | IO LINK 2 STACK G/B BEACON
VSD_DPM1_FIOM2 | X3_1 | VSD_DPM1_FIOM2_X3_1 | SPARE
VSD_DPM1_FIOM2 | X2_0 | VSD_DPM1_FIOM2_X2_0 | S014017_BCN1 | IO LINK 3 STACK G/A/B BEACON
VSD_DPM1_FIOM2 | X2_1 | VSD_DPM1_FIOM2_X2_1 | SPARE
VSD_DPM1_FIOM2 | X1_0 | VSD_DPM1_FIOM2_X1_0 | S014021_EN1_PB | ENABLE PUSHBUTTON
VSD_DPM1_FIOM2 | X1_1 | VSD_DPM1_FIOM2_X1_1 | S014021_EN1_PB_LT | ENABLE PUSHBUTTON LIGHT
VSD_DPM1_FIOM2 | X0_0 | VSD_DPM1_FIOM2_X0_0 | S014017_EN1_PB | ENABLE PUSHBUTTON
VSD_DPM1_FIOM2 | X0_1 | VSD_DPM1_FIOM2_X0_1 | S014017_EN1_PB_LT | ENABLE PUSHBUTTON LIGHT
VSD_DPM1_FIOM2 | X7_0 | VSD_DPM1_FIOM2_X7_0 | S014019_BCN1 | IO LINK 3 STACK G/A/B BEACON
VSD_DPM1_FIOM2 | X7_1 | VSD_DPM1_FIOM2_X7_1 | SPARE
VSD_DPM1_FIOM2 | X6_0 | VSD_DPM1_FIOM2_X6_0 | S014015_BCN1 | IO LINK 2 STACK G/B BEACON
VSD_DPM1_FIOM2 | X6_1 | VSD_DPM1_FIOM2_X6_1 | SPARE
VSD_DPM1_FIOM2 | X5_0 | VSD_DPM1_FIOM2_X5_0 | S014019_EN1_PB | ENABLE PUSHBUTTON
VSD_DPM1_FIOM2 | X5_1 | VSD_DPM1_FIOM2_X5_1 | S014019_EN1_PB_LT | ENABLE PUSHBUTTON LIGHT
VSD_DPM1_FIOM2 | X4_0 | VSD_DPM1_FIOM2_X4_0 | S014015_EN1_PB | ENABLE PUSHBUTTON
VSD_DPM1_FIOM2 | X4_1 | VSD_DPM1_FIOM2_X4_1 | S014015_EN1_PB_LT | ENABLE PUSHBUTTON LIGHT
VSD_DPM1_FIOM3 | X3_0 | VSD_DPM1_FIOM3_X3_0 | SPARE
VSD_DPM1_FIOM3 | X3_1 | VSD_DPM1_FIOM3_X3_1 | SPARE
VSD_DPM1_FIOM3 | X2_0 | VSD_DPM1_FIOM3_X2_0 | SPARE
VSD_DPM1_FIOM3 | X2_1 | VSD_DPM1_FIOM3_X2_1 | SPARE
VSD_DPM1_FIOM3 | X1_0 | VSD_DPM1_FIOM3_X1_0 | SPARE
VSD_DPM1_FIOM3 | X1_1 | VSD_DPM1_FIOM3_X1_1 | FL4024_2_FIOH1 | I/O LINK HUB
VSD_DPM1_FIOM3 | X0_0 | VSD_DPM1_FIOM3_X0_0 | SPARE
VSD_DPM1_FIOM3 | X0_1 | VSD_DPM1_FIOM3_X0_1 | SPARE
VSD_DPM1_FIOM3 | X7_0 | VSD_DPM1_FIOM3_X7_0 | SPARE
VSD_DPM1_FIOM3 | X7_1 | VSD_DPM1_FIOM3_X7_1 | SPARE
VSD_DPM1_FIOM3 | X6_0 | VSD_DPM1_FIOM3_X6_0 | SPARE
VSD_DPM1_FIOM3 | X6_1 | VSD_DPM1_FIOM3_X6_1 | SPARE
VSD_DPM1_FIOM3 | X5_0 | VSD_DPM1_FIOM3_X5_0 | FL4030_2_FIOH1 | I/O LINK HUB
VSD_DPM1_FIOM3 | X5_1 | VSD_DPM1_FIOM3_X5_1 | SPARE
VSD_DPM1_FIOM3 | X4_0 | VSD_DPM1_FIOM3_X4_0 | S014029_JR1_PB | JAM RESET PUSHBUTTON
VSD_DPM1_FIOM3 | X4_1 | VSD_DPM1_FIOM3_X4_1 | S014029_JR1_PB_LT | JAM RESET PUSHBUTTON LIGHT
VSD_DPM1_FIOM4 | X3_0 | VSD_DPM1_FIOM4_X3_0 | S014029_BCN1 | IO LINK 3 STACK G/A/B BEACON
VSD_DPM1_FIOM4 | X3_1 | VSD_DPM1_FIOM4_X3_1 | SPARE
VSD_DPM1_FIOM4 | X2_0 | VSD_DPM1_FIOM4_X2_0 | S014025_BCN1 | IO LINK 2 STACK G/B BEACON
VSD_DPM1_FIOM4 | X2_1 | VSD_DPM1_FIOM4_X2_1 | SPARE
VSD_DPM1_FIOM4 | X1_0 | VSD_DPM1_FIOM4_X1_0 | S014029_EN1_PB | ENABLE PUSHBUTTON
VSD_DPM1_FIOM4 | X1_1 | VSD_DPM1_FIOM4_X1_1 | S014029_EN1_PB_LT | ENABLE PUSHBUTTON LIGHT
VSD_DPM1_FIOM4 | X0_0 | VSD_DPM1_FIOM4_X0_0 | S014025_EN1_PB | ENABLE PUSHBUTTON
VSD_DPM1_FIOM4 | X0_1 | VSD_DPM1_FIOM4_X0_1 | S014025_EN1_PB_LT | ENABLE PUSHBUTTON LIGHT
VSD_DPM1_FIOM4 | X7_0 | VSD_DPM1_FIOM4_X7_0 | S014027_BCN1 | IO LINK 2 STACK G/B BEACON
VSD_DPM1_FIOM4 | X7_1 | VSD_DPM1_FIOM4_X7_1 | SPARE
VSD_DPM1_FIOM4 | X6_0 | VSD_DPM1_FIOM4_X6_0 | S014023_BCN1 | IO LINK 2 STACK G/B BEACON
VSD_DPM1_FIOM4 | X6_1 | VSD_DPM1_FIOM4_X6_1 | SPARE
VSD_DPM1_FIOM4 | X5_0 | VSD_DPM1_FIOM4_X5_0 | S014027_EN1_PB | ENABLE PUSHBUTTON
VSD_DPM1_FIOM4 | X5_1 | VSD_DPM1_FIOM4_X5_1 | S014027_EN1_PB_LT | ENABLE PUSHBUTTON LIGHT
VSD_DPM1_FIOM4 | X4_0 | VSD_DPM1_FIOM4_X4_0 | S014023_EN1_PB | ENABLE PUSHBUTTON
VSD_DPM1_FIOM4 | X4_1 | VSD_DPM1_FIOM4_X4_1 | S014023_EN1_PB_LT | ENABLE PUSHBUTTON LIGHT
VSD_DPM1_FIOM5 | X3_0 | VSD_DPM1_FIOM5_X3_0 | SPARE
VSD_DPM1_FIOM5 | X3_1 | VSD_DPM1_FIOM5_X3_1 | SPARE
VSD_DPM1_FIOM5 | X2_0 | VSD_DPM1_FIOM5_X2_0 | SPARE
VSD_DPM1_FIOM5 | X2_1 | VSD_DPM1_FIOM5_X2_1 | SPARE
VSD_DPM1_FIOM5 | X1_0 | VSD_DPM1_FIOM5_X1_0 | SPARE
VSD_DPM1_FIOM5 | X1_1 | VSD_DPM1_FIOM5_X1_1 | FL4032_2_FIOH1 | I/O LINK HUB
VSD_DPM1_FIOM5 | X0_0 | VSD_DPM1_FIOM5_X0_0 | S014031_JR1_PB | JAM RESET PUSHBUTTON
VSD_DPM1_FIOM5 | X0_1 | VSD_DPM1_FIOM5_X0_1 | S014031_JR1_PB_LT | JAM RESET PUSHBUTTON LIGHT
VSD_DPM1_FIOM5 | X7_0 | VSD_DPM1_FIOM5_X7_0 | SPARE
VSD_DPM1_FIOM5 | X7_1 | VSD_DPM1_FIOM5_X7_1 | SPARE
VSD_DPM1_FIOM5 | X6_0 | VSD_DPM1_FIOM5_X6_0 | SPARE
VSD_DPM1_FIOM5 | X6_1 | VSD_DPM1_FIOM5_X6_1 | SPARE
VSD_DPM1_FIOM5 | X5_0 | VSD_DPM1_FIOM5_X5_0 | SPARE
VSD_DPM1_FIOM5 | X5_1 | VSD_DPM1_FIOM5_X5_1 | SPARE
VSD_DPM1_FIOM5 | X4_0 | VSD_DPM1_FIOM5_X4_0 | SPARE
VSD_DPM1_FIOM5 | X4_1 | VSD_DPM1_FIOM5_X4_1 | SPARE
VSD_DPM1_FIOM6 | X3_0 | VSD_DPM1_FIOM6_X3_0 | SPARE
VSD_DPM1_FIOM6 | X3_1 | VSD_DPM1_FIOM6_X3_1 | SPARE
VSD_DPM1_FIOM6 | X2_0 | VSD_DPM1_FIOM6_X2_0 | SPARE
VSD_DPM1_FIOM6 | X2_1 | VSD_DPM1_FIOM6_X2_1 | S014033_BCN1 | IO LINK 2 STACK G/B BEACON
VSD_DPM1_FIOM6 | X1_0 | VSD_DPM1_FIOM6_X1_0 | SPARE
VSD_DPM1_FIOM6 | X1_1 | VSD_DPM1_FIOM6_X1_1 | SPARE
VSD_DPM1_FIOM6 | X0_0 | VSD_DPM1_FIOM6_X0_0 | S014033_EN1_PB | ENABLE PUSHBUTTON
VSD_DPM1_FIOM6 | X0_1 | VSD_DPM1_FIOM6_X0_1 | S014033_EN1_PB_LT | ENABLE PUSHBUTTON LIGHT
VSD_DPM1_FIOM6 | X7_0 | VSD_DPM1_FIOM6_X7_0 | SPARE
VSD_DPM1_FIOM6 | X7_1 | VSD_DPM1_FIOM6_X7_1 | SPARE
VSD_DPM1_FIOM6 | X6_0 | VSD_DPM1_FIOM6_X6_0 | S014031_BCN1 | IO LINK 3 STACK G/A/B BEACON
VSD_DPM1_FIOM6 | X6_1 | VSD_DPM1_FIOM6_X6_1 | SPARE
VSD_DPM1_FIOM6 | X5_0 | VSD_DPM1_FIOM6_X5_0 | SPARE
VSD_DPM1_FIOM6 | X5_1 | VSD_DPM1_FIOM6_X5_1 | SPARE
VSD_DPM1_FIOM6 | X4_0 | VSD_DPM1_FIOM6_X4_0 | S014031_EN1_PB | ENABLE PUSHBUTTON
VSD_DPM1_FIOM6 | X4_1 | VSD_DPM1_FIOM6_X4_1 | S014031_EN1_PB_LT | ENABLE PUSHBUTTON LIGHT
VSD_DPM1_FIOM7 | X3_0 | VSD_DPM1_FIOM7_X3_0 | SPARE
VSD_DPM1_FIOM7 | X3_1 | VSD_DPM1_FIOM7_X3_1 | SPARE
VSD_DPM1_FIOM7 | X2_0 | VSD_DPM1_FIOM7_X2_0 | SPARE
VSD_DPM1_FIOM7 | X2_1 | VSD_DPM1_FIOM7_X2_1 | SPARE
VSD_DPM1_FIOM7 | X1_0 | VSD_DPM1_FIOM7_X1_0 | FL4042_2_FIOH1 | I/O LINK HUB
VSD_DPM1_FIOM7 | X1_1 | VSD_DPM1_FIOM7_X1_1 | SPARE
VSD_DPM1_FIOM7 | X0_0 | VSD_DPM1_FIOM7_X0_0 | S014041_JR1_PB | JAM RESET PUSHBUTTON
VSD_DPM1_FIOM7 | X0_1 | VSD_DPM1_FIOM7_X0_1 | S014041_JR1_PB_LT | JAM RESET PUSHBUTTON LIGHT
VSD_DPM1_FIOM7 | X7_0 | VSD_DPM1_FIOM7_X7_0 | SPARE
VSD_DPM1_FIOM7 | X7_1 | VSD_DPM1_FIOM7_X7_1 | SPARE
VSD_DPM1_FIOM7 | X6_0 | VSD_DPM1_FIOM7_X6_0 | SPARE
VSD_DPM1_FIOM7 | X6_1 | VSD_DPM1_FIOM7_X6_1 | SPARE
VSD_DPM1_FIOM7 | X5_0 | VSD_DPM1_FIOM7_X5_0 | FL4044_2_FIOH1 | I/O LINK HUB
VSD_DPM1_FIOM7 | X5_1 | VSD_DPM1_FIOM7_X5_1 | SPARE
VSD_DPM1_FIOM7 | X4_0 | VSD_DPM1_FIOM7_X4_0 | S014043_JR1_PB | JAM RESET PUSHBUTTON
VSD_DPM1_FIOM7 | X4_1 | VSD_DPM1_FIOM7_X4_1 | S014043_JR1_PB_LT | JAM RESET PUSHBUTTON LIGHT
VSD_DPM1_FIOM8 | X3_0 | VSD_DPM1_FIOM8_X3_0 | S014045_BCN1 | IO LINK 2 STACK G/B BEACON
VSD_DPM1_FIOM8 | X3_1 | VSD_DPM1_FIOM8_X3_1 | SPARE
VSD_DPM1_FIOM8 | X2_0 | VSD_DPM1_FIOM8_X2_0 | S014041_BCN1 | IO LINK 3 STACK G/A/B BEACON
VSD_DPM1_FIOM8 | X2_1 | VSD_DPM1_FIOM8_X2_1 | SPARE
VSD_DPM1_FIOM8 | X1_0 | VSD_DPM1_FIOM8_X1_0 | S014045_EN1_PB | ENABLE PUSHBUTTON
VSD_DPM1_FIOM8 | X1_1 | VSD_DPM1_FIOM8_X1_1 | S014045_EN1_PB_LT | ENABLE PUSHBUTTON LIGHT
VSD_DPM1_FIOM8 | X0_0 | VSD_DPM1_FIOM8_X0_0 | S014041_EN1_PB | ENABLE PUSHBUTTON
VSD_DPM1_FIOM8 | X0_1 | VSD_DPM1_FIOM8_X0_1 | S014041_EN1_PB_LT | ENABLE PUSHBUTTON LIGHT
VSD_DPM1_FIOM8 | X7_0 | VSD_DPM1_FIOM8_X7_0 | S014043_BCN1 | IO LINK 3 STACK G/A/B BEACON
VSD_DPM1_FIOM8 | X7_1 | VSD_DPM1_FIOM8_X7_1 | SPARE
VSD_DPM1_FIOM8 | X6_0 | VSD_DPM1_FIOM8_X6_0 | S014039_BCN1 | IO LINK 2 STACK G/B BEACON
VSD_DPM1_FIOM8 | X6_1 | VSD_DPM1_FIOM8_X6_1 | SPARE
VSD_DPM1_FIOM8 | X5_0 | VSD_DPM1_FIOM8_X5_0 | S014043_EN1_PB | ENABLE PUSHBUTTON
VSD_DPM1_FIOM8 | X5_1 | VSD_DPM1_FIOM8_X5_1 | S014043_EN1_PB_LT | ENABLE PUSHBUTTON LIGHT
VSD_DPM1_FIOM8 | X4_0 | VSD_DPM1_FIOM8_X4_0 | S014039_EN1_PB | ENABLE PUSHBUTTON
VSD_DPM1_FIOM8 | X4_1 | VSD_DPM1_FIOM8_X4_1 | S014039_EN1_PB_LT | ENABLE PUSHBUTTON LIGHT
VSD_DPM2_FIOM1 | X3_0 | VSD_DPM2_FIOM1_X3_0 | SPARE
VSD_DPM2_FIOM1 | X3_1 | VSD_DPM2_FIOM1_X3_1 | SPARE
VSD_DPM2_FIOM1 | X2_0 | VSD_DPM2_FIOM1_X2_0 | SPARE
VSD_DPM2_FIOM1 | X2_1 | VSD_DPM2_FIOM1_X2_1 | SPARE
VSD_DPM2_FIOM1 | X1_0 | VSD_DPM2_FIOM1_X1_0 | SPARE
VSD_DPM2_FIOM1 | X1_1 | VSD_DPM2_FIOM1_X1_1 | FL4048_2_FIOH1 | I/O LINK HUB
VSD_DPM2_FIOM1 | X0_0 | VSD_DPM2_FIOM1_X0_0 | SPARE
VSD_DPM2_FIOM1 | X0_1 | VSD_DPM2_FIOM1_X0_1 | SPARE
VSD_DPM2_FIOM1 | X7_0 | VSD_DPM2_FIOM1_X7_0 | S014052_BCN1 | IO LINK 2 STACK G/B BEACON
VSD_DPM2_FIOM1 | X7_1 | VSD_DPM2_FIOM1_X7_1 | SPARE
VSD_DPM2_FIOM1 | X6_0 | VSD_DPM2_FIOM1_X6_0 | S014054_BCN1 | IO LINK 3 STACK G/A/B BEACON
VSD_DPM2_FIOM1 | X6_1 | VSD_DPM2_FIOM1_X6_1 | SPARE
VSD_DPM2_FIOM1 | X5_0 | VSD_DPM2_FIOM1_X5_0 | S014054_FIOH1 | I/O LINK HUB
VSD_DPM2_FIOM1 | X5_1 | VSD_DPM2_FIOM1_X5_1 | SPARE
VSD_DPM2_FIOM1 | X4_0 | VSD_DPM2_FIOM1_X4_0 | S014053_JR1_PB | JAM RESET PUSHBUTTON
VSD_DPM2_FIOM1 | X4_1 | VSD_DPM2_FIOM1_X4_1 | S014053_JR1_PB_LT | JAM RESET PUSHBUTTON LIGHT
VSD_DPM2_FIOM2 | X3_0 | VSD_DPM2_FIOM2_X3_0 | S014053_BCN1 | IO LINK 3 STACK G/A/B BEACON
VSD_DPM2_FIOM2 | X3_1 | VSD_DPM2_FIOM2_X3_1 | SPARE
VSD_DPM2_FIOM2 | X2_0 | VSD_DPM2_FIOM2_X2_0 | S014049_BCN1 | IO LINK 2 STACK G/B BEACON
VSD_DPM2_FIOM2 | X2_1 | VSD_DPM2_FIOM2_X2_1 | SPARE
VSD_DPM2_FIOM2 | X1_0 | VSD_DPM2_FIOM2_X1_0 | S014053_EN1_PB | ENABLE PUSHBUTTON
VSD_DPM2_FIOM2 | X1_1 | VSD_DPM2_FIOM2_X1_1 | S014053_EN1_PB_LT | ENABLE PUSHBUTTON LIGHT
VSD_DPM2_FIOM2 | X0_0 | VSD_DPM2_FIOM2_X0_0 | S014049_EN1_PB | ENABLE PUSHBUTTON
VSD_DPM2_FIOM2 | X0_1 | VSD_DPM2_FIOM2_X0_1 | S014049_EN1_PB_LT | ENABLE PUSHBUTTON LIGHT
VSD_DPM2_FIOM2 | X7_0 | VSD_DPM2_FIOM2_X7_0 | S014051_BCN1 | IO LINK 2 STACK G/B BEACON
VSD_DPM2_FIOM2 | X7_1 | VSD_DPM2_FIOM2_X7_1 | SPARE
VSD_DPM2_FIOM2 | X6_0 | VSD_DPM2_FIOM2_X6_0 | S014047_BCN1 | IO LINK 2 STACK G/B BEACON
VSD_DPM2_FIOM2 | X6_1 | VSD_DPM2_FIOM2_X6_1 | SPARE
VSD_DPM2_FIOM2 | X5_0 | VSD_DPM2_FIOM2_X5_0 | S014051_EN1_PB | ENABLE PUSHBUTTON
VSD_DPM2_FIOM2 | X5_1 | VSD_DPM2_FIOM2_X5_1 | S014051_EN1_PB_LT | ENABLE PUSHBUTTON LIGHT
VSD_DPM2_FIOM2 | X4_0 | VSD_DPM2_FIOM2_X4_0 | S014047_EN1_PB | ENABLE PUSHBUTTON
VSD_DPM2_FIOM2 | X4_1 | VSD_DPM2_FIOM2_X4_1 | S014047_EN1_PB_LT | ENABLE PUSHBUTTON LIGHT
VSD_DPM2_FIOM3 | X3_0 | VSD_DPM2_FIOM3_X3_0 | S014056_BCN1 | IO LINK 3 STACK G/A/B BEACON
VSD_DPM2_FIOM3 | X3_1 | VSD_DPM2_FIOM3_X3_1 | SPARE
VSD_DPM2_FIOM3 | X2_0 | VSD_DPM2_FIOM3_X2_0 | S014058_BCN1 | IO LINK 2 STACK G/B BEACON
VSD_DPM2_FIOM3 | X2_1 | VSD_DPM2_FIOM3_X2_1 | SPARE
VSD_DPM2_FIOM3 | X1_0 | VSD_DPM2_FIOM3_X1_0 | S014058_FIOH1 | I/O LINK HUB
VSD_DPM2_FIOM3 | X1_1 | VSD_DPM2_FIOM3_X1_1 | SPARE
VSD_DPM2_FIOM3 | X0_0 | VSD_DPM2_FIOM3_X0_0 | S014055_JR1_PB | JAM RESET PUSHBUTTON
VSD_DPM2_FIOM3 | X0_1 | VSD_DPM2_FIOM3_X0_1 | S014055_JR1_PB_LT | JAM RESET PUSHBUTTON LIGHT
VSD_DPM2_FIOM3 | X7_0 | VSD_DPM2_FIOM3_X7_0 | S014060_BCN1 | IO LINK 2 STACK G/B BEACON
VSD_DPM2_FIOM3 | X7_1 | VSD_DPM2_FIOM3_X7_1 | SPARE
VSD_DPM2_FIOM3 | X6_0 | VSD_DPM2_FIOM3_X6_0 | S014062_BCN1 | IO LINK 2 STACK G/B BEACON
VSD_DPM2_FIOM3 | X6_1 | VSD_DPM2_FIOM3_X6_1 | SPARE
VSD_DPM2_FIOM3 | X5_0 | VSD_DPM2_FIOM3_X5_0 | S014062_FIOH1 | I/O LINK HUB
VSD_DPM2_FIOM3 | X5_1 | VSD_DPM2_FIOM3_X5_1 | SPARE
VSD_DPM2_FIOM3 | X4_0 | VSD_DPM2_FIOM3_X4_0 | SPARE
VSD_DPM2_FIOM3 | X4_1 | VSD_DPM2_FIOM3_X4_1 | SPARE
VSD_DPM2_FIOM4 | X3_0 | VSD_DPM2_FIOM4_X3_0 | S014061_BCN1 | IO LINK 2 STACK G/B BEACON
VSD_DPM2_FIOM4 | X3_1 | VSD_DPM2_FIOM4_X3_1 | SPARE
VSD_DPM2_FIOM4 | X2_0 | VSD_DPM2_FIOM4_X2_0 | S014057_BCN1 | IO LINK 2 STACK G/B BEACON
VSD_DPM2_FIOM4 | X2_1 | VSD_DPM2_FIOM4_X2_1 | SPARE
VSD_DPM2_FIOM4 | X1_0 | VSD_DPM2_FIOM4_X1_0 | S014061_EN1_PB | ENABLE PUSHBUTTON
VSD_DPM2_FIOM4 | X1_1 | VSD_DPM2_FIOM4_X1_1 | S014061_EN1_PB_LT | ENABLE PUSHBUTTON LIGHT
VSD_DPM2_FIOM4 | X0_0 | VSD_DPM2_FIOM4_X0_0 | S014057_EN1_PB | ENABLE PUSHBUTTON
VSD_DPM2_FIOM4 | X0_1 | VSD_DPM2_FIOM4_X0_1 | S014057_EN1_PB_LT | ENABLE PUSHBUTTON LIGHT
VSD_DPM2_FIOM4 | X7_0 | VSD_DPM2_FIOM4_X7_0 | S014059_BCN1 | IO LINK 2 STACK G/B BEACON
VSD_DPM2_FIOM4 | X7_1 | VSD_DPM2_FIOM4_X7_1 | SPARE
VSD_DPM2_FIOM4 | X6_0 | VSD_DPM2_FIOM4_X6_0 | S014055_BCN1 | IO LINK 3 STACK G/A/B BEACON
VSD_DPM2_FIOM4 | X6_1 | VSD_DPM2_FIOM4_X6_1 | SPARE
VSD_DPM2_FIOM4 | X5_0 | VSD_DPM2_FIOM4_X5_0 | S014059_EN1_PB | ENABLE PUSHBUTTON
VSD_DPM2_FIOM4 | X5_1 | VSD_DPM2_FIOM4_X5_1 | S014059_EN1_PB_LT | ENABLE PUSHBUTTON LIGHT
VSD_DPM2_FIOM4 | X4_0 | VSD_DPM2_FIOM4_X4_0 | S014055_EN1_PB | ENABLE PUSHBUTTON
VSD_DPM2_FIOM4 | X4_1 | VSD_DPM2_FIOM4_X4_1 | S014055_EN1_PB_LT | ENABLE PUSHBUTTON LIGHT
VSD_DPM2_FIOM5 | X3_0 | VSD_DPM2_FIOM5_X3_0 | S014064_BCN1 | IO LINK 2 STACK G/B BEACON
VSD_DPM2_FIOM5 | X3_1 | VSD_DPM2_FIOM5_X3_1 | SPARE
VSD_DPM2_FIOM5 | X2_0 | VSD_DPM2_FIOM5_X2_0 | S014066_BCN1 | IO LINK 3 STACK G/A/B BEACON
VSD_DPM2_FIOM5 | X2_1 | VSD_DPM2_FIOM5_X2_1 | SPARE
VSD_DPM2_FIOM5 | X1_0 | VSD_DPM2_FIOM5_X1_0 | S014066_FIOH1 | I/O LINK HUB
VSD_DPM2_FIOM5 | X1_1 | VSD_DPM2_FIOM5_X1_1 | SPARE
VSD_DPM2_FIOM5 | X0_0 | VSD_DPM2_FIOM5_X0_0 | S014065_JR1_PB | JAM RESET PUSHBUTTON
VSD_DPM2_FIOM5 | X0_1 | VSD_DPM2_FIOM5_X0_1 | S014065_JR1_PB_LT | JAM RESET PUSHBUTTON LIGHT
VSD_DPM2_FIOM5 | X7_0 | VSD_DPM2_FIOM5_X7_0 | S014068_BCN1 | IO LINK 3 STACK G/A/B BEACON
VSD_DPM2_FIOM5 | X7_1 | VSD_DPM2_FIOM5_X7_1 | SPARE
VSD_DPM2_FIOM5 | X6_0 | VSD_DPM2_FIOM5_X6_0 | S014070_BCN1 | IO LINK 2 STACK G/B BEACON
VSD_DPM2_FIOM5 | X6_1 | VSD_DPM2_FIOM5_X6_1 | SPARE
VSD_DPM2_FIOM5 | X5_0 | VSD_DPM2_FIOM5_X5_0 | S014070_FIOH1 | I/O LINK HUB
VSD_DPM2_FIOM5 | X5_1 | VSD_DPM2_FIOM5_X5_1 | SPARE
VSD_DPM2_FIOM5 | X4_0 | VSD_DPM2_FIOM5_X4_0 | S014067_JR1_PB | JAM RESET PUSHBUTTON
VSD_DPM2_FIOM5 | X4_1 | VSD_DPM2_FIOM5_X4_1 | S014067_JR1_PB_LT | JAM RESET PUSHBUTTON LIGHT
VSD_DPM2_FIOM6 | X3_0 | VSD_DPM2_FIOM6_X3_0 | S014069_BCN1 | IO LINK 2 STACK G/B BEACON
VSD_DPM2_FIOM6 | X3_1 | VSD_DPM2_FIOM6_X3_1 | SPARE
VSD_DPM2_FIOM6 | X2_0 | VSD_DPM2_FIOM6_X2_0 | S014065_BCN1 | IO LINK 3 STACK G/A/B BEACON
VSD_DPM2_FIOM6 | X2_1 | VSD_DPM2_FIOM6_X2_1 | SPARE
VSD_DPM2_FIOM6 | X1_0 | VSD_DPM2_FIOM6_X1_0 | S014069_EN1_PB | ENABLE PUSHBUTTON
VSD_DPM2_FIOM6 | X1_1 | VSD_DPM2_FIOM6_X1_1 | S014069_EN1_PB_LT | ENABLE PUSHBUTTON LIGHT
VSD_DPM2_FIOM6 | X0_0 | VSD_DPM2_FIOM6_X0_0 | S014065_EN1_PB | ENABLE PUSHBUTTON
VSD_DPM2_FIOM6 | X0_1 | VSD_DPM2_FIOM6_X0_1 | S014065_EN1_PB_LT | ENABLE PUSHBUTTON LIGHT
VSD_DPM2_FIOM6 | X7_0 | VSD_DPM2_FIOM6_X7_0 | S014067_BCN1 | IO LINK 3 STACK G/A/B BEACON
VSD_DPM2_FIOM6 | X7_1 | VSD_DPM2_FIOM6_X7_1 | SPARE
VSD_DPM2_FIOM6 | X6_0 | VSD_DPM2_FIOM6_X6_0 | S014063_BCN1 | IO LINK 2 STACK G/B BEACON
VSD_DPM2_FIOM6 | X6_1 | VSD_DPM2_FIOM6_X6_1 | SPARE
VSD_DPM2_FIOM6 | X5_0 | VSD_DPM2_FIOM6_X5_0 | S014067_EN1_PB | ENABLE PUSHBUTTON
VSD_DPM2_FIOM6 | X5_1 | VSD_DPM2_FIOM6_X5_1 | S014067_EN1_PB_LT | ENABLE PUSHBUTTON LIGHT
VSD_DPM2_FIOM6 | X4_0 | VSD_DPM2_FIOM6_X4_0 | S014063_EN1_PB | ENABLE PUSHBUTTON
VSD_DPM2_FIOM6 | X4_1 | VSD_DPM2_FIOM6_X4_1 | S014063_EN1_PB_LT | ENABLE PUSHBUTTON LIGHT
VSD_DPM2_FIOM7 | X3_0 | VSD_DPM2_FIOM7_X3_0 | S014072_BCN1 | IO LINK 2 STACK G/B BEACON
VSD_DPM2_FIOM7 | X3_1 | VSD_DPM2_FIOM7_X3_1 | SPARE
VSD_DPM2_FIOM7 | X2_0 | VSD_DPM2_FIOM7_X2_0 | S014074_BCN1 | IO LINK 2 STACK G/B BEACON
VSD_DPM2_FIOM7 | X2_1 | VSD_DPM2_FIOM7_X2_1 | SPARE
VSD_DPM2_FIOM7 | X1_0 | VSD_DPM2_FIOM7_X1_0 | S014074_FIOH1 | I/O LINK HUB
VSD_DPM2_FIOM7 | X1_1 | VSD_DPM2_FIOM7_X1_1 | SPARE
VSD_DPM2_FIOM7 | X0_0 | VSD_DPM2_FIOM7_X0_0 | S014077_JR1_PB | JAM RESET PUSHBUTTON
VSD_DPM2_FIOM7 | X0_1 | VSD_DPM2_FIOM7_X0_1 | S014077_JR1_PB_LT | JAM RESET PUSHBUTTON LIGHT
VSD_DPM2_FIOM7 | X7_0 | VSD_DPM2_FIOM7_X7_0 | S014076_BCN1 | IO LINK 2 STACK G/B BEACON
VSD_DPM2_FIOM7 | X7_1 | VSD_DPM2_FIOM7_X7_1 | SPARE
VSD_DPM2_FIOM7 | X6_0 | VSD_DPM2_FIOM7_X6_0 | S014078_BCN1 | IO LINK 3 STACK G/A/B BEACON
VSD_DPM2_FIOM7 | X6_1 | VSD_DPM2_FIOM7_X6_1 | SPARE
VSD_DPM2_FIOM7 | X5_0 | VSD_DPM2_FIOM7_X5_0 | S014078_FIOH1 | I/O LINK HUB
VSD_DPM2_FIOM7 | X5_1 | VSD_DPM2_FIOM7_X5_1 | SPARE
VSD_DPM2_FIOM7 | X4_0 | VSD_DPM2_FIOM7_X4_0 | SPARE
VSD_DPM2_FIOM7 | X4_1 | VSD_DPM2_FIOM7_X4_1 | SPARE
VSD_DPM2_FIOM8 | X3_0 | VSD_DPM2_FIOM8_X3_0 | S014077_BCN1 | IO LINK 3 STACK G/A/B BEACON
VSD_DPM2_FIOM8 | X3_1 | VSD_DPM2_FIOM8_X3_1 | SPARE
VSD_DPM2_FIOM8 | X2_0 | VSD_DPM2_FIOM8_X2_0 | S014073_BCN1 | IO LINK 2 STACK G/B BEACON
VSD_DPM2_FIOM8 | X2_1 | VSD_DPM2_FIOM8_X2_1 | SPARE
VSD_DPM2_FIOM8 | X1_0 | VSD_DPM2_FIOM8_X1_0 | S014077_EN1_PB | ENABLE PUSHBUTTON
VSD_DPM2_FIOM8 | X1_1 | VSD_DPM2_FIOM8_X1_1 | S014077_EN1_PB_LT | ENABLE PUSHBUTTON LIGHT
VSD_DPM2_FIOM8 | X0_0 | VSD_DPM2_FIOM8_X0_0 | S014073_EN1_PB | ENABLE PUSHBUTTON
VSD_DPM2_FIOM8 | X0_1 | VSD_DPM2_FIOM8_X0_1 | S014073_EN1_PB_LT | ENABLE PUSHBUTTON LIGHT
VSD_DPM2_FIOM8 | X7_0 | VSD_DPM2_FIOM8_X7_0 | S014075_BCN1 | IO LINK 2 STACK G/B BEACON
VSD_DPM2_FIOM8 | X7_1 | VSD_DPM2_FIOM8_X7_1 | SPARE
VSD_DPM2_FIOM8 | X6_0 | VSD_DPM2_FIOM8_X6_0 | S014071_BCN1 | IO LINK 2 STACK G/B BEACON
VSD_DPM2_FIOM8 | X6_1 | VSD_DPM2_FIOM8_X6_1 | SPARE
VSD_DPM2_FIOM8 | X5_0 | VSD_DPM2_FIOM8_X5_0 | S014075_EN1_PB | ENABLE PUSHBUTTON
VSD_DPM2_FIOM8 | X5_1 | VSD_DPM2_FIOM8_X5_1 | S014075_EN1_PB_LT | ENABLE PUSHBUTTON LIGHT
VSD_DPM2_FIOM8 | X4_0 | VSD_DPM2_FIOM8_X4_0 | S014071_EN1_PB | ENABLE PUSHBUTTON
VSD_DPM2_FIOM8 | X4_1 | VSD_DPM2_FIOM8_X4_1 | S014071_EN1_PB_LT | ENABLE PUSHBUTTON LIGHT
VSD_DPM3_FIOM1 | X3_0 | VSD_DPM3_FIOM1_X3_0 | S014080_BCN1 | IO LINK 3 STACK G/A/B BEACON
VSD_DPM3_FIOM1 | X3_1 | VSD_DPM3_FIOM1_X3_1 | SPARE
VSD_DPM3_FIOM1 | X2_0 | VSD_DPM3_FIOM1_X2_0 | S014082_BCN1 | IO LINK 2 STACK G/B BEACON
VSD_DPM3_FIOM1 | X2_1 | VSD_DPM3_FIOM1_X2_1 | SPARE
VSD_DPM3_FIOM1 | X1_0 | VSD_DPM3_FIOM1_X1_0 | S014082_FIOH1 | I/O LINK HUB
VSD_DPM3_FIOM1 | X1_1 | VSD_DPM3_FIOM1_X1_1 | SPARE
VSD_DPM3_FIOM1 | X0_0 | VSD_DPM3_FIOM1_X0_0 | SPARE
VSD_DPM3_FIOM1 | X0_1 | VSD_DPM3_FIOM1_X0_1 | SPARE
VSD_DPM3_FIOM1 | X7_0 | VSD_DPM3_FIOM1_X7_0 | S014084_BCN1 | IO LINK 2 STACK G/B BEACON
VSD_DPM3_FIOM1 | X7_1 | VSD_DPM3_FIOM1_X7_1 | SPARE
VSD_DPM3_FIOM1 | X6_0 | VSD_DPM3_FIOM1_X6_0 | S014086_BCN1 | IO LINK 2 STACK G/B BEACON
VSD_DPM3_FIOM1 | X6_1 | VSD_DPM3_FIOM1_X6_1 | SPARE
VSD_DPM3_FIOM1 | X5_0 | VSD_DPM3_FIOM1_X5_0 | S014086_FIOH1 | I/O LINK HUB
VSD_DPM3_FIOM1 | X5_1 | VSD_DPM3_FIOM1_X5_1 | SPARE
VSD_DPM3_FIOM1 | X4_0 | VSD_DPM3_FIOM1_X4_0 | S014079_JR1_PB | JAM RESET PUSHBUTTON
VSD_DPM3_FIOM1 | X4_1 | VSD_DPM3_FIOM1_X4_1 | S014079_JR1_PB_LT | JAM RESET PUSHBUTTON LIGHT
VSD_DPM3_FIOM2 | X3_0 | VSD_DPM3_FIOM2_X3_0 | S014085_BCN1 | IO LINK 2 STACK G/B BEACON
VSD_DPM3_FIOM2 | X3_1 | VSD_DPM3_FIOM2_X3_1 | SPARE
VSD_DPM3_FIOM2 | X2_0 | VSD_DPM3_FIOM2_X2_0 | S014081_BCN1 | IO LINK 2 STACK G/B BEACON
VSD_DPM3_FIOM2 | X2_1 | VSD_DPM3_FIOM2_X2_1 | SPARE
VSD_DPM3_FIOM2 | X1_0 | VSD_DPM3_FIOM2_X1_0 | S014085_EN1_PB | ENABLE PUSHBUTTON
VSD_DPM3_FIOM2 | X1_1 | VSD_DPM3_FIOM2_X1_1 | S014085_EN1_PB_LT | ENABLE PUSHBUTTON LIGHT
VSD_DPM3_FIOM2 | X0_0 | VSD_DPM3_FIOM2_X0_0 | S014081_EN1_PB | ENABLE PUSHBUTTON
VSD_DPM3_FIOM2 | X0_1 | VSD_DPM3_FIOM2_X0_1 | S014081_EN1_PB_LT | ENABLE PUSHBUTTON LIGHT
VSD_DPM3_FIOM2 | X7_0 | VSD_DPM3_FIOM2_X7_0 | S014083_BCN1 | IO LINK 2 STACK G/B BEACON
VSD_DPM3_FIOM2 | X7_1 | VSD_DPM3_FIOM2_X7_1 | SPARE
VSD_DPM3_FIOM2 | X6_0 | VSD_DPM3_FIOM2_X6_0 | S014079_BCN1 | IO LINK 3 STACK G/A/B BEACON
VSD_DPM3_FIOM2 | X6_1 | VSD_DPM3_FIOM2_X6_1 | SPARE
VSD_DPM3_FIOM2 | X5_0 | VSD_DPM3_FIOM2_X5_0 | S014083_EN1_PB | ENABLE PUSHBUTTON
VSD_DPM3_FIOM2 | X5_1 | VSD_DPM3_FIOM2_X5_1 | S014083_EN1_PB_LT | ENABLE PUSHBUTTON LIGHT
VSD_DPM3_FIOM2 | X4_0 | VSD_DPM3_FIOM2_X4_0 | S014079_EN1_PB | ENABLE PUSHBUTTON
VSD_DPM3_FIOM2 | X4_1 | VSD_DPM3_FIOM2_X4_1 | S014079_EN1_PB_LT | ENABLE PUSHBUTTON LIGHT
VSD_DPM3_FIOM3 | X3_0 | VSD_DPM3_FIOM3_X3_0 | S014088_BCN1 | IO LINK 2 STACK G/B BEACON
VSD_DPM3_FIOM3 | X3_1 | VSD_DPM3_FIOM3_X3_1 | SPARE
VSD_DPM3_FIOM3 | X2_0 | VSD_DPM3_FIOM3_X2_0 | S014090_BCN1 | IO LINK 3 STACK G/A/B BEACON
VSD_DPM3_FIOM3 | X2_1 | VSD_DPM3_FIOM3_X2_1 | SPARE
VSD_DPM3_FIOM3 | X1_0 | VSD_DPM3_FIOM3_X1_0 | S014090_FIOH1 | I/O LINK HUB
VSD_DPM3_FIOM3 | X1_1 | VSD_DPM3_FIOM3_X1_1 | SPARE
VSD_DPM3_FIOM3 | X0_0 | VSD_DPM3_FIOM3_X0_0 | SPARE
VSD_DPM3_FIOM3 | X0_1 | VSD_DPM3_FIOM3_X0_1 | SPARE
VSD_DPM3_FIOM3 | X7_0 | VSD_DPM3_FIOM3_X7_0 | S014092_BCN1 | IO LINK 3 STACK G/A/B BEACON
VSD_DPM3_FIOM3 | X7_1 | VSD_DPM3_FIOM3_X7_1 | SPARE
VSD_DPM3_FIOM3 | X6_0 | VSD_DPM3_FIOM3_X6_0 | S014094_BCN1 | IO LINK 2 STACK G/B BEACON
VSD_DPM3_FIOM3 | X6_1 | VSD_DPM3_FIOM3_X6_1 | SPARE
VSD_DPM3_FIOM3 | X5_0 | VSD_DPM3_FIOM3_X5_0 | S014094_FIOH1 | I/O LINK HUB
VSD_DPM3_FIOM3 | X5_1 | VSD_DPM3_FIOM3_X5_1 | SPARE
VSD_DPM3_FIOM3 | X4_0 | VSD_DPM3_FIOM3_X4_0 | S014089_JR1_PB | JAM RESET PUSHBUTTON
VSD_DPM3_FIOM3 | X4_1 | VSD_DPM3_FIOM3_X4_1 | S014089_JR1_PB_LT | JAM RESET PUSHBUTTON LIGHT
VSD_DPM3_FIOM4 | X3_0 | VSD_DPM3_FIOM4_X3_0 | SPARE
VSD_DPM3_FIOM4 | X3_1 | VSD_DPM3_FIOM4_X3_1 | SPARE
VSD_DPM3_FIOM4 | X2_0 | VSD_DPM3_FIOM4_X2_0 | S014089_BCN1 | IO LINK 3 STACK G/A/B BEACON
VSD_DPM3_FIOM4 | X2_1 | VSD_DPM3_FIOM4_X2_1 | SPARE
VSD_DPM3_FIOM4 | X1_0 | VSD_DPM3_FIOM4_X1_0 | SPARE
VSD_DPM3_FIOM4 | X1_1 | VSD_DPM3_FIOM4_X1_1 | SPARE
VSD_DPM3_FIOM4 | X0_0 | VSD_DPM3_FIOM4_X0_0 | S014089_EN1_PB | ENABLE PUSHBUTTON
VSD_DPM3_FIOM4 | X0_1 | VSD_DPM3_FIOM4_X0_1 | S014089_EN1_PB_LT | ENABLE PUSHBUTTON LIGHT
VSD_DPM3_FIOM4 | X7_0 | VSD_DPM3_FIOM4_X7_0 | SPARE
VSD_DPM3_FIOM4 | X7_1 | VSD_DPM3_FIOM4_X7_1 | SPARE
VSD_DPM3_FIOM4 | X6_0 | VSD_DPM3_FIOM4_X6_0 | S014087_BCN1 | IO LINK 2 STACK G/B BEACON
VSD_DPM3_FIOM4 | X6_1 | VSD_DPM3_FIOM4_X6_1 | SPARE
VSD_DPM3_FIOM4 | X5_0 | VSD_DPM3_FIOM4_X5_0 | SPARE
VSD_DPM3_FIOM4 | X5_1 | VSD_DPM3_FIOM4_X5_1 | SPARE
VSD_DPM3_FIOM4 | X4_0 | VSD_DPM3_FIOM4_X4_0 | S014087_EN1_PB | ENABLE PUSHBUTTON
VSD_DPM3_FIOM4 | X4_1 | VSD_DPM3_FIOM4_X4_1 | S014087_EN1_PB_LT | ENABLE PUSHBUTTON LIGHT
VSD_DPM3_FIOM5 | X3_0 | VSD_DPM3_FIOM5_X3_0 | S014096_BCN1 | IO LINK 2 STACK G/B BEACON
VSD_DPM3_FIOM5 | X3_1 | VSD_DPM3_FIOM5_X3_1 | SPARE
VSD_DPM3_FIOM5 | X2_0 | VSD_DPM3_FIOM5_X2_0 | S014098_BCN1 | IO LINK 2 STACK G/B BEACON
VSD_DPM3_FIOM5 | X2_1 | VSD_DPM3_FIOM5_X2_1 | SPARE
VSD_DPM3_FIOM5 | X1_0 | VSD_DPM3_FIOM5_X1_0 | S014098_FIOH1 | I/O LINK HUB
VSD_DPM3_FIOM5 | X1_1 | VSD_DPM3_FIOM5_X1_1 | SPARE
VSD_DPM3_FIOM5 | X0_0 | VSD_DPM3_FIOM5_X0_0 | SPARE
VSD_DPM3_FIOM5 | X0_1 | VSD_DPM3_FIOM5_X0_1 | SPARE
VSD_DPM3_FIOM5 | X7_0 | VSD_DPM3_FIOM5_X7_0 | S014100_BCN1 | IO LINK 2 STACK G/B BEACON
VSD_DPM3_FIOM5 | X7_1 | VSD_DPM3_FIOM5_X7_1 | SPARE
VSD_DPM3_FIOM5 | X6_0 | VSD_DPM3_FIOM5_X6_0 | S014102_BCN1 | IO LINK 3 STACK G/A/B BEACON
VSD_DPM3_FIOM5 | X6_1 | VSD_DPM3_FIOM5_X6_1 | SPARE
VSD_DPM3_FIOM5 | X5_0 | VSD_DPM3_FIOM5_X5_0 | S014102_FIOH1 | I/O LINK HUB
VSD_DPM3_FIOM5 | X5_1 | VSD_DPM3_FIOM5_X5_1 | SPARE
VSD_DPM3_FIOM5 | X4_0 | VSD_DPM3_FIOM5_X4_0 | SPARE
VSD_DPM3_FIOM5 | X4_1 | VSD_DPM3_FIOM5_X4_1 | SPARE
VSD_DPM3_FIOM6 | X3_0 | VSD_DPM3_FIOM6_X3_0 | S014104_BCN1 | IO LINK 3 STACK G/A/B BEACON
VSD_DPM3_FIOM6 | X3_1 | VSD_DPM3_FIOM6_X3_1 | SPARE
VSD_DPM3_FIOM6 | X2_0 | VSD_DPM3_FIOM6_X2_0 | S014106_BCN1 | IO LINK 2 STACK G/B BEACON
VSD_DPM3_FIOM6 | X2_1 | VSD_DPM3_FIOM6_X2_1 | SPARE
VSD_DPM3_FIOM6 | X1_0 | VSD_DPM3_FIOM6_X1_0 | S014106_FIOH1 | I/O LINK HUB
VSD_DPM3_FIOM6 | X1_1 | VSD_DPM3_FIOM6_X1_1 | SPARE
VSD_DPM3_FIOM6 | X0_0 | VSD_DPM3_FIOM6_X0_0 | SPARE
VSD_DPM3_FIOM6 | X0_1 | VSD_DPM3_FIOM6_X0_1 | SPARE
VSD_DPM3_FIOM6 | X7_0 | VSD_DPM3_FIOM6_X7_0 | SPARE
VSD_DPM3_FIOM6 | X7_1 | VSD_DPM3_FIOM6_X7_1 | SPARE
VSD_DPM3_FIOM6 | X6_0 | VSD_DPM3_FIOM6_X6_0 | SPARE
VSD_DPM3_FIOM6 | X6_1 | VSD_DPM3_FIOM6_X6_1 | SPARE
VSD_DPM3_FIOM6 | X5_0 | VSD_DPM3_FIOM6_X5_0 | JP4108_1CH_FIOH1 | I/O LINK HUB
VSD_DPM3_FIOM6 | X5_1 | VSD_DPM3_FIOM6_X5_1 | SPARE
VSD_DPM3_FIOM6 | X4_0 | VSD_DPM3_FIOM6_X4_0 | VSD_PS1 | PRESSURE SENSOR
VSD_DPM3_FIOM6 | X4_1 | VSD_DPM3_FIOM6_X4_1 | SPARE