## Rev Log
Revision | Date | Description | Notes
0 | 2024-11-22 | Preliminary Release to validate building power requirements | Most areas of the project have not been finalized or approved by Amazon. All information in this list is subject to change.
1 | 2024-12-02 | Add Fluid Load conveyors to manifest | Adding (20) Fluid Load conveyors that were missed in the rev0 release. All information in this list is subject to change.
2 | 2024-12-26 | Finalize Phase 1 conveyors | All Phase 1 conveyors (non-con, fluid load) are final. Updates have been made to other areas, but these are not final yet.
3 | 2025-01-10 | Phase 2 is 90% Confident | Correction to Phase 1 Equipment: No Brakes on NCP-025, NCP-035, NCP-040, NCS1-035, NCS1-040, NCS2-035. All Phase 2 conveyors (Bypass, Fluid Inbound, Auto Induct) are close to being final. DCS is still working with our vendors to finalize the horsepower calculations, but what is shown in this list will be close to the final values.
4 | 2025-01-15 | Update HP based on final values from Flow Turn | see column H
5 | 2025-01-24 | Updated HP based on vendor calculations and Phase 3 is 90% confident | All Phase 3 conveyors are close to being final. DCS is still working with out vendors to finalize horsepower calculations, but what is shown in this list will be close to the final values. - Bulk Inbound North - Bulk Inbound South - Problem Solve North - Problem Solve South - Non-Con Problem Solve See column I for HP specific changes for Phase 2 conveyors
6 | 2025-02-17 | Finalize all Horsepowers. Add Alias Column. | Phase 3 Conveyors (Bulk, Problem Solve) have been reviewed with the manufacturer and updated accordingly. Phase 2 Conveyors (Inbound, Bypass, AutoInduct) have been corrected based on continued detail engineering. See column J for a list of what changed since Rev 5. A column has been added for alias numbers (provided by Amazon)
7 | 2025-03-13 | Updates based on recent changes | see column M | Rev4 - Units that had a Horsepower change | Rev5 - Units that had a Horsepower change | Rev6 - Units that had a Horsepower change |  |  | Rev7 - Units that changed |  |  | Rev8 - Units that changed
8 | 2025-03-31 | Hytrol Horsepower Changes | See Column P for conveyors which changed horsepower. Updated Alias numbers - provided by Matt Runion on 3/20/25 | UL1-090 | BYA-165 | Unit Number | Previous HP | Current HP | Unit Number | What Changed | Reason | Unit Number | What Changed | Reason
|  |  |  | UL2-025 | BYA-175 | BS1-010 | 20 | 15 | UL13-013 | Added Unit | Has been in models but was missing from manifest | NCP-090A | HP was 3, now 2 | Mismatch with Hytrol
|  |  |  | UL3-015 | BYA-225 | BS1-011 (added) |  | 15 | UL9-030 | HP was 2, now 3 | Incorrect HP Calc | NCP-090B | HP was 3, now 2 | Mismatch with Hytrol
|  |  |  | UL4-090 | BYA-115 | BS2-015 | 7.5 | 10 | BYD-150 | HP was 3, now 5 | Incorrect HP Calc | BYD-120 | HP was 7.5, now 10 | Mismatch with Hytrol
|  |  |  | UL5-025 | BYB-125 | BS2-020 | 15 | 10 | BYD-160 | HP was 3, now 5 | Incorrect HP Calc | BYD-140 | HP was 3, now 5 | Mismatch with Hytrol
|  |  |  | UL6-015 | BYB-160 | BS2-055 | 10 | 15 | UL18-055 | Make LH Drive | Typo | BYD-350 | HP was 7.5, now 10 | Mismatch with Hytrol
|  |  |  | UL7-090 | BYB-215 | BYD-150 | 5 | 3 | UL5-015 | Make LH Drive | Amazon Requested
|  |  |  | UL8-020 | BYB-315 | BYD-160 | 5 | 3 | UL7-015 | Make RH Drive | Amazon Requested
|  |  |  | UL9-025 | BYD-120 | PRS1-105 | 10 | 7.5 | UL7-020 | Make RH Drive | Amazon Requested
|  |  |  | UL11-095 | BYD-130 | PRS1-110 | 10 | 5 | UL10-005 | Make RH Drive and move downstream | Amazon Requested
|  |  |  | UL12-025 | BYD-135 | PRS1-210 | 3 | 2 | UL10-010 | Make RH Drive | Amazon Requested
|  |  |  | UL1-100 | BYD-175 | PRS1-215 | 7.5 | 3 | UL7-090 | Make LH Drive | Amazon Requested
|  |  |  | UL2-050 | BYD-215 | PRS1-225 | 3 | 2 | UL11-095 | Make LH Drive | Amazon Requested
|  |  |  | UL3-045 | BYD-230 | PRS1-230 | 7.5 | 2 | UL13-080 | Make LH Drive | Amazon Requested
|  |  |  | UL4-100 | BYD-315 | PRS1-240 | 3 | 2 | UL18-105 | Make LH Drive | Amazon Requested
|  |  |  | UL5-050 | BYD-350 | PRS2-105 | 10 | 7.5 | UL21-110 | Make LH Drive | Amazon Requested
|  |  |  | UL6-045 | UL1-015 | PRS2-210 | 5 | 3 | UL3-005 | Make LH Drive | Amazon Requested
|  |  |  | UL7-100 | UL2-015 | PRS2-220 | 5 | 3 | UL8-010 | Shift drive downstream | Amazon Requested
|  |  |  | UL8-045 | UL4-015 | PRS2-225 | 10 | 7.5 | UL10-010 | Shift drive downstream | Amazon Requested
|  |  |  | UL9-055 | UL5-015 | PRS2-230 | 5 | 3 | UL11-025 | Remove this unit. | Amazon Requested
|  |  |  | UL10-050 | UL4-045 | PRS2-240 | 3 | 2 | UL10-020 | Add encoder | Autstand Requested
|  |  |  | UL11-105 | UL6-010 | PS3-015 | 2 | 3 | UL10-025 | Add encoder | Autstand Requested
|  |  |  | UL12-050 |  | PS3-045 | 3 | 5 | UL10-030 | Add encoder | Autstand Requested
|  |  |  | UL13-080 |  | PS4-040 | 3 | 5 | UL10-035 | Add encoder | Autstand Requested
|  |  |  | UL14-030 |  | PS4-060 | 2 | 3 | UL10-040 | Add encoder | Autstand Requested
|  |  |  | UL15-025 |  | UL11-015 | 3 | 5 | UL10-045 | Add encoder | Autstand Requested
|  |  |  | UL16-020 |  | UL11-020 | 7.5 | 5 | UL1-025 | Add encoder | Autstand Requested
|  |  |  | UL17-030 |  | UL12-015 | 3 | 5 | UL1-030 | Add encoder | Autstand Requested
|  |  |  | UL18-030 |  | UL12-020 | 7.5 | 5 | UL1-035 | Add encoder | Autstand Requested
|  |  |  | UL18-055 |  | UL13-005 | 1 | 2 | UL1-040 | Add encoder | Autstand Requested
|  |  |  | UL18-105 |  | UL13-010 | 3 | 7.5 | UL1-075 | Add encoder | Autstand Requested
|  |  |  | UL19-015 |  | UL13-035 | 2 | 5 | UL1-080 | Add encoder | Autstand Requested
|  |  |  | UL20-025 |  | UL14-015 | 3 | 5 | UL1-085 | Add encoder | Autstand Requested
|  |  |  | UL21-025 |  | UL14-020 | 3 | 5 | UL1-090 | Add encoder | Autstand Requested
|  |  |  | UL21-060 |  | UL15-015 | 3 | 5 | UL1-095 | Add encoder | Autstand Requested
|  |  |  | UL21-110 |  | UL15-020 | 3 | 5 | UL11-030 | Add encoder | Autstand Requested
|  |  |  | UL13-090 |  | UL15-030 | 2 | 3 | UL11-035 | Add encoder | Autstand Requested
|  |  |  | UL14-050 |  | UL16-005 | 1 | 2 | UL11-040 | Add encoder | Autstand Requested
|  |  |  | UL15-055 |  | UL16-010 | 5 | 7.5 | UL11-045 | Add encoder | Autstand Requested
|  |  |  | UL16-040 |  | UL17-015 | 3 | 5 | UL11-080 | Add encoder | Autstand Requested
|  |  |  | UL17-050 |  | UL17-020 | 3 | 5 | UL11-085 | Add encoder | Autstand Requested
|  |  |  | UL18-115 |  | UL18-015 | 3 | 5 | UL11-090 | Add encoder | Autstand Requested
|  |  |  | UL19-045 |  | UL18-020 | 3 | 5 | UL11-095 | Add encoder | Autstand Requested
|  |  |  | UL20-055 |  | UL19-005 | 1 | 2 | UL11-100 | Add encoder | Autstand Requested
|  |  |  | UL21-120 |  | UL19-010 | 5 | 7.5 | UL12-025 | Add encoder | Autstand Requested
|  |  |  | BYA-115 |  | UL20-015 | 3 | 5 | UL12-030 | Add encoder | Autstand Requested
|  |  |  | BYA-125 |  | UL20-020 | 3 | 5 | UL12-035 | Add encoder | Autstand Requested
|  |  |  | BYA-145 |  | UL21-015 | 3 | 5 | UL12-040 | Add encoder | Autstand Requested
|  |  |  | BYA-220 |  | UL21-020 | 3 | 5 | UL12-045 | Add encoder | Autstand Requested
|  |  |  | BYA-320 |  | UL4-045 | 3 | 5 | UL13-015 | Add encoder | Autstand Requested
|  |  |  | BYA-350 |  | UL6-010 | 5 | 7.5 | UL13-020 | Add encoder | Autstand Requested
|  |  |  | BYB-225 |  | UL7-015 | 3 | 5 | UL13-025 | Add encoder | Autstand Requested
|  |  |  | BYB-325 |  | UL8-015 | 3 | 2 | UL13-030 | Add encoder | Autstand Requested
|  |  |  | BYC-115 |  | UL9-015 | 3 | 5 | UL13-065 | Add encoder | Autstand Requested
|  |  |  | BYC-230 |  |  |  |  | UL13-070 | Add encoder | Autstand Requested
|  |  |  | BYC-320 |  |  |  |  | UL13-075 | Add encoder | Autstand Requested
|  |  |  | BYC-340 |  |  |  |  | UL13-080 | Add encoder | Autstand Requested
|  |  |  | BYD-150 |  |  |  |  | UL13-085 | Add encoder | Autstand Requested
|  |  |  | BYD-160 |  |  |  |  | UL14-025 | Add encoder | Autstand Requested
|  |  |  | BYD-225 |  |  |  |  | UL14-030 | Add encoder | Autstand Requested
|  |  |  | BYD-325 |  |  |  |  | UL14-035 | Add encoder | Autstand Requested
|  |  |  | BYD-360 |  |  |  |  | UL14-040 | Add encoder | Autstand Requested
|  |  |  | PS1-015 |  |  |  |  | UL14-045 | Add encoder | Autstand Requested
|  |  |  | PS5-055 |  |  |  |  | UL15-025 | Add encoder | Autstand Requested
|  |  |  | PS6-005 |  |  |  |  | UL15-035 | Add encoder | Autstand Requested
|  |  |  | PS6-015 |  |  |  |  | UL15-040 | Add encoder | Autstand Requested
|  |  |  | PS6-030 |  |  |  |  | UL15-045 | Add encoder | Autstand Requested
|  |  |  | PS7-005 |  |  |  |  | UL15-050 | Add encoder | Autstand Requested
|  |  |  | PS7-015 |  |  |  |  | UL16-015 | Add encoder | Autstand Requested
[9 empty] | UL16-020 | Add encoder | Autstand Requested
[9 empty] | UL16-025 | Add encoder | Autstand Requested
[9 empty] | UL16-030 | Add encoder | Autstand Requested
[9 empty] | UL16-035 | Add encoder | Autstand Requested
[9 empty] | UL17-025 | Add encoder | Autstand Requested
[9 empty] | UL17-030 | Add encoder | Autstand Requested
[9 empty] | UL17-035 | Add encoder | Autstand Requested
[9 empty] | UL17-040 | Add encoder | Autstand Requested
[9 empty] | UL17-045 | Add encoder | Autstand Requested
[9 empty] | UL18-025 | Add encoder | Autstand Requested
[9 empty] | UL18-030 | Add encoder | Autstand Requested
[9 empty] | UL18-035 | Add encoder | Autstand Requested
[9 empty] | UL18-040 | Add encoder | Autstand Requested
[9 empty] | UL18-045 | Add encoder | Autstand Requested
[9 empty] | UL18-090 | Add encoder | Autstand Requested
[9 empty] | UL18-095 | Add encoder | Autstand Requested
[9 empty] | UL18-100 | Add encoder | Autstand Requested
[9 empty] | UL18-105 | Add encoder | Autstand Requested
[9 empty] | UL18-110 | Add encoder | Autstand Requested
[9 empty] | UL19-015 | Add encoder | Autstand Requested
[9 empty] | UL19-025 | Add encoder | Autstand Requested
[9 empty] | UL19-030 | Add encoder | Autstand Requested
[9 empty] | UL19-035 | Add encoder | Autstand Requested
[9 empty] | UL19-040 | Add encoder | Autstand Requested
[9 empty] | UL20-025 | Add encoder | Autstand Requested
[9 empty] | UL20-035 | Add encoder | Autstand Requested
[9 empty] | UL20-040 | Add encoder | Autstand Requested
[9 empty] | UL20-045 | Add encoder | Autstand Requested
[9 empty] | UL20-050 | Add encoder | Autstand Requested
[9 empty] | UL2-025 | Add encoder | Autstand Requested
[9 empty] | UL2-030 | Add encoder | Autstand Requested
[9 empty] | UL2-035 | Add encoder | Autstand Requested
[9 empty] | UL2-040 | Add encoder | Autstand Requested
[9 empty] | UL2-045 | Add encoder | Autstand Requested
[9 empty] | UL21-025 | Add encoder | Autstand Requested
[9 empty] | UL21-030 | Add encoder | Autstand Requested
[9 empty] | UL21-035 | Add encoder | Autstand Requested
[9 empty] | UL21-040 | Add encoder | Autstand Requested
[9 empty] | UL21-045 | Add encoder | Autstand Requested
[9 empty] | UL21-050 | Add encoder | Autstand Requested
[9 empty] | UL21-060 | Add encoder | Autstand Requested
[9 empty] | UL21-095 | Add encoder | Autstand Requested
[9 empty] | UL21-100 | Add encoder | Autstand Requested
[9 empty] | UL21-105 | Add encoder | Autstand Requested
[9 empty] | UL21-110 | Add encoder | Autstand Requested
[9 empty] | UL21-115 | Add encoder | Autstand Requested
[9 empty] | UL3-015 | Add encoder | Autstand Requested
[9 empty] | UL3-025 | Add encoder | Autstand Requested
[9 empty] | UL3-030 | Add encoder | Autstand Requested
[9 empty] | UL3-035 | Add encoder | Autstand Requested
[9 empty] | UL3-040 | Add encoder | Autstand Requested
[9 empty] | UL4-025 | Add encoder | Autstand Requested
[9 empty] | UL4-030 | Add encoder | Autstand Requested
[9 empty] | UL4-035 | Add encoder | Autstand Requested
[9 empty] | UL4-040 | Add encoder | Autstand Requested
[9 empty] | UL4-075 | Add encoder | Autstand Requested
[9 empty] | UL4-080 | Add encoder | Autstand Requested
[9 empty] | UL4-085 | Add encoder | Autstand Requested
[9 empty] | UL4-090 | Add encoder | Autstand Requested
[9 empty] | UL4-095 | Add encoder | Autstand Requested
[9 empty] | UL5-025 | Add encoder | Autstand Requested
[9 empty] | UL5-030 | Add encoder | Autstand Requested
[9 empty] | UL5-035 | Add encoder | Autstand Requested
[9 empty] | UL5-040 | Add encoder | Autstand Requested
[9 empty] | UL5-045 | Add encoder | Autstand Requested
[9 empty] | UL6-015 | Add encoder | Autstand Requested
[9 empty] | UL6-025 | Add encoder | Autstand Requested
[9 empty] | UL6-030 | Add encoder | Autstand Requested
[9 empty] | UL6-035 | Add encoder | Autstand Requested
[9 empty] | UL6-040 | Add encoder | Autstand Requested
[9 empty] | UL7-025 | Add encoder | Autstand Requested
[9 empty] | UL7-030 | Add encoder | Autstand Requested
[9 empty] | UL7-035 | Add encoder | Autstand Requested
[9 empty] | UL7-040 | Add encoder | Autstand Requested
[9 empty] | UL7-075 | Add encoder | Autstand Requested
[9 empty] | UL7-080 | Add encoder | Autstand Requested
[9 empty] | UL7-085 | Add encoder | Autstand Requested
[9 empty] | UL7-090 | Add encoder | Autstand Requested
[9 empty] | UL7-095 | Add encoder | Autstand Requested
[9 empty] | UL8-020 | Add encoder | Autstand Requested
[9 empty] | UL8-025 | Add encoder | Autstand Requested
[9 empty] | UL8-030 | Add encoder | Autstand Requested
[9 empty] | UL8-035 | Add encoder | Autstand Requested
[9 empty] | UL8-040 | Add encoder | Autstand Requested
[9 empty] | UL9-025 | Add encoder | Autstand Requested
[9 empty] | UL9-035 | Add encoder | Autstand Requested
[9 empty] | UL9-040 | Add encoder | Autstand Requested
[9 empty] | UL9-045 | Add encoder | Autstand Requested
[9 empty] | UL9-050 | Add encoder | Autstand Requested

## Sheet1
HP Rating | Need | Order | Surplus
2 | 143 | 146 | 3
3 | 210 | 216 | 6
5 | 128 | 128 | 0
7.5 | 48 | 53 | 5
10 | 48 | 49 | 1
15 | 9 | 11 | 2
20 | 1 | 3 | 2
30 | 2 | 2 | 0

## Conveyor List
Control Panel | Drawing Area | Unit Number | FO Numbers (Hytrol Supplied Conveyors) | Alias | Equipment Type | Type of Conveyor | Speed | Drive Hand | PSU | Live Load | Motor HP | VFD | Brake | Encoder | Belting Type | Roll Center | Side Guard 1 | Side Guard 2 | Netting | Btm Guard | Diverts | Diverts 2 | Remarks | Overall Length
BULK INBOUND NORTH | M008 | BS1-005 |  | PS10-1 | Powered-Belted | Level Belt | 150 | RH | 460/3/60 | 25 | 5 | Y | N |  | RPH3200BXB-FR | NA | 24 | 12 | N | Y | NA | NA | 36" SG, Bi-directional
BULK INBOUND NORTH | M003 | BS1-010 |  | PS10-2 | Powered-Belted | Incline Belt | 200 | LH | 460/3/60 | 25 | 15 | Y | N |  | APH150MFOXLN | NA | 24 |  | N | Y | NA | NA | 36" SG
BULK INBOUND NORTH | M003 | BS1-011 |  | PS10-3 | Powered-Belted | Incline Belt | 240 | RH | 460/3/60 | 25 | 15 | Y | N |  | APH150MFOXLN | NA | 24 | 12
BULK INBOUND NORTH | M003 | BS1-015-CH |  | PS10-4CH | 90° Spiral Chute | Chute | NA | NA | NA | 25 | NA | NA | NA |  | NA | NA | 24 | 24 | NA | NA | NA | NA
BULK INBOUND NORTH | M004 | BS1-020 |  | PS10-5 | Powered-Belted | Level Belt | 240 | LH | 460/3/60 | 25 | 15 | Y | N |  | RPH3200BXB-FR | NA | 24 | 12 | N | Y | Y | QTY 4
BULK INBOUND NORTH | M004 | BS1-020-CH1 |  | PS10-5CH1 | Induct Chute | Chute | NA | NA | NA | 25 | NA | NA | NA |  | NA | NA | 24 | 24 | NA | NA | NA | NA
BULK INBOUND NORTH | M004 | BS1-020-CH2 |  | PS10-5CH2 | Induct Chute | Chute | NA | NA | NA | 25 | NA | NA | NA |  | NA | NA | 24 | 24 | NA | NA | NA | NA
BULK INBOUND NORTH | M004 | BS1-020-CH3 |  | PS10-5CH3 | Induct Chute | Chute | NA | NA | NA | 25 | NA | NA | NA |  | NA | NA | 24 | 24 | NA | NA | NA | NA
BULK INBOUND NORTH | M004 | BS1-020-CH4 |  | PS10-5CH5 | Induct Chute | Chute | NA | NA | NA | 25 | NA | NA | NA |  | NA | NA | 24 | 24 | NA | NA | NA | NA
BULK INBOUND NORTH | M004 | BS1-020-DIV1 |  | PS10-5DIV1 | Sorter | Divert Arm | NA | NA | NA | NA | NA | NA | NA |  | NA | NA | NA | NA | NA | NA | NA | NA
BULK INBOUND NORTH | M004 | BS1-020-DIV2 |  | PS10-5DIV2 | Sorter | Divert Arm | NA | NA | NA | NA | NA | NA | NA |  | NA | NA | NA | NA | NA | NA | NA | NA
BULK INBOUND NORTH | M004 | BS1-020-DIV3 |  | PS10-5DIV3 | Sorter | Divert Arm | NA | NA | NA | NA | NA | NA | NA |  | NA | NA | NA | NA | NA | NA | NA | NA
BULK INBOUND NORTH | M004 | BS1-020-DIV4 |  | PS10-5DIV5 | Sorter | Divert Arm | NA | NA | NA | NA | NA | NA | NA |  | NA | NA | NA | NA | NA | NA | NA | NA
BULK INBOUND NORTH | M004 | BS1-025-CH |  | PS10-6CH | 90° Straight Chute | Chute | NA | NA | NA | 25 | NA | NA | NA |  | NA | NA | 24 | 24 | NA | NA | NA | NA
BULK INBOUND NORTH | M008 | BS2-005 |  | PS11-1 | Powered-Belted | Level Belt | 150 | RH | 460/3/60 | 25 | 5 | Y | N |  | RPH3200BXB-FR | NA | 24 | 12 | N | Y | NA | NA | 36" SG
BULK INBOUND NORTH | M008 | BS2-010 |  | PS11-2 | Powered-Belted | Incline Belt | 200 | RH | 460/3/60 | 25 | 5 | Y | N |  | APH150MFOXLN | NA | 24 | 12 | Y | Y | NA | NA | 36" SG
BULK INBOUND NORTH | M013 | BS2-015 |  | PS11-3 | Powered-Belted | Level Belt | 240 | RH | 460/3/60 | 25 | 10 | Y | N |  | RPH3200BXB-FR | NA | 24 | 12 | Y | Y | NA | NA
BULK INBOUND NORTH | M014 | BS2-020 |  | PS11-4 | Powered-Belted | Incline Belt | 240 | LH | 460/3/60 | 25 | 10 | Y | N |  | APH150MFOXLN | NA | 24 | - | N | Y | NA | NA
BULK INBOUND NORTH | M014 | BS2-025-CH |  | PS11-5CH | 90° Spiral Chute | Chute | NA | NA | NA | 25 | NA | NA | NA |  | NA | NA | 24 | 24 | NA | NA | NA | NA
BULK INBOUND NORTH | M014 | BS2-030 |  | PS11-6 | Powered-Belted | Incline Belt | 240 | RH | 460/3/60 | 25 | 10 | Y | N |  | APH150MFOXLN | NA | 24 | - | N | Y | NA | NA | 36" SG
BULK INBOUND NORTH | M014 | BS2-035 |  | PS11-7 | Powered-Belted | Incline Belt | 240 | RH | 460/3/60 | 25 | 20 | Y | N |  | APH150MFOXLN | NA | 24 | - | N | Y | NA | NA | 36" SG
BULK INBOUND NORTH | M019 | BS2-040 |  | PS11-8 | Powered-Belted | Incline Belt | 240 | RH | 460/3/60 | 25 | 15 | Y | N |  | APH150MFOXLN | NA | 24 | - | N | Y | NA | NA | 36" SG
BULK INBOUND NORTH | M019 | BS2-045 |  | PS11-9 | Powered-Belted | Incline Belt | 240 | RH | 460/3/60 | 25 | 15 | Y | N |  | APH150MFOXLN | NA | 24 | 12 | N | Y | NA | NA | 36" SG
BULK INBOUND NORTH | M024 | BS2-050-CH |  | PS11-10CH | 90° Spiral Chute | Chute | NA | NA | NA | 25 | NA | NA | NA |  | NA | NA | 24 | 24 | NA | NA | NA | NA
BULK INBOUND NORTH | M024 | BS2-055 |  | PS11-11 | Powered-Belted | Level Belt | 240 | LH | 460/3/60 | 25 | 15 | Y | N |  | RPH3200BXB-FR | NA | 24 | 12 | N | Y | Y | QTY 6
BULK INBOUND NORTH | M024 | BS2-055-CH1 |  | PS11-11CH1 | Induct Chute | Chute | NA | NA | NA | 25 | NA | NA | NA |  | NA | NA | 24 | 24 | NA | NA | NA | NA
BULK INBOUND NORTH | M024 | BS2-055-CH2 |  | PS11-11CH2 | Induct Chute | Chute | NA | NA | NA | 25 | NA | NA | NA |  | NA | NA | 24 | 24 | NA | NA | NA | NA
BULK INBOUND NORTH | M024 | BS2-055-CH3 |  | PS11-11CH3 | Induct Chute | Chute | NA | NA | NA | 25 | NA | NA | NA |  | NA | NA | 24 | 24 | NA | NA | NA | NA
BULK INBOUND NORTH | M024 | BS2-055-CH4 |  | PS11-11CH4 | Induct Chute | Chute | NA | NA | NA | 25 | NA | NA | NA |  | NA | NA | 24 | 24 | NA | NA | NA | NA
BULK INBOUND NORTH | M024 | BS2-055-CH5 |  | PS11-11CH5 | Induct Chute | Chute | NA | NA | NA | 25 | NA | NA | NA |  | NA | NA | 24 | 24 | NA | NA | NA | NA
BULK INBOUND NORTH | M024 | BS2-055-CH6 |  | PS11-11CH6 | Induct Chute | Chute | NA | NA | NA | 25 | NA | NA | NA |  | NA | NA | 24 | 24 | NA | NA | NA | NA
BULK INBOUND NORTH | M024 | BS2-055-DIV1 |  | PS11-11DIV1 | Sorter | Divert Arm | NA | NA | NA | NA | NA | NA | NA |  | NA | NA | NA | NA | NA | NA | NA | NA
BULK INBOUND NORTH | M024 | BS2-055-DIV2 |  | PS11-11DIV2 | Sorter | Divert Arm | NA | NA | NA | NA | NA | NA | NA |  | NA | NA | NA | NA | NA | NA | NA | NA
BULK INBOUND NORTH | M024 | BS2-055-DIV3 |  | PS11-11DIV3 | Sorter | Divert Arm | NA | NA | NA | NA | NA | NA | NA |  | NA | NA | NA | NA | NA | NA | NA | NA
BULK INBOUND NORTH | M024 | BS2-055-DIV4 |  | PS11-11DIV4 | Sorter | Divert Arm | NA | NA | NA | NA | NA | NA | NA |  | NA | NA | NA | NA | NA | NA | NA | NA
BULK INBOUND NORTH | M024 | BS2-055-DIV5 |  | PS11-11DIV5 | Sorter | Divert Arm | NA | NA | NA | NA | NA | NA | NA |  | NA | NA | NA | NA | NA | NA | NA | NA
BULK INBOUND NORTH | M024 | BS2-055-DIV6 |  | PS11-11DIV6 | Sorter | Divert Arm | NA | NA | NA | NA | NA | NA | NA |  | NA | NA | NA | NA | NA | NA | NA | NA
BULK INBOUND NORTH | M023 | BS2-060-CH |  | PS1-12CH | 90° Straight Chute | Chute | NA | NA | NA | 25 | NA | NA | NA |  | NA | NA | 24 | 24 | NA | NA | NA | NA
BULK INBOUND SOUTH | M007 | BS3-005 |  | PS8-1 | Powered-Belted | Level Belt | 150 | LH | 460/3/60 | 25 | 7.5 | Y | N |  | RPH3200BXB-FR | NA | 24 | 12 | N | Y | NA | NA
BULK INBOUND SOUTH | M007 | BS3-010 |  | PS8-2 | Powered-Belted | Incline Belt | 200 | LH | 460/3/60 | 25 | 10 | Y | N |  | RPH3200BXB-FR | NA | 24 | 12 | Y | Y | NA | NA
BULK INBOUND SOUTH | M007 | BS3-015-CH |  | PS8-3CH | 90° Spiral Chute | Chute | NA | NA | NA | 25 | NA | NA | NA |  | NA | NA | 24 | 24 | NA | NA | NA | NA
BULK INBOUND SOUTH | M007 | BS3-020 |  | PS8-4 | Powered-Belted | Incline Belt | 240 | LH | 460/3/60 | 25 | 15 | Y | N |  | APH150MFOXLN | NA | 24 | - | N | Y | NA | NA | 36" SG
BULK INBOUND SOUTH | M007 | BS3-025 |  | PS8-5 | Powered-Belted | Incline Belt | 240 | LH | 460/3/60 | 25 | 15 | Y | N |  | APH150MFOXLN | NA | 24 | 12 | N | Y | NA | NA | 36" SG
BULK INBOUND SOUTH | M012 | BS3-030 |  | PS8-6 | Sorter | Intralox Flowsplitter | 240 | LH | 460/3/60 | 25 | 5 | NA | NA |  | NA | NA | NA | NA | NA | NA | NA | NA
BULK INBOUND SOUTH | M012 | BS3-040 |  | PS8-8 | Powered-Belted | Incline Belt | 240 | RH | 460/3/60 | 25 | 7.5 | Y | N |  | APH150MFOXLN | NA | 24 | - | N | Y | NA | NA
BULK INBOUND SOUTH | M012 | BS3-045 |  | PS8-9 | Powered-Belted | Incline Belt | 240 | LH | 460/3/60 | 25 | 15 | Y | N |  | APH150MFOXLN | NA | 24 | - | N | Y | NA | NA
BULK INBOUND SOUTH | M012 | BS3-050-CH |  | PS8-10CH | 90° Spiral Chute | Chute | NA | NA | NA | 25 | NA | NA | NA |  | NA | NA | 24 | 24 | NA | NA | NA | NA
BULK INBOUND SOUTH | M012 | BS3-055 |  | PS8-11 | Powered-Belted | Level Belt | 240 | RH | 460/3/60 | 25 | 10 | Y | N |  | RPH3200BXB-FR | NA | 24 | 12 | N | Y | Y | QTY 4
BULK INBOUND SOUTH | M012 | BS3-055-CH1 |  | PS8-11CH1 | Induct Chute | Chute | NA | NA | NA | 25 | NA | NA | NA |  | NA | NA | 24 | 24 | NA | NA | NA | NA
BULK INBOUND SOUTH | M012 | BS3-055-CH2 |  | PS8-11CH2 | Induct Chute | Chute | NA | NA | NA | 25 | NA | NA | NA |  | NA | NA | 24 | 24 | NA | NA | NA | NA
BULK INBOUND SOUTH | M012 | BS3-055-CH3 |  | PS8-11CH3 | Induct Chute | Chute | NA | NA | NA | 25 | NA | NA | NA |  | NA | NA | 24 | 24 | NA | NA | NA | NA
BULK INBOUND SOUTH | M012 | BS3-055-CH4 |  | PS8-11CH4 | Induct Chute | Chute | NA | NA | NA | 25 | NA | NA | NA |  | NA | NA | 24 | 24 | NA | NA | NA | NA
BULK INBOUND SOUTH | M012 | BS3-055-DIV1 |  | PS8-11DIV1 | Sorter | Divert Arm | NA | NA | NA | NA | NA | NA | NA |  | NA | NA | NA | NA | NA | NA | NA | NA
BULK INBOUND SOUTH | M012 | BS3-055-DIV2 |  | PS8-11DIV2 | Sorter | Divert Arm | NA | NA | NA | NA | NA | NA | NA |  | NA | NA | NA | NA | NA | NA | NA | NA
BULK INBOUND SOUTH | M012 | BS3-055-DIV3 |  | PS8-11DIV3 | Sorter | Divert Arm | NA | NA | NA | NA | NA | NA | NA |  | NA | NA | NA | NA | NA | NA | NA | NA
BULK INBOUND SOUTH | M012 | BS3-055-DIV4 |  | PS8-11DIV4 | Sorter | Divert Arm | NA | NA | NA | NA | NA | NA | NA |  | NA | NA | NA | NA | NA | NA | NA | NA
BULK INBOUND SOUTH | M012 | BS3-060-CH |  | PS8-12CH | 90° Straight Chute | Chute | NA | NA | NA | 25 | NA | NA | NA |  | NA | NA | 24 | 24 | NA | NA | NA | NA
BULK INBOUND SOUTH | M012 | BS4-005-CH |  | PS9-1CH | Straight Chute | Chute | NA | NA | NA | 25 | NA | NA | NA |  | NA | NA | 24 | 24 | NA | NA | NA | NA
BULK INBOUND SOUTH | M012 | BS4-010 |  | PS9-2 | Powered-Belted | Decline Belt | 240 | RH | 460/3/60 | 25 | 7.5 | Y | N |  | APH150MFOXLN | NA | 24 | - | N | Y | NA | NA
BULK INBOUND SOUTH | M012 | BS4-015 |  | PS9-3 | Powered-Belted | Level Belt | 240 | RH | 460/3/60 | 25 | 7.5 | Y | N |  | RPH3200BXB-FR | NA | 24 | 12 | N | Y | Y | QTY 4
BULK INBOUND SOUTH | M012 | BS4-015-CH1 |  | PS9-3CH1 | Induct Chute | Chute | NA | NA | NA | 25 | NA | NA | NA |  | NA | NA | 24 | 24 | NA | NA | NA | NA
BULK INBOUND SOUTH | M012 | BS4-015-CH2 |  | PS9-3CH2 | Induct Chute | Chute | NA | NA | NA | 25 | NA | NA | NA |  | NA | NA | 24 | 24 | NA | NA | NA | NA
BULK INBOUND SOUTH | M012 | BS4-015-CH3 |  | PS9-3CH3 | Induct Chute | Chute | NA | NA | NA | 25 | NA | NA | NA |  | NA | NA | 24 | 24 | NA | NA | NA | NA
BULK INBOUND SOUTH | M012 | BS4-015-CH4 |  | PS9-3CH4 | Induct Chute | Chute | NA | NA | NA | 25 | NA | NA | NA |  | NA | NA | 24 | 24 | NA | NA | NA | NA
BULK INBOUND SOUTH | M012 | BS4-015-DIV1 |  | PS9-3DIV1 | Sorter | Divert Arm | NA | NA | NA | NA | NA | NA | NA |  | NA | NA | NA | NA | NA | NA | NA | NA
BULK INBOUND SOUTH | M012 | BS4-015-DIV2 |  | PS9-3DIV2 | Sorter | Divert Arm | NA | NA | NA | NA | NA | NA | NA |  | NA | NA | NA | NA | NA | NA | NA | NA
BULK INBOUND SOUTH | M012 | BS4-015-DIV3 |  | PS9-3DIV3 | Sorter | Divert Arm | NA | NA | NA | NA | NA | NA | NA |  | NA | NA | NA | NA | NA | NA | NA | NA
BULK INBOUND SOUTH | M012 | BS4-015-DIV4 |  | PS9-3DIV4 | Sorter | Divert Arm | NA | NA | NA | NA | NA | NA | NA |  | NA | NA | NA | NA | NA | NA | NA | NA
BULK INBOUND SOUTH | M012 | BS4-020-CH |  | PS9-4CH | Straight Chute | Chute | NA | NA | NA | 25 | NA | NA | NA |  | NA | NA | 24 | 24 | NA | NA | NA | NA
BYPASS VS-A | M013 | BYA-110 | 17QV86 | BYAB-2 | Powered-Belted | HSS | 550 | RH | 460/3/60 | 25 | 5 | YES | NO |  | APH150MFOXLN | NA | 12 | 12 | NA | YES | NA | NA | NA
BYPASS VS-A | M013 | BYA-115 |  | BYAB-3 | Powered-Belted | CURVE - 90 DEG | 550 | RH | 460/3/60 | 25 | 5 | YES | NO |  | Forbo GSTR | NA | 12 | 12 | NO | YES | NA | NA | NA
BYPASS VS-A | M013 | BYA-120 | 17QV87 | BYAB-4 | Powered-Belted | HSS | 500 | RH | 460/3/60 | 25 | 3 | YES | NO |  | APH150MFOXLN | NA | 12 | 12 | NO | YES | NA | NA | NA
BYPASS VS-A | M013 | BYA-125 |  | BYAB-5 | Powered-Belted | CURVE - 90 DEG | 450 | RH | 460/3/60 | 25 | 5 | YES | NO |  | Forbo GSTR | NA | 12 | 12 | NO | YES | NA | NA | NA
BYPASS VS-A | M013 | BYA-130 | 17QV88 | BYAB-6 | Powered-Belted | HSQ-C | 400 | RH | 460/3/60 | 25 | 3 | YES | NO |  | NSL-11ESBV | NA | 12 | 12 | NO | YES | NA | NA | NA
BYPASS VS-A | M013 | BYA-135 | 17QV89 | BYAB-7 | Powered-Belted | HSS | 350 | RH | 460/3/60 | 25 | 7.5 | YES | NO |  | APH150MFOXLN | NA | 12 | 24 | YES | YES | NA | NA | NA
BYPASS VS-A | M013 | BYA-140 | 17QV90 | BYAB-8 | Powered-Belted | HSS | 300 | RH | 460/3/60 | 25 | 5 | YES | NO |  | APH150MFOXLN | NA | 24 | 24 | YES | NO | NA | NA | NA
BYPASS VS-A | M013 | BYA-145 |  | BYAB-9 | Powered-Belted | CURVE - 60 DEG | 300 | RH | 460/3/60 | 25 | 2 | YES | NO |  | Forbo GSTR | NA | 24 | 24 | YES | NO | NA | NA | NA
BYPASS VS-A | M007 | BYA-150 | 17QV91 | BYAB-10 | Powered-Belted | HSS | 300 | LH | 460/3/60 | 25 | 3 | YES | NO |  | APH150MFOXLN | NA | 24 | 24 | YES | NO | NA | NA | NA
BYPASS VS-A | M007 | BYA-155 |  | BYAB-11 | Powered-Belted | CURVE - 60 DEG | 300 | RH | 460/3/60 | 25 | 3 | YES | NO |  | Forbo GSTR | NA | 24 | 24 | YES | NO | NA | NA | NA
BYPASS VS-A | M007 | BYA-160 | 17QV92 | BYAB-12 | Powered-Belted | HSS | 300 | RH | 460/3/60 | 25 | 7.5 | YES | NO |  | APH150MFOXLN | NA | 24 | 24 | YES | NO | NA | NA | NA
BYPASS VS-A | M007 | BYA-165 | 17QV93 | BYAB-13 | Powered-Belted | HSS | 300 | RH | 460/3/60 | 25 | 10 | YES | NO |  | APH150MFOXLN | NA | 24 | 24 | YES | NO | NA | NA | NA
BYPASS VS-A | M002 | BYA-170 | 17QV94 | BYAB-14 | Powered-Belted | HSS | 300 | RH | 460/3/60 | 25 | 10 | YES | NO |  | APH150MFOXLN | NA | 24 | 12 | YES | YES | NA | NA | NA
BYPASS VS-A | M002 | BYA-175 | 17QV95 | BYAB-15 | Powered-Belted | HSQ-C | 300 | RH | 460/3/60 | 25 | 3 | YES | NO |  | NSL-11ESBV | NA | 12 | 12 | NO | YES | NA | NA | NA
BYPASS VS-A | M013 | BYA-210 | 17QV96 | BYAD-2 | Powered-Belted | HSS | 550 | RH | 460/3/60 | 25 | 3 | YES | NO |  | APH150MFOXLN | NA | 12 | 12 | NO | YES | NA | NA | NA
BYPASS VS-A | M013 | BYA-215 | 17QV97 | BYAD-3 | Powered-Belted | HSS | 500 | RH | 460/3/60 | 25 | 7.5 | YES | NO |  | APH150MFOXLN | NA | 12 | 24 | YES | YES | NA | NA | NA
BYPASS VS-A | M013 | BYA-220 |  | BYAD-4 | Powered-Belted | CURVE - 90 DEG | 450 | RH | 460/3/60 | 25 | 5 | YES | NO |  | Forbo GSTR | NA | 24 | 24 | YES | NO | NA | NA | NA
BYPASS VS-A | M013 | BYA-225 | 17QV98 | BYAD-5 | Powered-Belted | HSS | 400 | RH | 460/3/60 | 25 | 7.5 | YES | NO |  | APH150MFOXLN | NA | 24 | 24 | YES | NO | NA | NA | NA
BYPASS VS-A | M012 | BYA-230 |  | BYAD-6 | Powered-Belted | CURVE - 90 DEG | 350 | RH | 460/3/60 | 25 | 3 | YES | NO |  | Forbo GSTR | NA | 24 | 24 | YES | NO | NA | NA | NA
BYPASS VS-A | M017 | BYA-235 | 17QV99 | BYAD-7 | Powered-Belted | HSS | 300 | RH | 460/3/60 | 25 | 10 | YES | NO |  | APH150MFOXLN | NA | 24 | 24 | YES | NO | NA | NA | NA
BYPASS VS-A | M022 | BYA-240 | 17QW00 | BYAD-8 | Powered-Belted | HSS | 300 | RH | 460/3/60 | 25 | 10 | YES | NO |  | APH150MFOXLN | NA | 24 | 12 | YES | YES | NA | NA | NA
BYPASS VS-A | M022 | BYA-245 | 17QW01 | BYAD-9 | Powered-Belted | HSQ-C | 300 | RH | 460/3/60 | 25 | 3 | YES | NO |  | NSL-11ESBV | NA | 12 | 12 | NO | YES | NA | NA | NA
BYPASS VS-A | M013 | BYA-310 | 17QW02 | BYAC-2 | Powered-Belted | HSS | 550 | LH | 460/3/60 | 25 | 3 | YES | NO |  | APH150MFOXLN | NA | 12 | 12 | NO | YES | NA | NA | NA
BYPASS VS-A | M013 | BYA-315 | 17QW03 | BYAC-3 | Powered-Belted | HSS | 500 | LH | 460/3/60 | 25 | 7.5 | YES | NO |  | APH150MFOXLN | NA | 12 | 24 | YES | YES | NA | NA | NA
BYPASS VS-A | M013 | BYA-320 |  | BYAC-4 | Powered-Belted | CURVE - 90 DEG | 450 | LH | 460/3/60 | 25 | 5 | YES | NO |  | Forbo GSTR | NA | 24 | 24 | YES | NO | NA | NA | NA
BYPASS VS-A | M013 | BYA-325 | 17QW04 | BYAC-5 | Powered-Belted | HSS | 400 | LH | 460/3/60 | 25 | 5 | YES | NO |  | APH150MFOXLN | NA | 24 | 24 | YES | NO | NA | NA | NA
BYPASS VS-A | M014 | BYA-330 |  | BYAC-6 | Powered-Belted | CURVE - 90 DEG | 350 | LH | 460/3/60 | 25 | 3 | YES | NO |  | Forbo GSTR | NA | 24 | 24 | YES | NO | NA | NA | NA
BYPASS VS-A | M014 | BYA-335 | 17QW05 | BYAC-7 | Powered-Belted | HSS | 300 | LH | 460/3/60 | 25 | 10 | YES | NO |  | APH150MFOXLN | NA | 24 | 24 | YES | NO | NA | NA | NA
BYPASS VS-A | M014 | BYA-340 | 17QW06 | BYAC-8 | Powered-Belted | HSS | 300 | LH | 460/3/60 | 25 | 10 | YES | NO |  | APH150MFOXLN | NA | 24 | 12 | YES | YES | NA | NA | NA
BYPASS VS-A | M014 | BYA-345 | 17QW07 | BYAC-9 | Powered-Belted | HSQ-C | 300 | LH | 460/3/60 | 25 | 3 | YES | NO |  | NSL-11ESBV | NA | 12 | 12 | NO | YES | NA | NA | NA
BYPASS VS-A | M014 | BYA-350 |  | BYAC-10 | Powered-Belted | CURVE - 180 DEG | 300 | LH | 460/3/60 | 25 | 5 | YES | NO |  | Forbo GSTR | NA | 12 | 12 | NO | YES | NA | NA | NA
BYPASS VS-A | M014 | BYA-355 | 17QW08 | BYAC-11 | Powered-Belted | HSQ-C | 300 | LH | 460/3/60 | 25 | 3 | YES | NO |  | NSL-11ESBV | NA | 12 | 12 | NO | YES | NA | NA | NA
BYPASS VS-B | M003 | BYB-110 | 17QX35 | BYBD-2 | Powered-Belted | HSS | 550 | RH | 460/3/60 | 25 | 3 | YES | NO |  | APH150MFOXLN | NA | 12 | 12 | NO | YES | NA | NA | NA
BYPASS VS-B | M003 | BYB-115 | 17QX36 | BYBD-3 | Powered-Belted | HSS | 550 | RH | 460/3/60 | 25 | 10 | YES | NO |  | APH150MFOXLN | NA | 12 | 24 | YES | YES | NA | NA | NA
BYPASS VS-B | M008 | BYB-120 | 17QX37 | BYBD-4 | Powered-Belted | HSS | 450 | RH | 460/3/60 | 25 | 10 | YES | NO |  | APH150MFOXLN | NA | 24 | 24 | YES | NO | NA | NA | NA
BYPASS VS-B | M008 | BYB-125 | 17QX38 | BYBD-5 | Powered-Belted | HSS | 400 | LH | 460/3/60 | 25 | 10 | YES | NO |  | APH150MFOXLN | NA | 24 | 24 | YES | NO | NA | NA | NA
BYPASS VS-B | M013 | BYB-130 | 17QX39 | BYBD-6 | Powered-Belted | HSS | 350 | LH | 460/3/60 | 25 | 5 | YES | NO |  | APH150MFOXLN | NA | 24 | 24 | YES | NO | NA | NA | NA
BYPASS VS-B | M013 | BYB-135 | 17QX40 | BYBD-7 | Powered-Belted | HSS | 300 | LH | 460/3/60 | 25 | 7.5 | YES | NO |  | APH150MFOXLN | NA | 24 | 24 | YES | NO | NA | NA | NA
BYPASS VS-B | M013 | BYB-140 |  | BYBD-8 | Powered-Belted | CURVE - 90 DEG | 300 | RH | 460/3/60 | 25 | 3 | YES | NO |  | Forbo GSTR | NA | 24 | 24 | YES | NO | NA | NA | NA
BYPASS VS-B | M013 | BYB-145 | 17QX41 | BYBD-9 | Powered-Belted | HSS | 300 | RH | 460/3/60 | 25 | 2 | YES | NO |  | APH150MFOXLN | NA | 24 | 24 | YES | NO | NA | NA | NA
BYPASS VS-B | M012 | BYB-150 | 17QX42 | BYBD-10 | Powered-Belted | HSS | 300 | RH | 460/3/60 | 25 | 10 | YES | NO |  | APH150MFOXLN | NA | 24 | 24 | YES | NO | NA | NA | NA
BYPASS VS-B | M012 | BYB-155 |  | BYBD-11 | Powered-Belted | CURVE - 90 DEG | 300 | RH | 460/3/60 | 25 | 3 | YES | NO |  | Forbo GSTR | NA | 24 | 24 | YES | NO | NA | NA | NA
BYPASS VS-B | M017 | BYB-160 | 17QX44 | BYBD-12 | Powered-Belted | HSS | 300 | LH | 460/3/60 | 25 | 10 | YES | NO |  | APH150MFOXLN | NA | 24 | 24 | YES | NO | NA | NA | NA
BYPASS VS-B | M017 | BYB-165 | 17QX43 | BYBD-13 | Powered-Belted | HSS | 300 | LH | 460/3/60 | 25 | 10 | YES | NO |  | APH150MFOXLN | NA | 24 | 12 | YES | YES | NA | NA | NA
BYPASS VS-B | M022 | BYB-170 | 17QX45 | BYBD-14 | Powered-Belted | HSQ-C | 300 | LH | 460/3/60 | 25 | 2 | YES | NO |  | NSL-11ESBV | NA | 12 | 12 | NO | YES | NA | NA | NA
BYPASS VS-B | M003 | BYB-210 | 17QX46 | BYBC-2 | Powered-Belted | HSS | 550 | RH | 460/3/60 | 25 | 3 | YES | NO |  | APH150MFOXLN | NA | 12 | 24 | NO | YES | NA | NA | NA
BYPASS VS-B | M003 | BYB-215 | 17QX47 | BYBC-3 | Powered-Belted | HSS | 500 | RH | 460/3/60 | 25 | 10 | YES | NO |  | APH150MFOXLN | NA | 24 | 24 | YES | YES | NA | NA | NA
BYPASS VS-B | M008 | BYB-220 | 17QX48 | BYBC-4 | Powered-Belted | HSS | 450 | RH | 460/3/60 | 25 | 7.5 | YES | NO |  | APH150MFOXLN | NA | 24 | 24 | YES | NO | NA | NA | NA
BYPASS VS-B | M008 | BYB-225 |  | BYBC-5 | Powered-Belted | CURVE - 90 DEG | 400 | RH | 460/3/60 | 25 | 5 | YES | NO |  | Forbo GSTR | NA | 24 | 24 | YES | NO | NA | NA | NA
BYPASS VS-B | M008 | BYB-230 | 17QX49 | BYBC-6 | Powered-Belted | HSS | 350 | LH | 460/3/60 | 25 | 3 | YES | NO |  | APH150MFOXLN | NA | 24 | 24 | YES | NO | NA | NA | NA
BYPASS VS-B | M008 | BYB-235 |  | BYBC-7 | Powered-Belted | CURVE - 90 DEG | 300 | LH | 460/3/60 | 25 | 3 | YES | NO |  | Forbo GSTR | NA | 24 | 24 | YES | NO | NA | NA | NA
BYPASS VS-B | M008 | BYB-240 | 17QX50 | BYBC-8 | Powered-Belted | HSS | 300 | RH | 460/3/60 | 25 | 10 | YES | NO |  | APH150MFOXLN | NA | 24 | 24 | YES | NO | NA | NA | NA
BYPASS VS-B | M013 | BYB-245 | 17QX51 | BYBC-9 | Powered-Belted | HSS | 300 | RH | 460/3/60 | 25 | 10 | YES | NO |  | APH150MFOXLN | NA | 24 | 12 | YES | YES | NA | NA | NA
BYPASS VS-B | M013 | BYB-250 | 17QX52 | BYBC-10 | Powered-Belted | HSQ-C | 300 | RH | 460/3/60 | 25 | 2 | YES | NO |  | NSL-11ESBV | NA | 12 | 12 | NO | YES | NA | NA | NA
BYPASS VS-B | M003 | BYB-310 | 17QX53 | BYBA-2 | Powered-Belted | HSS | 550 | RH | 460/3/60 | 25 | 3 | YES | NO |  | APH150MFOXLN | NA | 12 | 12 | NO | YES | NA | NA | NA
BYPASS VS-B | M003 | BYB-315 | 17QX54 | BYBA-3 | Powered-Belted | HSS | 500 | RH | 460/3/60 | 25 | 10 | YES | NO |  | APH150MFOXLN | NA | 12 | 24 | YES | YES | NA | NA | NA
BYPASS VS-B | M008 | BYB-320 | 17QX55 | BYBA-4 | Powered-Belted | HSS | 450 | RH | 460/3/60 | 25 | 7.5 | YES | NO |  | APH150MFOXLN | NA | 24 | 24 | YES | NO | NA | NA | NA
BYPASS VS-B | M008 | BYB-325 |  | BYBA-5 | Powered-Belted | CURVE - 90 DEG | 400 | RH | 460/3/60 | 25 | 5 | YES | NO |  | Forbo GSTR | NA | 24 | 24 | YES | NO | NA | NA | NA
BYPASS VS-B | M008 | BYB-330 | 17QX56 | BYBA-6 | Powered-Belted | HSS | 350 | LH | 460/3/60 | 25 | 3 | YES | NO |  | APH150MFOXLN | NA | 24 | 24 | YES | NO | NA | NA | NA
BYPASS VS-B | M008 | BYB-335 |  | BYBA-7 | Powered-Belted | CURVE - 90 DEG | 300 | LH | 460/3/60 | 25 | 3 | YES | NO |  | Forbo GSTR | NA | 24 | 24 | YES | NO | NA | NA | NA
BYPASS VS-B | M008 | BYB-340 | 17QX57 | BYBA-8 | Powered-Belted | HSS | 300 | LH | 460/3/60 | 25 | 10 | YES | NO |  | APH150MFOXLN | NA | 24 | 24 | YES | NO | NA | NA | NA
BYPASS VS-B | M013 | BYB-345 | 17QX58 | BYBA-9 | Powered-Belted | HSS | 300 | LH | 460/3/60 | 25 | 10 | YES | NO |  | APH150MFOXLN | NA | 24 | 24 | YES | NO | NA | NA | NA
BYPASS VS-B | M013 | BYB-350 | 17QX59 | BYBA-10 | Powered-Belted | HSS | 300 | LH | 460/3/60 | 25 | 7.5 | YES | NO |  | APH150MFOXLN | NA | 24 | 12 | YES | YES | NA | NA | NA
BYPASS VS-B | M013 | BYB-355 | 17QX60 | BYBA-11 | Powered-Belted | HSQ-C | 300 | LH | 460/3/60 | 25 | 2 | YES | NO |  | NSL-11ESBV | NA | 12 | 12 | NO | YES | NA | NA | NA
BYPASS VS-B | M013 | BYB-360 |  | BYBA-12 | Powered-Belted | CURVE - 90 DEG | 300 | LH | 460/3/60 | 25 | 3 | YES | NO |  | Forbo GSTR | NA | 12 | 12 | NO | YES | NA | NA | NA
BYPASS VS-B | M014 | BYB-365 | 17QX61 | BYBA-13 | Powered-Belted | HSQ-C | 300 | LH | 460/3/60 | 25 | 2 | YES | NO |  | NSL-11ESBV | NA | 12 | 12 | NO | YES | NA | NA | NA
BYPASS VS-B | M014 | BYB-370 |  | BYBA-14 | Powered-Belted | CURVE - 90 DEG | 300 | LH | 460/3/60 | 25 | 3 | YES | NO |  | Forbo GSTR | NA | 12 | 12 | NO | YES | NA | NA | NA
BYPASS VS-B | M014 | BYB-375 | 17QX62 | BYBA-15 | Powered-Belted | HSS | 300 | LH | 460/3/60 | 25 | 2 | YES | NO |  | APH150MFOXLN | NA | 12 | 12 | NO | YES | NA | NA | NA
BYPASS VS-C | M013 | BYC-110 | 17Q745 | BYCD-2 | Powered-Belted | HSS | 550 | LH | 460/3/60 | 25 | 5 | YES | NO |  | APH150MFOXLN | NA | 12 | 12 | NO | YES | NA | NA | NA
BYPASS VS-C | M013 | BYC-115 |  | BYCD-3 | Powered-Belted | CURVE - 90 DEG | 500 | LH | 460/3/60 | 25 | 5 | YES | NO |  | Forbo GSTR | NA | 12 | 12 | NO | YES | NA | NA | NA
BYPASS VS-C | M013 | BYC-120 | 17Q746 | BYCD-4 | Powered-Belted | HSS | 450 | LH | 460/3/60 | 25 | 2 | YES | NO |  | APH150MFOXLN | NA | 12 | 12 | NO | YES | NA | NA | NA
BYPASS VS-C | M013 | BYC-125 | 17Q747 | BYCD-5 | Powered-Belted | HSS | 400 | LH | 460/3/60 | 25 | 5 | YES | NO |  | APH150MFOXLN | NA | 12 | 24 | NO | YES | NA | NA | NA
BYPASS VS-C | M012 | BYC-130 |  | BYCD-6 | Powered-Belted | CURVE - 90 DEG | 350 | LH | 460/3/60 | 25 | 3 | YES | NO |  | Forbo GSTR | NA | 24 | 24 | YES | YES | NA | NA | NA
BYPASS VS-C | M012 | BYC-135 | 17Q748 | BYCD-7 | Powered-Belted | HSQ-C | 300 | LH | 460/3/60 | 25 | 2 | YES | NO |  | APH150MFOXLN | NA | 24 | 24 | YES | YES | NA | NA | NA
BYPASS VS-C | M012 | BYC-140 | 17Q749 | BYCD-8 | Powered-Belted | HSS | 300 | LH | 460/3/60 | 25 | 7.5 | YES | NO |  | APH150MFOXLN | NA | 24 | 24 | YES | YES | NA | NA | NA
BYPASS VS-C | M012 | BYC-145 | 17Q750 | BYCD-9 | Powered-Belted | HSS | 300 | LH | 460/3/60 | 25 | 10 | YES | NO |  | APH150MFOXLN | NA | 24 | 24 | YES | NO | NA | NA | NA
BYPASS VS-C | M017 | BYC-150 | 17Q751 | BYCD-10 | Powered-Belted | HSS | 300 | LH | 460/3/60 | 25 | 10 | YES | NO |  | APH150MFOXLN | NA | 24 | 24 | YES | NO | NA | NA | NA
BYPASS VS-C | M022 | BYC-155 | 17Q752 | BYCD-11 | Powered-Belted | HSS | 300 | RH | 460/3/60 | 25 | 7.5 | YES | NO |  | APH150MFOXLN | NA | 24 | 12 | YES | YES | NA | NA | NA
BYPASS VS-C | M022 | BYC-160 | 17Q753 | BYCD-12 | Powered-Belted | HSQ-C | 300 | RH | 460/3/60 | 25 | 2 | YES | NO |  | NSL-11ESBV | NA | 12 | 12 | NO | YES | NA | NA | NA
BYPASS VS-C | M013 | BYC-210 | 17Q754 | BYCB-2 | Powered-Belted | HSS | 550 | LH | 460/3/60 | 25 | 3 | YES | NO |  | APH150MFOXLN | NA | 12 | 12 | NO | YES | NA | NA | NA
BYPASS VS-C | M013 | BYC-215 | 17Q755 | BYCB-3 | Powered-Belted | HSS | 500 | LH | 460/3/60 | 25 | 5 | YES | NO |  | APH150MFOXLN | NA | 12 | 24 | YES | YES | NA | NA | NA
BYPASS VS-C | M013 | BYC-220 |  | BYCB-4 | Powered-Belted | CURVE - 60 DEG | 450 | RH | 460/3/60 | 25 | 3 | YES | NO |  | Forbo GSTR | NA | 24 | 24 | YES | NO | NA | NA | NA
BYPASS VS-C | M013 | BYC-225 | 17Q756 | BYCB-5 | Powered-Belted | HSS | 400 | LH | 460/3/60 | 25 | 5 | YES | NO |  | APH150MFOXLN | NA | 24 | 24 | YES | NO | NA | NA | NA
BYPASS VS-C | M008 | BYC-230 |  | BYCB-6 | Powered-Belted | CURVE - 60 DEG | 350 | LH | 460/3/60 | 25 | 5 | YES | NO |  | Forbo GSTR | NA | 24 | 24 | YES | NO | NA | NA | NA
BYPASS VS-C | M008 | BYC-235 | 17Q757 | BYCB-7 | Powered-Belted | HSS | 300 | LH | 460/3/60 | 25 | 10 | YES | NO |  | APH150MFOXLN | NA | 24 | 24 | YES | NO | NA | NA | NA
BYPASS VS-C | M003 | BYC-240 | 17Q758 | BYCB-8 | Powered-Belted | HSS | 300 | LH | 460/3/60 | 25 | 10 | YES | NO |  | APH150MFOXLN | NA | 24 | 24 | YES | NO | NA | NA | NA
BYPASS VS-C | M003 | BYC-245 | 17Q759 | BYCB-9 | Powered-Belted | HSS | 300 | RH | 460/3/60 | 25 | 5 | YES | NO |  | APH150MFOXLN | NA | 24 | 12 | YES | YES | NA | NA | NA
BYPASS VS-C | M003 | BYC-250 | 17Q760 | BYCB-10 | Powered-Belted | HSQ-C | 300 | RH | 460/3/60 | 25 | 2 | YES | NO |  | NSL-11ESBV | NA | 12 | 12 | NO | YES | NA | NA | NA
BYPASS VS-C | M013 | BYC-310 | 17Q761 | BYCA-2 | Powered-Belted | HSS | 550 | RH | 460/3/60 | 25 | 3 | YES | NO |  | APH150MFOXLN | NA | 12 | 24 | NO | YES | NA | NA | NA
BYPASS VS-C | M013 | BYC-315 | 17Q762 | BYCA-3 | Powered-Belted | HSS | 500 | RH | 460/3/60 | 25 | 5 | YES | NO |  | APH150MFOXLN | NA | 24 | 24 | YES | YES | NA | NA | NA
BYPASS VS-C | M013 | BYC-320 |  | BYCA-4 | Powered-Belted | CURVE - 180 DEG | 450 | RH | 460/3/60 | 25 | 5 | YES | NO |  | Forbo GSTR | NA | 24 | 24 | YES | NO | NA | NA | NA
BYPASS VS-C | M013 | BYC-325 | 17Q763 | BYCA-5 | Powered-Belted | HSS | 400 | RH | 460/3/60 | 25 | 5 | YES | NO |  | APH150MFOXLN | NA | 24 | 24 | YES | NO | NA | NA | NA
BYPASS VS-C | M013 | BYC-330 | 17Q764 | BYCA-6 | Powered-Belted | HSS | 350 | LH | 460/3/60 | 25 | 10 | YES | NO |  | APH150MFOXLN | NA | 24 | 12 | YES | YES | NA | NA | NA
BYPASS VS-C | M013 | BYC-335 | 17Q765 | BYCA-7 | Powered-Belted | HSQ-C | 300 | LH | 460/3/60 | 25 | 2 | YES | NO |  | NSL-11ESBV | NA | 12 | 12 | NO | YES | NA | NA | NA
BYPASS VS-C | M013 | BYC-340 |  | BYCA-8 | Powered-Belted | CURVE - 180 DEG | 300 | LH | 460/3/60 | 25 | 5 | YES | NO |  | Forbo GSTR | NA | 12 | 12 | NO | YES | NA | NA | NA
BYPASS VS-C | M013 | BYC-345 | 17Q766 | BYCA-9 | Powered-Belted | HSS | 300 | LH | 460/3/60 | 25 | 2 | YES | NO |  | APH150MFOXLN | NA | 12 | 12 | NO | YES | NA | NA | NA
BYPASS VS-D | M023 | BYD-110 | 17RA33 | BYDB-2 | Powered | HSS | 550 | LH | 460/3/60 | 25 | 3 | YES | NO |  | APH150MFOXLN | NA | 12 | 12 | NO | YES | NA | NA | NA
BYPASS VS-D | M023 | BYD-115 | 17RA34 | BYDB-3 | Powered-Belted | HSS | 500 | LH | 460/3/60 | 25 | 7.5 | YES | NO |  | APH150MFOXLN | NA | 12 | 24 | YES | YES | NA | NA | NA
BYPASS VS-D | M018 | BYD-120 | 17RA35 | BYDB-4 | Powered-Belted | HSS | 450 | LH | 460/3/60 | 25 | 10 | YES | NO |  | APH150MFOXLN | NA | 24 | 12 | YES | YES | NA | NA | NA
BYPASS VS-D | M018 | BYD-125 | 17RA36 | BYDB-5 | Powered-Belted | HSS | 400 | LH | 460/3/60 | 25 | 3 | YES | NO |  | APH150MFOXLN | NA | 12 | 12 | NO | NO | NA | NA | NA
BYPASS VS-D | M013 | BYD-130 | 17RA37 | BYDB-6 | Powered-Belted | HSS | 350 | LH | 460/3/60 | 25 | 7.5 | YES | NO |  | APH150MFOXLN | NA | 12 | 24 | YES | NO | NA | NA | NA
BYPASS VS-D | M013 | BYD-135 | 17RA38 | BYDB-7 | Powered-Belted | HSS | 300 | LH | 460/3/60 | 25 | 7.5 | YES | NO |  | APH150MFOXLN | NA | 24 | 24 | YES | NO | NA | NA | NA
BYPASS VS-D | M013 | BYD-140 | 17RA39 | BYDB-8 | Powered-Belted | HSS | 300 | LH | 460/3/60 | 25 | 5 | YES | NO |  | APH150MFOXLN | NA | 24 | 24 | YES | NO | NA | NA | NA
BYPASS VS-D | M013 | BYD-145 | 17RA40 | BYDB-9 | Powered-Belted | HSQ-C | 300 | LH | 460/3/60 | 25 | 3 | YES | NO |  | NSL-11ESBV | NA | 24 | 24 | YES | NO | NA | NA | NA
BYPASS VS-D | M013 | BYD-150 |  | BYDB-10 | Powered-Belted | CURVE - 60 DEG | 300 | LH | 460/3/60 | 25 | 5 | YES | NO |  | Forbo GSTR | NA | 24 | 24 | YES | NO | NA | NA | NA
BYPASS VS-D | M007 | BYD-155 | 17RA41 | BYDB-11 | Powered-Belted | HSS | 300 | LH | 460/3/60 | 25 | 5 | YES | NO |  | APH150MFOXLN | NA | 24 | 24 | YES | NO | NA | NA | NA
BYPASS VS-D | M007 | BYD-160 |  | BYDB-12 | Powered-Belted | CURVE - 60 DEG | 300 | LH | 460/3/60 | 25 | 5 | YES | NO |  | Forbo GSTR | NA | 24 | 24 | YES | NO | NA | NA | NA
BYPASS VS-D | M007 | BYD-165 | 17RA42 | BYDB-13 | Powered-Belted | HSS | 300 | LH | 460/3/60 | 25 | 10 | YES | NO |  | APH150MFOXLN | NA | 24 | 24 | YES | NO | NA | NA | NA
BYPASS VS-D | M007 | BYD-170 | 17RA43 | BYDB-14 | Powered-Belted | HSS | 300 | LH | 460/3/60 | 25 | 10 | YES | NO |  | APH150MFOXLN | NA | 24 | 24 | YES | NO | NA | NA | NA
BYPASS VS-D | M002 | BYD-175 | 17RA44 | BYDB-15 | Powered-Belted | HSS | 300 | LH | 460/3/60 | 25 | 5 | YES | NO |  | APH150MFOXLN | NA | 24 | 12 | YES | YES | NA | NA | NA
BYPASS VS-D | M002 | BYD-180 | 17RA45 | BYDB-16 | Powered-Belted | HSQ-C | 300 | LH | 460/3/60 | 25 | 3 | YES | NO |  | NSL-11ESBV | NA | 12 | 12 | NO | YES | NA | NA | NA
BYPASS VS-D | M023 | BYD-210 | 17RA46 | BYDA-2 | Powered-Belted | HSS | 550 | LH | 460/3/60 | 25 | 3 | YES | NO |  | APH150MFOXLN | NA | 12 | 12 | NO | YES | NA | NA | NA
BYPASS VS-D | M023 | BYD-215 | 17RA47 | BYDA-3 | Powered-Belted | HSS | 500 | LH | 460/3/60 | 25 | 7.5 | YES | NO |  | APH150MFOXLN | NA | 12 | 24 | YES | YES | NA | NA | NA
BYPASS VS-D | M018 | BYD-220 | 17RA48 | BYDA-4 | Powered-Belted | HSS | 450 | RH | 460/3/60 | 25 | 10 | YES | NO |  | APH150MFOXLN | NA | 24 | 12 | NO | YES | NA | NA | NA
BYPASS VS-D | M018 | BYD-225 |  | BYDA-5 | Powered-Belted | CURVE - 90 DEG | 400 | LH | 460/3/60 | 25 | 5 | YES | NO |  | Forbo GSTR | NA | 12 | 12 | YES | YES | NA | NA | NA
BYPASS VS-D | M018 | BYD-230 | 17RA49 | BYDA-6 | Powered-Belted | HSS | 350 | RH | 460/3/60 | 25 | 10 | YES | NO |  | APH150MFOXLN | NA | 12 | 24 | NO | YES | NA | NA | NA
BYPASS VS-D | M019 | BYD-235 |  | BYDA-7 | Powered-Belted | CURVE - 90 DEG | 300 | RH | 460/3/60 | 25 | 3 | YES | NO |  | Forbo GSTR | NA | 12 | 12 | YES | YES | NA | NA | NA
BYPASS VS-D | M014 | BYD-240 | 17RA50 | BYDA-8 | Powered-Belted | HSS | 300 | RH | 460/3/60 | 25 | 10 | YES | NO |  | APH150MFOXLN | NA | 12 | 24 | YES | YES | NA | NA | NA
BYPASS VS-D | M014 | BYD-245 | 17RA51 | BYDA-9 | Powered-Belted | HSQ-C | 300 | RH | 460/3/60 | 25 | 3 | YES | NO |  | NSL-11ESBV | NA | 12 | 12 | NO | YES | NA | NA | NA
BYPASS VS-D | M023 | BYD-310 | 17RA52 | BYDC-2 | Powered-Belted | HSS | 550 | LH | 460/3/60 | 25 | 3 | YES | NO |  | APH150MFOXLN | NA | 12 | 12 | NO | YES | NA | NA | NA
BYPASS VS-D | M023 | BYD-315 | 17RA53 | BYDC-3 | Powered-Belted | HSS | 500 | LH | 460/3/60 | 25 | 7.5 | YES | NO |  | APH150MFOXLN | NA | 12 | 24 | YES | YES | NA | NA | NA
BYPASS VS-D | M018 | BYD-320 | 17RA54 | BYDC-4 | Powered-Belted | HSS | 450 | LH | 460/3/60 | 25 | 10 | YES | NO |  | APH150MFOXLN | NA | 24 | 12 | YES | YES | NA | NA | NA
BYPASS VS-D | M018 | BYD-325 |  | BYDC-5 | Powered-Belted | CURVE - 90 DEG | 400 | LH | 460/3/60 | 25 | 5 | YES | NO |  | Forbo GSTR | NA | 12 | 12 | NO | YES | NA | NA | NA
BYPASS VS-D | M018 | BYD-330 | 17RA60 | BYDC-6 | Powered-Belted | HSS-HD | 350 | LH | 460/3/60 | 25 | 10 | YES | NO |  | APH150MFOXLN | NA | 12 | 24 | YES | YES | NA | NA | NA
BYPASS VS-D | M019 | BYD-335 |  | BYDC-7 | Powered-Belted | CURVE - 90 DEG | 300 | LH | 460/3/60 | 25 | 3 | YES | NO |  | Forbo GSTR | NA | 12 | 12 | NO | YES | NA | NA | NA
BYPASS VS-D | M019 | BYD-340 | 17RA55 | BYDC-8 | Powered-Belted | HSS | 300 | LH | 460/3/60 | 25 | 10 | YES | NO |  | APH150MFOXLN | NA | 12 | 24 | YES | NO | NA | NA | NA
BYPASS VS-D | M014 | BYD-345 | 17RA56 | BYDC-9 | Powered-Belted | HSS | 300 | LH | 460/3/60 | 25 | 10 | YES | NO |  | APH150MFOXLN | NA | 24 | 24 | YES | NO | NA | NA | NA
BYPASS VS-D | M014 | BYD-350 | 17RA57 | BYDC-10 | Powered-Belted | HSS | 300 | LH | 460/3/60 | 25 | 10 | YES | NO |  | APH150MFOXLN | NA | 24 | 24 | YES | NO | NA | NA | NA
BYPASS VS-D | M014 | BYD-355 | 17RA58 | BYDC-11 | Powered-Belted | HSQ-C | 300 | LH | 460/3/60 | 25 | 3 | YES | NO |  | NSL-11ESBV | NA | 24 | 24 | NO | NO | NA | NA | NA
BYPASS VS-D | M014 | BYD-360 |  | BYDC-12 | Powered-Belted | CURVE - 180 DEG | 300 | LH | 460/3/60 | 25 | 5 | YES | NO |  | Forbo GSTR | NA | 24 | 12 | NO | YES | NA | NA | NA
BYPASS VS-D | M014 | BYD-365 | 17RA59 | BYDC-13 | Powered-Belted | HSQ-C | 300 | LH | 460/3/60 | 25 | 3 | YES | NO |  | NSL-11ESBV | NA | 12 | 12 | NO | YES | NA | NA | NA
FLUID LOAD | M015 | FL10-1-CH |  | FL3024-1CH | Tapered Straight Chute | CHUTE | NA | NA | NA | 25 | NA | NA | NA |  | NA | NA | 24 |  | NA | NA | NA | NA
FLUID LOAD | M015 | FL10-2 |  | FL3024-2 | Powered-Belted | HSS | 350 | RH | 460/3/60 | 25 | 5 | Yes | No |  | APH150MFOXLN | - | 24 |  | No | No
FLUID LOAD | M015 | FL10-3-CH |  | FL3024-3CH | Self-Centering Chute | CHUTE | NA | NA | NA | 25 | NA | NA | NA |  | NA | NA | 24 |  | NA | NA | NA | NA
FLUID LOAD | M015 | FL10-4 |  | FL3024-4 | Caljan Loader | LOADER | - | - | - | - | AMZ PROVIDED | - | - |  | - | - | - | - | - | - | - | - | -
FLUID LOAD | M006 | FL11-1-CH |  | FL2074-1CH | Tapered Straight Chute | CHUTE | NA | NA | NA | 25 | NA | NA | NA |  | NA | NA | 24 |  | NA | NA | NA | NA
FLUID LOAD | M006 | FL11-2 |  | FL2074-2 | Powered-Belted | HSS | 350 | RH | 460/3/60 | 25 | 5 | Yes | No |  | APH150MFOXLN | - | 24 |  | No | No
FLUID LOAD | M006 | FL11-3-CH |  | FL2074-3CH | Self-Centering Chute | CHUTE | NA | NA | NA | 25 | NA | NA | NA |  | NA | NA | 24 |  | NA | NA | NA | NA
FLUID LOAD | M006 | FL11-4 |  | FL2074-4 | Caljan Loader | LOADER | - | - | - | - | AMZ PROVIDED | - | - |  | - | - | - | - | - | - | - | - | -
FLUID LOAD | M010 | FL1-1-CH |  | FL1038-1CH | Tapered Straight Chute | CHUTE | NA | NA | NA | 25 | NA | NA | NA |  | NA | NA | 24 |  | NA | NA | NA | NA
FLUID LOAD | M010 | FL1-2 |  | FL1038-2 | Powered-Belted | HSS | 350 | RH | 460/3/60 | 25 | 5 | Yes | No |  | APH150MFOXLN | - | 24 |  | No | No
FLUID LOAD | M006 | FL12-1-CH |  | FL2078-1CH | Tapered Straight Chute | CHUTE | NA | NA | NA | 25 | NA | NA | NA |  | NA | NA | 24 |  | NA | NA | NA | NA
FLUID LOAD | M006 | FL12-2 |  | FL2078-2 | Powered-Belted | HSS | 350 | RH | 460/3/60 | 25 | 5 | Yes | No |  | APH150MFOXLN | - | 24 |  | No | No
FLUID LOAD | M006 | FL12-3-CH |  | FL2078-3CH | Self-Centering Chute | CHUTE | NA | NA | NA | 25 | NA | NA | NA |  | NA | NA | 24 |  | NA | NA | NA | NA
FLUID LOAD | M006 | FL12-4 |  | FL2078-4 | Caljan Loader | LOADER | - | - | - | - | AMZ PROVIDED | - | - |  | - | - | - | - | - | - | - | - | -
FLUID LOAD | M011 | FL13-1-CH |  | FL2086-1CH | Tapered Straight Chute | CHUTE | NA | NA | NA | 25 | NA | NA | NA |  | NA | NA | 24 |  | NA | NA | NA | NA
FLUID LOAD | M011 | FL13-2 |  | FL2086-2 | Powered-Belted | HSS | 350 | RH | 460/3/60 | 25 | 5 | Yes | No |  | APH150MFOXLN | - | 24 |  | No | No
FLUID LOAD | M011 | FL13-3-CH |  | FL2086-3CH | Self-Centering Chute | CHUTE | NA | NA | NA | 25 | NA | NA | NA |  | NA | NA | 24 |  | NA | NA | NA | NA
FLUID LOAD | M011 | FL13-4 |  | FL2086-4 | Caljan Loader | LOADER | - | - | - | - | AMZ PROVIDED | - | - |  | - | - | - | - | - | - | - | - | -
FLUID LOAD | M010 | FL1-3-CH |  | FL1038-3CH | Self-Centering Chute | CHUTE | NA | NA | NA | 25 | NA | NA | NA |  | NA | NA | 24 |  | NA | NA | NA | NA
FLUID LOAD | M010 | FL1-4 |  | FL1038-4 | Caljan Loader | LOADER | - | - | - | - | AMZ PROVIDED | - | - |  | - | - | - | - | - | - | - | - | -
FLUID LOAD | M011 | FL14-1-CH |  | FL2090-1CH | Tapered Straight Chute | CHUTE | NA | NA | NA | 25 | NA | NA | NA |  | NA | NA | 24 |  | NA | NA | NA | NA
FLUID LOAD | M011 | FL14-2 |  | FL2090-2 | Powered-Belted | HSS | 350 | RH | 460/3/60 | 25 | 5 | Yes | No |  | APH150MFOXLN | - | 24 |  | No | No
FLUID LOAD | M011 | FL14-3-CH |  | FL2090-3CH | Self-Centering Chute | CHUTE | NA | NA | NA | 25 | NA | NA | NA |  | NA | NA | 24 |  | NA | NA | NA | NA
FLUID LOAD | M011 | FL14-4 |  | FL2090-4 | Caljan Loader | LOADER | - | - | - | - | AMZ PROVIDED | - | - |  | - | - | - | - | - | - | - | - | -
FLUID LOAD | M011 | FL15-1-CH |  | FL2094-1CH | Tapered Straight Chute | CHUTE | NA | NA | NA | 25 | NA | NA | NA |  | NA | NA | 24 |  | NA | NA | NA | NA
FLUID LOAD | M011 | FL15-2 |  | FL2094-2 | Powered-Belted | HSS | 350 | RH | 460/3/60 | 25 | 5 | Yes | No |  | APH150MFOXLN | - | 24 |  | No | No
FLUID LOAD | M011 | FL15-3-CH |  | FL2094-3CH | Self-Centering Chute | CHUTE | NA | NA | NA | 25 | NA | NA | NA |  | NA | NA | 24 |  | NA | NA | NA | NA
FLUID LOAD | M011 | FL15-4 |  | FL2094-4 | Caljan Loader | LOADER | - | - | - | - | AMZ PROVIDED | - | - |  | - | - | - | - | - | - | - | - | -
FLUID LOAD | M011 | FL16-1-CH |  | FL4082-1CH | Tapered Straight Chute | CHUTE | NA | NA | NA | 25 | NA | NA | NA |  | NA | NA | 24 |  | NA | NA | NA | NA
FLUID LOAD | M011 | FL16-2 |  | FL4082-2 | Powered-Belted | HSS | 350 | LH | 460/3/60 | 25 | 5 | Yes | No |  | APH150MFOXLN | - | 24 |  | No | No
FLUID LOAD | M011 | FL16-3-CH |  | FL4082-3CH | Self-Centering Chute | CHUTE | NA | NA | NA | 25 | NA | NA | NA |  | NA | NA | 24 |  | NA | NA | NA | NA
FLUID LOAD | M011 | FL16-4 |  | FL4082-4 | Caljan Loader | LOADER | - | - | - | - | AMZ PROVIDED | - | - |  | - | - | - | - | - | - | - | - | -
FLUID LOAD | M011 | FL17-1-CH |  | FL4078-1CH | Tapered Straight Chute | CHUTE | NA | NA | NA | 25 | NA | NA | NA |  | NA | NA | 24 |  | NA | NA | NA | NA
FLUID LOAD | M011 | FL17-2 |  | FL4078-2 | Powered-Belted | HSS | 350 | RH | 460/3/60 | 25 | 5 | Yes | No |  | APH150MFOXLN | - | 24 |  | No | No
FLUID LOAD | M011 | FL17-3-CH |  | FL4078-3CH | Self-Centering Chute | CHUTE | NA | NA | NA | 25 | NA | NA | NA |  | NA | NA | 24 |  | NA | NA | NA | NA
FLUID LOAD | M011 | FL17-4 |  | FL4078-4 | Caljan Loader | LOADER | - | - | - | - | AMZ PROVIDED | - | - |  | - | - | - | - | - | - | - | - | -
FLUID LOAD | M011 | FL18-1-CH |  | FL4074-1CH | Tapered Straight Chute | CHUTE | NA | NA | NA | 25 | NA | NA | NA |  | NA | NA | 24 |  | NA | NA | NA | NA
FLUID LOAD | M011 | FL18-2 |  | FL4074-2 | Powered-Belted | HSS | 350 | RH | 460/3/60 | 25 | 5 | Yes | No |  | APH150MFOXLN | - | 24 |  | No | No
FLUID LOAD | M011 | FL18-3-CH |  | FL4074-3CH | Self-Centering Chute | CHUTE | NA | NA | NA | 25 | NA | NA | NA |  | NA | NA | 24 |  | NA | NA | NA | NA
FLUID LOAD | M011 | FL18-4 |  | FL4074-4 | Caljan Loader | LOADER | - | - | - | - | AMZ PROVIDED | - | - |  | - | - | - | - | - | - | - | - | -
FLUID LOAD | M011 | FL19-1-CH |  | FL4070-1CH | Tapered Straight Chute | CHUTE | NA | NA | NA | 25 | NA | NA | NA |  | NA | NA | 24 |  | NA | NA | NA | NA
FLUID LOAD | M011 | FL19-2 |  | FL4070-2 | Powered-Belted | HSS | 350 | RH | 460/3/60 | 25 | 5 | Yes | No |  | APH150MFOXLN | - | 24 |  | No | No
FLUID LOAD | M011 | FL19-3-CH |  | FL4070-3CH | Self-Centering Chute | CHUTE | NA | NA | NA | 25 | NA | NA | NA |  | NA | NA | 24 |  | NA | NA | NA | NA
FLUID LOAD | M011 | FL19-4 |  | FL4070-4 | Caljan Loader | LOADER | - | - | - | - | AMZ PROVIDED | - | - |  | - | - | - | - | - | - | - | - | -
FLUID LOAD | M016 | FL20-1-CH |  | FL4066-1CH | Tapered Straight Chute | CHUTE | NA | NA | NA | 25 | NA | NA | NA |  | NA | NA | 24 |  | NA | NA | NA | NA
FLUID LOAD | M016 | FL20-2 |  | FL4066-2 | Powered-Belted | HSS | 350 | LH | 460/3/60 | 25 | 5 | Yes | No |  | APH150MFOXLN | - | 24 |  | No | No
FLUID LOAD | M016 | FL20-3-CH |  | FL4066-3CH | Self-Centering Chute | CHUTE | NA | NA | NA | 25 | NA | NA | NA |  | NA | NA | 24 |  | NA | NA | NA | NA
FLUID LOAD | M016 | FL20-4 |  | FL4066-4 | Caljan Loader | LOADER | - | - | - | - | AMZ PROVIDED | - | - |  | - | - | - | - | - | - | - | - | -
FLUID LOAD | M010 | FL2-1-CH |  | FL1034-1CH | Tapered Straight Chute | CHUTE | NA | NA | NA | 25 | NA | NA | NA |  | NA | NA | 24 |  | NA | NA | NA | NA
FLUID LOAD | M010 | FL2-2 |  | FL1034-2 | Powered-Belted | HSS | 350 | RH | 460/3/60 | 25 | 5 | Yes | No |  | APH150MFOXLN | - | 24 |  | No | No
FLUID LOAD | M010 | FL2-3-CH |  | FL1034-3CH | Self-Centering Chute | CHUTE | NA | NA | NA | 25 | NA | NA | NA |  | NA | NA | 24 |  | NA | NA | NA | NA
FLUID LOAD | M010 | FL2-4 |  | FL1034-4 | Caljan Loader | LOADER | - | - | - | - | AMZ PROVIDED | - | - |  | - | - | - | - | - | - | - | - | -
FLUID LOAD | M010 | FL3-1-CH |  | FL1026-1CH | Tapered Straight Chute | CHUTE | NA | NA | NA | 25 | NA | NA | NA |  | NA | NA | 24 |  | NA | NA | NA | NA
FLUID LOAD | M010 | FL3-2 |  | FL1026-2 | Powered-Belted | HSS | 350 | RH | 460/3/60 | 25 | 5 | Yes | No |  | APH150MFOXLN | - | 24 |  | No | No
FLUID LOAD | M010 | FL3-3-CH |  | FL1026-3CH | Self-Centering Chute | CHUTE | NA | NA | NA | 25 | NA | NA | NA |  | NA | NA | 24 |  | NA | NA | NA | NA
FLUID LOAD | M010 | FL3-4 |  | FL1026-4 | Caljan Loader | LOADER | - | - | - | - | AMZ PROVIDED | - | - |  | - | - | - | - | - | - | - | - | -
FLUID LOAD | M010 | FL4-1-CH |  | FL1022-1CH | Tapered Straight Chute | CHUTE | NA | NA | NA | 25 | NA | NA | NA |  | NA | NA | 24 |  | NA | NA | NA | NA
FLUID LOAD | M010 | FL4-2 |  | FL1022-2 | Powered-Belted | HSS | 350 | RH | 460/3/60 | 25 | 5 | Yes | No |  | APH150MFOXLN | - | 24 |  | No | No
FLUID LOAD | M010 | FL4-3-CH |  | FL1022-3CH | Self-Centering Chute | CHUTE | NA | NA | NA | 25 | NA | NA | NA |  | NA | NA | 24 |  | NA | NA | NA | NA
FLUID LOAD | M010 | FL4-4 |  | FL1022-4 | Caljan Loader | LOADER | - | - | - | - | AMZ PROVIDED | - | - |  | - | - | - | - | - | - | - | - | -
FLUID LOAD | M010 | FL5-1-CH |  | FL1018-1CH | Tapered Straight Chute | CHUTE | NA | NA | NA | 25 | NA | NA | NA |  | NA | NA | 24 |  | NA | NA | NA | NA
FLUID LOAD | M010 | FL5-2 |  | FL1018-2 | Powered-Belted | HSS | 350 | LH | 460/3/60 | 25 | 5 | Yes | No |  | APH150MFOXLN | - | 24 |  | No | No
FLUID LOAD | M010 | FL5-3-CH |  | FL1018-3CH | Self-Centering Chute | CHUTE | NA | NA | NA | 25 | NA | NA | NA |  | NA | NA | 24 |  | NA | NA | NA | NA
FLUID LOAD | M010 | FL5-4 |  | FL1018-4 | Caljan Loader | LOADER | - | - | - | - | AMZ PROVIDED | - | - |  | - | - | - | - | - | - | - | - | -
FLUID LOAD | M015 | FL6-1-CH |  | FL1014-1CH | Tapered Straight Chute | CHUTE | NA | NA | NA | 25 | NA | NA | NA |  | NA | NA | 24 |  | NA | NA | NA | NA
FLUID LOAD | M015 | FL6-2 |  | FL1014-2 | Powered-Belted | HSS | 350 | RH | 460/3/60 | 25 | 5 | Yes | No |  | APH150MFOXLN | - | 24 |  | No | No
FLUID LOAD | M015 | FL6-3-CH |  | FL1014-3CH | Self-Centering Chute | CHUTE | NA | NA | NA | 25 | NA | NA | NA |  | NA | NA | 24 |  | NA | NA | NA | NA
FLUID LOAD | M015 | FL6-4 |  | FL1014-4 | Caljan Loader | LOADER | - | - | - | - | AMZ PROVIDED | - | - |  | - | - | - | - | - | - | - | - | -
FLUID LOAD | M015 | FL7-1-CH |  | FL3012-1CH | Tapered Straight Chute | CHUTE | NA | NA | NA | 25 | NA | NA | NA |  | NA | NA | 24 |  | NA | NA | NA | NA
FLUID LOAD | M015 | FL7-2 |  | FL3012-2 | Powered-Belted | HSS | 350 | RH | 460/3/60 | 25 | 5 | Yes | No |  | APH150MFOXLN | - | 24 |  | No | No
FLUID LOAD | M015 | FL7-3-CH |  | FL3012-3CH | Self-Centering Chute | CHUTE | NA | NA | NA | 25 | NA | NA | NA |  | NA | NA | 24 |  | NA | NA | NA | NA
FLUID LOAD | M015 | FL7-4 |  | FL3012-4 | Caljan Loader | LOADER | - | - | - | - | AMZ PROVIDED | - | - |  | - | - | - | - | - | - | - | - | -
FLUID LOAD | M015 | FL8-1-CH |  | FL3016-1CH | Tapered Straight Chute | CHUTE | NA | NA | NA | 25 | NA | NA | NA |  | NA | NA | 24 |  | NA | NA | NA | NA
FLUID LOAD | M015 | FL8-2 |  | FL3016-2 | Powered-Belted | HSS | 350 | RH | 460/3/60 | 25 | 5 | Yes | No |  | APH150MFOXLN | - | 24 |  | No | No
FLUID LOAD | M015 | FL8-3-CH |  | FL3016-3CH | Self-Centering Chute | CHUTE | NA | NA | NA | 25 | NA | NA | NA |  | NA | NA | 24 |  | NA | NA | NA | NA
FLUID LOAD | M015 | FL8-4 |  | FL3016-4 | Caljan Loader | LOADER | - | - | - | - | AMZ PROVIDED | - | - |  | - | - | - | - | - | - | - | - | -
FLUID LOAD | M015 | FL9-1-CH |  | FL3020-1CH | Tapered Straight Chute | CHUTE | NA | NA | NA | 25 | NA | NA | NA |  | NA | NA | 24 |  | NA | NA | NA | NA
FLUID LOAD | M015 | FL9-2 |  | FL3020-2 | Powered-Belted | HSS | 350 | RH | 460/3/60 | 25 | 5 | Yes | No |  | APH150MFOXLN | - | 24 |  | No | No
FLUID LOAD | M015 | FL9-3-CH |  | FL3020-3CH | Self-Centering Chute | CHUTE | NA | NA | NA | 25 | NA | NA | NA |  | NA | NA | 24 |  | NA | NA | NA | NA
FLUID LOAD | M015 | FL9-4 |  | FL3020-4 | Caljan Loader | LOADER | - | - | - | - | AMZ PROVIDED | - | - |  | - | - | - | - | - | - | - | - | -
NON CON | M007 | NCP-005 | 17NL08 | NCP1-1 | Powered-Belted | HSS-HD | 300 | RH | 460/3/60 | 25 | 7.5 | Yes | No |  | RPH3200BXB-FR | NA | 12" | 12 | No | Yes | NA | NA | NA | 91
NON CON | M008 | NCP-010 | 17NL09 | NCP1-2 | Powered-Belted | HSS-HD | 300 | RH | 460/3/60 | 25 | 7.5 | Yes | No |  | RPH3200BXB-FR | NA | 12" | 12 | No | Yes | NA | NA | NA | 91
NON CON | M008 | NCP-015 | 17NL10 | NCP1-3 | Powered-Belted | HSS-HD | 300 | RH | 460/3/60 | 25 | 7.5 | Yes | No |  | RPH3200BXB-FR | NA | 12" | 12 | No | Yes | NA | NA | NA | 81
NON CON | M009 | NCP-020 |  | NCP1-4 | Powered-Belted | CURVE - 90 DEG | 300 | RH | 460/3/60 | 25 | 5 | Yes | No |  | FORBO GSTR | NA | 12" | 12 | No | Yes | NA | NA | NA | NA
NON CON | M009 | NCP-025 | 17NL11 | NCP1-5 | Powered-Belted | HSS-HD | 350 | LH | 460/3/60 | 25 | 7.5 | Yes | No |  | APH150MFOXLN | NA | 12" | 12 | Yes | Yes | NA | NA | NA | 82
NON CON | M014 | NCP-030 | 17NL12 | NCP1-6 | Powered-Belted | HSS-HD | 350 | LH | 460/3/60 | 25 | 5 | Yes | No |  | APH150MFOXLN | NA | 12" | 12 | Yes | No | NA | NA | NA | 37
NON CON | M014 | NCP-035 | 17NL13 | NCP1-7 | Powered-Belted | HSS-HD | 350 | RH | 460/3/60 | 25 | 7.5 | Yes | No |  | APH150MFOXLN | NA | 12" | 12 | Yes | No | NA | NA | NA | 65
NON CON | M019 | NCP-040 | 17NL14 | NCP1-8 | Powered-Belted | HSS-HD | 350 | RH | 460/3/60 | 25 | 7.5 | Yes | No |  | APH150MFOXLN | NA | 12" | 12 | Yes | Yes | NA | NA | NA | 83
NON CON | M019 | NCP-045 | 17NL15 | NCP1-9 | Powered-Belted | HSS-HD | 350 | RH | 460/3/60 | 25 | 2 | Yes | No |  | APH150MFOXLN | NA | 12" | 36 | No | Yes | NA | NA | NA | 9
NON CON | M019 | NCP-050A | 17NL16 | NCP1-10A | Powered - Roller | ALIGNER | 350 | RH | 460/3/60 | 25 | 2 | Yes | No |  | NA | 2.5 | 36" | 36 | No | Yes | NA | NA | NA | 12
NON CON | M019 | NCP-050B | 17NL16 | NCP1-10B | Powered - Roller | ALIGNER | 350 | RH | 460/3/60 | 25 | 2 | Yes | No |  | NA | 2.5 | 36 | 36 | No | Yes | NA | NA | NA | 0
NON CON | M019 | NCP-055 | 17NL17 | NCP1-11 | Powered-Belted | HSS-HD | 350 | RH | 460/3/60 | 25 | 2 | Yes | No |  | APH150MFOXLN | NA | 36 | 12 | No | Yes | NA | NA | NA | 20.6667
NON CON | M019 | NCP-060 | 17NL18 | NCP1-12 | Powered-Belted | HSS-HD | 350 | RH | 460/3/60 | 25 | 2 | Yes | No |  | APH150MFOXLN | NA | 12" | 12 | No | Yes | NA | NA | NA | 20.6667
NON CON | M019 | NCP-065 | 17NL19 | NCP1-13 | Powered-Belted | HSS-HD | 350 | RH | 460/3/60 | 25 | 2 | Yes | No |  | APH150MFOXLN | NA | 12" | 12 | No | Yes | NA | NA | NA | 20.6667
NON CON | M019 | NCP-070A |  | NCP1-14A | Powered-Belted | SCALE | 350 | RH | 460/3/60 | 25 | 2 | Yes | No |  | NA | NA | NA | NA | No | Yes | NA | NA | NA
NON CON | M019 | NCP-070B |  | NCP1-14B | Powered-Belted | SCALE | 350 | RH | 460/3/60 | 25 | 2 | Yes | No |  | NA | NA | NA | NA | No | Yes | NA | NA | NA
NON CON | M019 | NCP-070C |  | NCP1-14C | Powered-Belted | SCALE | 350 | RH | 460/3/60 | 25 | 2 | Yes | No |  | NA | NA | NA | NA | No | Yes | NA | NA | NA
NON CON | M019 | NCP-070D |  | NCP1-14D | Powered-Belted | SCALE | 350 | RH | 460/3/60 | 25 | 2 | Yes | No |  | NA | NA | NA | NA | No | Yes | NA | NA | NA
NON CON | M024 | NCP-075 | 17NL20 | NCP1-15 | Powered-Belted | HSS-HD | 350 | RH | 460/3/60 | 25 | 7.5 | Yes | No |  | APH150MFOXLN | NA | 12" | 12 | No | Yes | NA | NA | NA | 76.5833
NON CON | M024 | NCP-080 |  | NCP1-16 | Powered-Belted | CURVE - 90 DEG | 350 | LH | 460/3/60 | 25 | 5 | Yes | No |  | FORBO GSTR | NA | 12" | 12 | No | Yes | NA | NA | NA | 9
NON CON | M024 | NCP-085 | 17NL21 | NCP1-17 | Powered-Belted | HSS-HD | 350 | RH | 460/3/60 | 25 | 2 | Yes | No |  | APH150MFOXLN | NA | 12" | 36 | No | Yes | NA | NA | NA | 9
NON CON | M024 | NCP-090A | 17NL22 | NCP1-18A | Powered - Roller | ALIGNER | 350 | RH | 460/3/60 | 25 | 2 | Yes | No |  | NA | 2.5 | 36" | 36 | No | Yes | NA | NA | NA | 12
NON CON | M024 | NCP-090B | 17NL22 | NCP1-18B | Powered - Roller | ALIGNER | 350 | RH | 460/3/60 | 25 | 2 | Yes | No |  | NA | 2.5 | 36 | 36 | No | Yes | NA | NA | NA | 0
NON CON | M024 | NCP-095 | 17NL23 | NCP1-19 | Powered-Belted | HSS-HD | 300 | RH | 460/3/60 | 25 | 2 | Yes | No |  | APH150MFOXLN | NA | 36 | 12 | No | Yes | NA | NA | NA | 21
NON CON | M024 | NCP-100 |  | NCP1-20 | Powered - Roller | FLOW SPLITTER | 300 | LH | 460/3/60 | 25 | 5 | Yes | No |  | NA |  | 17" | 17 | No | Yes | NA | NA | NA
NON CON | M024 | NCS1-005 |  | NCS1-1 | Powered-Strip Belt | SPUR - 22 DEG | 320 | RH | 460/3/60 | 25 | 2 | Yes | No |  | NSL-11ESBV | NA | 12" | 12 | No | Yes | NA | NA | NA | 12
NON CON | M024 | NCS1-010 | 17NL24 | NCS1-2 | Powered-Belted | HSS-HD | 300 | RH | 460/3/60 | 25 | 2 | Yes | No |  | APH150MFOXLN | NA | 12" | 12 | No | Yes | NA | NA | NA | 10.0833
NON CON | M023 | NCS1-015 |  | NCS1-3 | Powered-Belted | CURVE - 60 DEG | 300 | RH | 460/3/60 | 25 | 5 | Yes | No |  | FORBO GSTR | NA | 12" | 12 | No | Yes | NA | NA | NA | 10
NON CON | M023 | NCS1-020 | 17NL25 | NCS1-4 | Powered-Belted | HSS-HD | 300 | RH | 460/3/60 | 25 | 2 | Yes | No |  | APH150MFOXLN | NA | 12" | 36" | No | Yes | NA | NA | NA | 10
NON CON | M023 | NCS1-025A | 17NL26 | NCS1-5A | Powered - Roller | ALIGNER | 250 | LH | 460/3/60 | 25 | 2 | Yes | No |  | NA | 2.5 | 36" | 36 | No | Yes | NA | NA | NA | 12
NON CON | M023 | NCS1-025B | 17NL26 | NCS1-5B | Powered - Roller | ALIGNER | 250 | LH | 460/3/60 | 25 | 2 | Yes | No |  | NA | 2.5 | 36 | 36 | No | Yes | NA | NA | NA | 0
NON CON | M023 | NCS1-030 | 17NL27 | NCS1-6 | Powered-Belted | HSS-HD | 250 | RH | 460/3/60 | 25 | 2 | Yes | No |  | APH150MFOXLN | NA | 36 | 12 | No | Yes | NA | NA | NA | 12
NON CON | M023 | NCS1-035 | 17NL28 | NCS1-7 | Powered-Belted | HSS-HD | 250 | RH | 460/3/60 | 25 | 2 | Yes | No |  | APH150MFOXLN | NA | 12" | 12 | No | Yes | NA | NA | NA | 12
NON CON | M023 | NCS1-040 | 17NL29 | NCS1-8 | Powered-Belted | HSS-HD | 250 | RH | 460/3/60 | 25 | 2 | Yes | No |  | APH150MFOXLN | NA | 12" | 12 | No | Yes | NA | NA | NA | 12
NON CON | M023 | NCS1-045 | 17NL30 | NCS1-9 | Powered-Belted | HSS-HD | 250 | RH | 460/3/60 | 25 | 2 | Yes | No |  | APH150MFOXLN | NA | 12" | 12 | No | Yes | NA | NA | NA | 15.0833
NON CON | M018 | NCS1-050 |  | S02-1 | Powered-Belted | INTRALOX SORTER | 250 | RH | 460/3/60 | 25 | 30 | NA | No |  | NA | NA | NA | NA | No | Yes | NA | NA | NA
NON CON | M018 | NCS1-050-CH1 |  | S02-101CH | Tapered Straight Chute | SSI CHUTE | NA | NA | NA | NA | NA | No | No |  | NA | NA | NA | NA | No | NA | NA | NA | NA
NON CON | M019 | NCS1-050-CH10 |  | S02-110CH | Tapered Straight Chute | SSI CHUTE | NA | NA | NA | NA | NA | No | No |  | NA | NA | NA | NA | No | NA | NA | NA | NA
NON CON | M018 | NCS1-050-CH11 |  | S02-111CH | Tapered Straight Chute | SSI CHUTE | NA | NA | NA | NA | NA | No | No |  | NA | NA | NA | NA | No | NA | NA | NA | NA
NON CON | M019 | NCS1-050-CH12 |  | S02-112CH | Tapered Straight Chute | SSI CHUTE | NA | NA | NA | NA | NA | No | No |  | NA | NA | NA | NA | No | NA | NA | NA | NA
NON CON | M018 | NCS1-050-CH13 |  | S02-113CH | Tapered Straight Chute | SSI CHUTE | NA | NA | NA | NA | NA | No | No |  | NA | NA | NA | NA | No | NA | NA | NA | NA
NON CON | M019 | NCS1-050-CH14 |  | S02-114CH | Tapered Straight Chute | SSI CHUTE | NA | NA | NA | NA | NA | No | No |  | NA | NA | NA | NA | No | NA | NA | NA | NA
NON CON | M018 | NCS1-050-CH15 |  | S02-115CH | Tapered Straight Chute | SSI CHUTE | NA | NA | NA | NA | NA | No | No |  | NA | NA | NA | NA | No | NA | NA | NA | NA
NON CON | M019 | NCS1-050-CH16 |  | S02-116CH | Tapered Straight Chute | SSI CHUTE | NA | NA | NA | NA | NA | No | No |  | NA | NA | NA | NA | No | NA | NA | NA | NA
NON CON | M018 | NCS1-050-CH17 |  | S02-117CH | Tapered Straight Chute | SSI CHUTE | NA | NA | NA | NA | NA | No | No |  | NA | NA | NA | NA | No | NA | NA | NA | NA
NON CON | M019 | NCS1-050-CH18 |  | S02-118CH | Tapered Straight Chute | SSI CHUTE | NA | NA | NA | NA | NA | No | No |  | NA | NA | NA | NA | No | NA | NA | NA | NA
NON CON | M018 | NCS1-050-CH19 |  | S02-119CH | Tapered Straight Chute | SSI CHUTE | NA | NA | NA | NA | NA | No | No |  | NA | NA | NA | NA | No | NA | NA | NA | NA
NON CON | M019 | NCS1-050-CH2 |  | S02-102CH | Tapered Straight Chute | SSI CHUTE | NA | NA | NA | NA | NA | No | No |  | NA | NA | NA | NA | No | NA | NA | NA | NA
NON CON | M019 | NCS1-050-CH20 |  | S02-120CH | Tapered Straight Chute | SSI CHUTE | NA | NA | NA | NA | NA | No | No |  | NA | NA | NA | NA | No | NA | NA | NA | NA
NON CON | M018 | NCS1-050-CH21 |  | S02-121CH | Tapered Straight Chute | SSI CHUTE | NA | NA | NA | NA | NA | No | No |  | NA | NA | NA | NA | No | NA | NA | NA | NA
NON CON | M019 | NCS1-050-CH22 |  | S02-122CH | Tapered Straight Chute | SSI CHUTE | NA | NA | NA | NA | NA | No | No |  | NA | NA | NA | NA | No | NA | NA | NA | NA
NON CON | M018 | NCS1-050-CH23 |  | S02-123CH | Tapered Straight Chute | SSI CHUTE | NA | NA | NA | NA | NA | No | No |  | NA | NA | NA | NA | No | NA | NA | NA | NA
NON CON | M019 | NCS1-050-CH24 |  | S02-124CH | Tapered Straight Chute | SSI CHUTE | NA | NA | NA | NA | NA | No | No |  | NA | NA | NA | NA | No | NA | NA | NA | NA
NON CON | M018 | NCS1-050-CH25 |  | S02-125CH | Tapered Straight Chute | SSI CHUTE | NA | NA | NA | NA | NA | No | No |  | NA | NA | NA | NA | No | NA | NA | NA | NA
NON CON | M019 | NCS1-050-CH26 |  | S02-126CH | Tapered Straight Chute | SSI CHUTE | NA | NA | NA | NA | NA | No | No |  | NA | NA | NA | NA | No | NA | NA | NA | NA
NON CON | M013 | NCS1-050-CH27 |  | S02-127CH | Tapered Straight Chute | SSI CHUTE | NA | NA | NA | NA | NA | No | No |  | NA | NA | NA | NA | No | NA | NA | NA | NA
NON CON | M014 | NCS1-050-CH28 |  | S02-128CH | Tapered Straight Chute | SSI CHUTE | NA | NA | NA | NA | NA | No | No |  | NA | NA | NA | NA | No | NA | NA | NA | NA
NON CON | M013 | NCS1-050-CH29 |  | S02-129CH | Tapered Straight Chute | SSI CHUTE | NA | NA | NA | NA | NA | No | No |  | NA | NA | NA | NA | No | NA | NA | NA | NA
NON CON | M018 | NCS1-050-CH3 |  | S02-103CH | Tapered Straight Chute | SSI CHUTE | NA | NA | NA | NA | NA | No | No |  | NA | NA | NA | NA | No | NA | NA | NA | NA
NON CON | M014 | NCS1-050-CH30 |  | S02-130CH | Tapered Straight Chute | SSI CHUTE | NA | NA | NA | NA | NA | No | No |  | NA | NA | NA | NA | No | NA | NA | NA | NA
NON CON | M019 | NCS1-050-CH4 |  | S02-104CH | Tapered Straight Chute | SSI CHUTE | NA | NA | NA | NA | NA | No | No |  | NA | NA | NA | NA | No | NA | NA | NA | NA
NON CON | M018 | NCS1-050-CH5 |  | S02-105CH | Tapered Straight Chute | SSI CHUTE | NA | NA | NA | NA | NA | No | No |  | NA | NA | NA | NA | No | NA | NA | NA | NA
NON CON | M019 | NCS1-050-CH6 |  | S02-106CH | Tapered Straight Chute | SSI CHUTE | NA | NA | NA | NA | NA | No | No |  | NA | NA | NA | NA | No | NA | NA | NA | NA
NON CON | M018 | NCS1-050-CH7 |  | S02-107CH | Tapered Straight Chute | SSI CHUTE | NA | NA | NA | NA | NA | No | No |  | NA | NA | NA | NA | No | NA | NA | NA | NA
NON CON | M019 | NCS1-050-CH8 |  | S02-108CH | Tapered Straight Chute | SSI CHUTE | NA | NA | NA | NA | NA | No | No |  | NA | NA | NA | NA | No | NA | NA | NA | NA
NON CON | M018 | NCS1-050-CH9 |  | S02-109CH | Tapered Straight Chute | SSI CHUTE | NA | NA | NA | NA | NA | No | No |  | NA | NA | NA | NA | No | NA | NA | NA | NA
NON CON PRS | M013 | NCS1-055-CH |  | NCPRS1-1CH | Tapered Straight Chute | SSI CHUTE | NA | NA | NA | 25 | NA | NA | NA |  | NA | NA |  |  | NO | NA | NA | NA | NA
NON CON PRS | M013 | NCS1-060 |  | NCPRS1-2 | Powered - Roller | MDR | 180 | NA | (1) 40A PSU | 25 | - | Yes | No |  | NA | 2" | 6.5" | NA | No | No | NA | NA | NA
NON CON PRS | M013 | NCS1-065 |  | NCPRS1-3 | Gravity | Ball Table | NA | NA | NA | 25 | NA | NA | NA |  | NA | NA | 6.5 | 12" | No | No | NA | NA | NA
NON CON PRS | M013 | NCS1-070 |  | NCPRS1-4 | Gravity | Roller | NA | NA | NA | 25 | NA | No | No |  | NA | 2 | 1 | 1.00" | No | No | NA | NA | NA
NON CON PRS | M013 | NCS1-075 |  | NCPRS1-5 | Gravity | Roller | NA | NA | NA | 25 | NA | No | No |  | NA | 2 | 1 | 1.00" | No | No | NA | NA | NA
NON CON | M023 | NCS2-010 | 17NL31 | NCP1-21 | Powered-Belted | HSS-HD | 300 | RH | 460/3/60 | 25 | 7.5 | Yes | No |  | APH150MFOXLN | NA | 12" | 12 | No | Yes | NA | NA | NA | 98.5
NON CON | M023 | NCS2-015 |  | NCP2-1 | Powered-Belted | CURVE - 90 DEG | 300 | RH | 460/3/60 | 25 | 5 | Yes | No |  | FORBO GSTR | NA | 12" | 12 | No | Yes | NA | NA | NA
NON CON | M023 | NCS2-020 | 17NL32 | NCS2-2 | Powered-Belted | HSS-HD | 300 | RH | 460/3/60 | 25 | 2 | Yes | No |  | APH150MFOXLN | NA | 12" | 36" | No | Yes | NA | NA | NA | 18.9167
NON CON | M023 | NCS2-025A | 17NL33 | NCS2-3A | Powered - Roller | ALIGNER | 250 | LH | 460/3/60 | 25 | 2 | Yes | No |  | NA | 2.5 | 36" | 36 | No | Yes | NA | NA | NA | 12
NON CON | M023 | NCS2-025B | 17NL33 | NCS2-3B | Powered - Roller | ALIGNER | 250 | LH | 460/3/60 | 25 | 2 | Yes | No |  | NA | 2.5 | 36 | 36 | No | Yes | NA | NA | NA | 0
NON CON | M023 | NCS2-030 | 17NL34 | NCS2-4 | Powered-Belted | HSS-HD | 250 | RH | 460/3/60 | 25 | 2 | Yes | No |  | APH150MFOXLN | NA | 36 | 12 | No | Yes | NA | NA | NA | 12
NON CON | M023 | NCS2-035 | 17NL35 | NCS2-5 | Powered-Belted | HSS-HD | 250 | RH | 460/3/60 | 25 | 2 | Yes | No |  | APH150MFOXLN | NA | 12" | 12 | No | Yes | NA | NA | NA | 12
NON CON | M023 | NCS2-040 | 17NL36 | NCS2-6 | Powered-Belted | HSS-HD | 250 | RH | 460/3/60 | 25 | 2 | Yes | No |  | APH150MFOXLN | NA | 12" | 12 | No | Yes | NA | NA | NA | 12
NON CON | M023 | NCS2-045 | 17NL37 | NCS2-7 | Powered-Belted | HSS-HD | 250 | RH | 460/3/60 | 25 | 2 | Yes | No |  | APH150MFOXLN | NA | 12" | 12 | No | Yes | NA | NA | NA | 15.0833
NON CON | M017 | NCS2-050 |  | S02-2 | Powered-Belted | INTRALOX SORTER | - | RH | 460/3/60 | 25 | AMZ PROVIDED | NA | No |  | NA | NA | NA | NA | No | Yes | NA | NA | NA
NON CON | M017 | NCS2-050-CH1 |  | S02-201CH | Tapered Straight Chute | SSI CHUTE | NA | NA | NA | NA | NA | No | No |  | NA | NA | NA | NA | No | NA | NA | NA | NA
NON CON | M018 | NCS2-050-CH10 |  | S02-210CH | Tapered Straight Chute | SSI CHUTE | NA | NA | NA | NA | NA | No | No |  | NA | NA | NA | NA | No | NA | NA | NA | NA
NON CON | M017 | NCS2-050-CH11 |  | S02-211CH | Tapered Straight Chute | SSI CHUTE | NA | NA | NA | NA | NA | No | No |  | NA | NA | NA | NA | No | NA | NA | NA | NA
NON CON | M018 | NCS2-050-CH12 |  | S02-212CH | Tapered Straight Chute | SSI CHUTE | NA | NA | NA | NA | NA | No | No |  | NA | NA | NA | NA | No | NA | NA | NA | NA
NON CON | M017 | NCS2-050-CH13 |  | S02-213CH | Tapered Straight Chute | SSI CHUTE | NA | NA | NA | NA | NA | No | No |  | NA | NA | NA | NA | No | NA | NA | NA | NA
NON CON | M018 | NCS2-050-CH14 |  | S02-214CH | Tapered Straight Chute | SSI CHUTE | NA | NA | NA | NA | NA | No | No |  | NA | NA | NA | NA | No | NA | NA | NA | NA
NON CON | M017 | NCS2-050-CH15 |  | S02-215CH | Tapered Straight Chute | SSI CHUTE | NA | NA | NA | NA | NA | No | No |  | NA | NA | NA | NA | No | NA | NA | NA | NA
NON CON | M018 | NCS2-050-CH16 |  | S02-216CH | Tapered Straight Chute | SSI CHUTE | NA | NA | NA | NA | NA | No | No |  | NA | NA | NA | NA | No | NA | NA | NA | NA
NON CON | M017 | NCS2-050-CH17 |  | S02-217CH | Tapered Straight Chute | SSI CHUTE | NA | NA | NA | NA | NA | No | No |  | NA | NA | NA | NA | No | NA | NA | NA | NA
NON CON | M018 | NCS2-050-CH18 |  | S02-218CH | Tapered Straight Chute | SSI CHUTE | NA | NA | NA | NA | NA | No | No |  | NA | NA | NA | NA | No | NA | NA | NA | NA
NON CON | M017 | NCS2-050-CH19 |  | S02-219CH | Tapered Straight Chute | SSI CHUTE | NA | NA | NA | NA | NA | No | No |  | NA | NA | NA | NA | No | NA | NA | NA | NA
NON CON | M018 | NCS2-050-CH2 |  | S02-202CH | Tapered Straight Chute | SSI CHUTE | NA | NA | NA | NA | NA | No | No |  | NA | NA | NA | NA | No | NA | NA | NA | NA
NON CON | M018 | NCS2-050-CH20 |  | S02-220CH | Tapered Straight Chute | SSI CHUTE | NA | NA | NA | NA | NA | No | No |  | NA | NA | NA | NA | No | NA | NA | NA | NA
NON CON | M017 | NCS2-050-CH21 |  | S02-221CH | Tapered Straight Chute | SSI CHUTE | NA | NA | NA | NA | NA | No | No |  | NA | NA | NA | NA | No | NA | NA | NA | NA
NON CON | M018 | NCS2-050-CH22 |  | S02-222CH | Tapered Straight Chute | SSI CHUTE | NA | NA | NA | NA | NA | No | No |  | NA | NA | NA | NA | No | NA | NA | NA | NA
NON CON | M017 | NCS2-050-CH23 |  | S02-223CH | Tapered Straight Chute | SSI CHUTE | NA | NA | NA | NA | NA | No | No |  | NA | NA | NA | NA | No | NA | NA | NA | NA
NON CON | M018 | NCS2-050-CH24 |  | S02-224CH | Tapered Straight Chute | SSI CHUTE | NA | NA | NA | NA | NA | No | No |  | NA | NA | NA | NA | No | NA | NA | NA | NA
NON CON | M017 | NCS2-050-CH25 |  | S02-225CH | Tapered Straight Chute | SSI CHUTE | NA | NA | NA | NA | NA | No | No |  | NA | NA | NA | NA | No | NA | NA | NA | NA
NON CON | M018 | NCS2-050-CH26 |  | S02-226CH | Tapered Straight Chute | SSI CHUTE | NA | NA | NA | NA | NA | No | No |  | NA | NA | NA | NA | No | NA | NA | NA | NA
NON CON | M012 | NCS2-050-CH27 |  | S02-227CH | Tapered Straight Chute | SSI CHUTE | NA | NA | NA | NA | NA | No | No |  | NA | NA | NA | NA | No | NA | NA | NA | NA
NON CON | M013 | NCS2-050-CH28 |  | S02-228CH | Tapered Straight Chute | SSI CHUTE | NA | NA | NA | NA | NA | No | No |  | NA | NA | NA | NA | No | NA | NA | NA | NA
NON CON | M012 | NCS2-050-CH29 |  | S02-229CH | Tapered Straight Chute | SSI CHUTE | NA | NA | NA | NA | NA | No | No |  | NA | NA | NA | NA | No | NA | NA | NA | NA
NON CON | M017 | NCS2-050-CH3 |  | S02-203CH | Tapered Straight Chute | SSI CHUTE | NA | NA | NA | NA | NA | No | No |  | NA | NA | NA | NA | No | NA | NA | NA | NA
NON CON | M013 | NCS2-050-CH30 |  | S02-230CH | Tapered Straight Chute | SSI CHUTE | NA | NA | NA | NA | NA | No | No |  | NA | NA | NA | NA | No | NA | NA | NA | NA
NON CON | M018 | NCS2-050-CH4 |  | S02-204CH | Tapered Straight Chute | SSI CHUTE | NA | NA | NA | NA | NA | No | No |  | NA | NA | NA | NA | No | NA | NA | NA | NA
NON CON | M017 | NCS2-050-CH5 |  | S02-205CH | Tapered Straight Chute | SSI CHUTE | NA | NA | NA | NA | NA | No | No |  | NA | NA | NA | NA | No | NA | NA | NA | NA
NON CON | M018 | NCS2-050-CH6 |  | S02-206CH | Tapered Straight Chute | SSI CHUTE | NA | NA | NA | NA | NA | No | No |  | NA | NA | NA | NA | No | NA | NA | NA | NA
NON CON | M017 | NCS2-050-CH7 |  | S02-207CH | Tapered Straight Chute | SSI CHUTE | NA | NA | NA | NA | NA | No | No |  | NA | NA | NA | NA | No | NA | NA | NA | NA
NON CON | M018 | NCS2-050-CH8 |  | S02-208CH | Tapered Straight Chute | SSI CHUTE | NA | NA | NA | NA | NA | No | No |  | NA | NA | NA | NA | No | NA | NA | NA | NA
NON CON | M017 | NCS2-050-CH9 |  | S02-209CH | Tapered Straight Chute | SSI CHUTE | NA | NA | NA | NA | NA | No | No |  | NA | NA | NA | NA | No | NA | NA | NA | NA
NON CON PRS | M013 | NCS2-055-CH |  | NCPRS2-1CH | Tapered Straight Chute | SSI CHUTE | NA | NA | NA | NA | NA | No | No |  | NA | NA |  |  | No | NA | NA | NA | NA
NON CON PRS | M013 | NCS2-060 |  | NCPRS2-2 | Powered - Roller | MDR | 180 | NA | (1) 40A PSU | 25 | - | Yes | No |  | NA | 2 | 6.5 | NA | No | No | NA | NA | NA
NON CON PRS | M013 | NCS2-065 |  | NCPRS2-3 | Gravity | Ball Table | NA | NA | NA | NA | NA | No | No |  | NA | NA | 6.5 | NA | No | No | NA | NA | NA
NON CON PRS | M013 | NCS2-070 |  | NCPRS2-4 | Gravity | Roller | NA | NA | NA | 25 | NA | No | No |  | NA | 2 | 1 | 0 | No | No | NA | NA | NA
NON CON PRS | M013 | NCS2-075 |  | NCPRS2-5 | Gravity | Roller | NA | NA | NA | 25 | NA | No | No |  | NA | 2 | 1 | 0 | No | No | NA | NA | NA
PROBLEM SOLVE NORTH | M013 | PRS1-105 |  | PRS4-1 | Powered-Belted | Incline Belt | 120 | RH | 460/3/60 | 25 | 7.5 | Yes | No |  | RPH3200BXB-FR | NA | 24 | 36 | No | Yes | NA | NA | NA
PROBLEM SOLVE NORTH | M013 | PRS1-110 |  | PRS4-2 | Powered-Belted | Incline Belt | 120 | RH | 460/3/60 | 25 | 5 | Yes | No |  | RPH3200BXB-FR | NA | 24 | 36 | No | Yes | NA | NA | NA
PROBLEM SOLVE NORTH | M014 | PRS1-205-CH |  | PRS3-1BCH | Induct Chute | Chute | N/A | NA | NA | 25 | NA | NA | NA |  | NA | NA | 24" | NA | NA | NA | NA | NA | NA
PROBLEM SOLVE NORTH | M014 | PRS1-210 |  | PRS3-2B | Powered-Belted | Level Belt | 120 | LH | 460/3/60 | 25 | 2 | Yes | No |  | APH150MFOXLN | NA | 24 | NA | No | No | NA | NA | NA
PROBLEM SOLVE NORTH | M014 | PRS1-215 |  | PRS3-3B | Powered-Belted | Level Belt | 120 | LH | 460/3/60 | 25 | 3 | Yes | No |  | RPH3200BXB-FR | NA | 24 | NA | No | No | NA | NA | NA
PROBLEM SOLVE NORTH | M014 | PRS1-220-CH |  | PRS3-1ACH | Induct Chute | Chute | N/A | NA | NA | 25 | NA | NA | NA |  | NA | NA | 24" | NA | NA | NA | NA | NA | NA
PROBLEM SOLVE NORTH | M014 | PRS1-225 |  | PRS3-2A | Powered-Belted | Level Belt | 120 | RH | 460/3/60 | 25 | 2 | Yes | No |  | APH150MFOXLN | NA | 24 | NA | No | No | NA | NA | NA
PROBLEM SOLVE NORTH | M014 | PRS1-230 |  | PRS3-3A | Powered-Belted | Level Belt | 120 | RH | 460/3/60 | 25 | 2 | Yes | No |  | RPH3200BXB-FR | NA | 24 | NA | No | No | NA | NA | NA
PROBLEM SOLVE NORTH | M014 | PRS1-235-CH |  | PRS3-4CH | Dual Entry Chute | Chute | N/A | NA | NA | 25 | NA | NA | NA |  | NA | NA | 24" | NA | NA | NA | NA | NA | NA
PROBLEM SOLVE NORTH | M014 | PRS1-240 |  | PRS3-5 | Powered-Belted | Level Belt | 120 | RH | 460/3/60 | 25 | 2 | Yes | No |  | APH150MFOXLN | NA | 12 | 24 | No | Yes | NA | NA | NA
PROBLEM SOLVE NORTH | M014 | PRS1-245 |  | PRS3-6 | Powered-Roller | MDR | 120 | NA | (2) 40A PSU | 25 | - | Yes | No |  | NA | 2" | 2 | NA | No | NA | NA | NA | NA
PROBLEM SOLVE SOUTH | M012 | PRS2-105 |  | PRS2-1 | Powered-Belted | Incline Belt | 120 | RH | 460/3/60 | 25 | 7.5 | Yes | No |  | RPH3200BXB-FR | NA | 24 | 36 | No | Yes | NA | NA | NA
PROBLEM SOLVE SOUTH | M011 | PRS2-205-CH |  | PRS1-1ACH | Induct Chute | Chute | N/A | NA | NA | 25 | NA | NA | NA |  | NA | NA | 24" | NA | NA | NA | NA | NA | NA
PROBLEM SOLVE SOUTH | M011 | PRS2-210 |  | PRS1-2A | Powered-Belted | Level Belt | 120 | RH | 460/3/60 | 25 | 3 | Yes | No |  | RPH3200BXB-FR | NA | 24 | NA | No | No | NA | NA | NA
PROBLEM SOLVE SOUTH | M011 | PRS2-215-CH |  | PRS1-1BCH | Induct Chute | Chute | N/A | NA | NA | 25 | NA | NA | NA |  | NA | NA | 24" | NA | NA | NA | NA | NA | NA
PROBLEM SOLVE SOUTH | M011 | PRS2-220 |  | PRS1-2B | Powered-Belted | Level Belt | 120 | LH | 460/3/60 | 25 | 3 | Yes | No |  | RPH3200BXB-FR | NA | 24 | NA | No | No | NA | NA | NA
PROBLEM SOLVE SOUTH | M012 | PRS2-225 |  | PRS1-3 | Powered-Belted | Level Belt | 120 | RH | 460/3/60 | 25 | 7.5 | Yes | No |  | RPH3200BXB-FR | NA | 24 | NA | No | No | NA | NA | NA
PROBLEM SOLVE SOUTH | M012 | PRS2-230 |  | PRS1-4 | Powered-Belted | Level Belt | 120 | RH | 460/3/60 | 25 | 3 | Yes | No |  | RPH3200BXB-FR | NA | 24 | 12 | Yes | Yes | NA | NA | NA
PROBLEM SOLVE SOUTH | M012 | PRS2-235-CH |  | PRS1-5CH | Collection Chute | Chute | N/A | NA | NA | 25 | NA | NA | NA |  | NA | NA | 24" | NA | NA | NA | NA | NA | NA
PROBLEM SOLVE SOUTH | M012 | PRS2-240 |  | PRS1-6 | Powered-Belted | Level Belt | 120 | RH | 460/3/60 | 25 | 2 | Yes | No |  | APH150MFOXLN | NA | 12 | 12 | No | Yes | NA | NA | NA
PROBLEM SOLVE SOUTH | M012 | PRS2-245 |  | PRS1-7 | Powered-Roller | MDR | 120 | NA | (2) 40A PSU | 25 | - | Yes | No |  | NA | 2" | 2 | NA | No | NA | NA | NA | NA
AUTO INDUCT | M007 | PS1-005 |  | PS1-1 | Powered-Strip Belt | SPUR - 30 DEG | 300 | RH | 460/3/60 | 25 | 2 | Yes | No |  | NSL-11ESBV | NA | 12 |  | No | Yes | N/A | N/A
AUTO INDUCT | M007 | PS1-010 | 17T462 | PS1-2 | Powered-Belted | Level Belt | 300 | RH | 460/3/60 | 25 | 2 | Yes | No |  | APH150MFOXLN | NA | 12 |  | No | Yes | N/A | N/A
AUTO INDUCT | M007 | PS1-015 |  | PS1-3 | Powered-Belted | CURVE - 30 DEG | 300 | RH | 460/3/60 | 25 | 2 | Yes | No |  | Forbo GSTR | NA | 12 |  | No | Yes | N/A | N/A
AUTO INDUCT | M007 | PS1-020 | 17T463 | PS1-4 | Powered-Belted | Level Belt | 300 | RH | 460/3/60 | 25 | 7.5 | Yes | No |  | APH150MFOXLN | NA | 12 |  | No | Yes | N/A | N/A
AUTO INDUCT | M012 | PS1-025 | 17T464 | PS1-5 | Powered-Belted | HSS | 300 | LH | 460/3/60 | 25 | 5 | Yes | NO |  | APH150MFOXLN | NA | 12 |  | No | Yes | N/A | N/A
AUTO INDUCT | M007 | PS2-005 |  | PS2-1 | Powered-Strip Belt | SPUR - 30 DEG | 300 | RH | 460/3/60 | 25 | 2 | Yes | No |  | NSL-11ESBV | NA | 12 |  | No | Yes | N/A | N/A
AUTO INDUCT | M007 | PS2-010 | 17T467 | PS2-2 | Powered-Belted | HSQ - Level Belt | 300 | RH | 460/3/60 | 25 | 3 | Yes | No |  | NSL-11ESBV | NA | 12 |  | No | Yes | N/A | N/A
AUTO INDUCT | M007 | PS2-015 | 17T465 | PS2-3 | Powered-Belted | HSS | 300 | RH | 460/3/60 | 25 | 5 | Yes | NO |  | APH150MFOXLN | NA | 12 | 24 | No | Yes | N/A | N/A
AUTO INDUCT | M007 | PS2-020 |  | PS2-4 | Powered-Belted | CURVE - 30 DEG | 300 | RH | 460/3/60 | 25 | 2 | Yes | No |  | Forbo GSTR | NA | 24 |  | No | Yes | N/A | N/A
AUTO INDUCT | M012 | PS2-025 | 17T466 | PS2-5 | Powered-Belted | HSS | 300 | RH | 460/3/60 | 25 | 7.5 | Yes | NO |  | APH150MFOXLN | NA | 24 | 12 | No | Yes | N/A | N/A
AUTO INDUCT | M012 | PS2-030 | 17T468 | PS2-6 | Powered-Belted | HSQ - Level Belt | 300 | RH | 460/3/60 | 25 | 3 | Yes | No |  | NSL-11ESBV | NA | 12 |  | No | Yes | N/A | N/A
AUTO INDUCT | M008 | PS3-005 |  | PS3-1 | Powered-Strip Belt | SPUR - 30 DEG | 300 | LH | 460/3/60 | 25 | 2 | Yes | No |  | NSL-11ESBV | NA | 12 |  | No | Yes | N/A | N/A
AUTO INDUCT | M008 | PS3-010 | 17T734 | PS3-2 | Powered-Belted | HSQ - Level Belt | 300 | LH | 460/3/60 | 25 | 3 | Yes | No |  | NSL-11ESBV | NA | 12 |  | No | Yes | N/A | N/A
AUTO INDUCT | M008 | PS3-015 | 17T735 | PS3-3 | Powered-Belted | HSS | 300 | LH | 460/3/60 | 25 | 3 | Yes | NO |  | APH150MFOXLN | NA | 12 | 24 | No | Yes | N/A | N/A
AUTO INDUCT | M008 | PS3-020 |  | PS3-4 | Powered-Belted | CURVE - 30 DEG | 300 | RH | 460/3/60 | 25 | 2 | Yes | No |  | Forbo GSTR | NA | 24 |  | No | Yes | N/A | N/A
AUTO INDUCT | M013 | PS3-025 | 17T736 | PS3-5 | Powered-Belted | Level Belt | 300 | RH | 460/3/60 | 25 | 5 | Yes | No |  | APH150MFOXLN | NA | 24 |  | No | Yes | N/A | N/A
AUTO INDUCT | M013 | PS3-030 | 17T737 | PS3-6 | Powered-Belted | HSS | 300 | RH | 460/3/60 | 25 | 5 | Yes | NO |  | APH150MFOXLN | NA | 24 |  | No | Yes | N/A | N/A
AUTO INDUCT | M013 | PS3-035 | 17T738 | PS3-7 | Powered-Belted | Level Belt | 300 | RH | 460/3/60 | 25 | 10 | Yes | No |  | APH150MFOXLN | NA | 24 |  | No | No | N/A | N/A
AUTO INDUCT | M013 | PS3-040 |  | PS3-8 | Powered-Belted | CURVE - 90 DEG | 300 | RH | 460/3/60 | 25 | 3 | Yes | No |  | Forbo GSTR | NA | 24 |  | No | Yes | N/A | N/A
AUTO INDUCT | M013 | PS3-045 | 17T739 | PS3-9 | Powered-Belted | HSS | 300 | RH | 460/3/60 | 25 | 5 | Yes | NO |  | APH150MFOXLN | NA | 24 | 12 | No | Yes | N/A | N/A
AUTO INDUCT | M012 | PS3-050 | 17T740 | PS3-10 | Powered-Belted | Level Belt | 300 | RH | 460/3/60 | 25 | 5 | Yes | No |  | APH150MFOXLN | NA | 12 |  | No | Yes | N/A | N/A
AUTO INDUCT | M012 | PS3-055 |  | PS3-11 | Powered-Belted | CURVE - 90 DEG | 300 | RH | 460/3/60 | 25 | 3 | Yes | No |  | Forbo GSTR | NA | 12 |  | No | Yes | N/A | N/A
AUTO INDUCT | M012 | PS3-060 | 17T741 | PS3-12 | Powered-Belted | HSQ - Level Belt | 300 | RH | 460/3/60 | 25 | 3 | Yes | No |  | NSL-11ESBV | NA | 12 |  | No | Yes | N/A | N/A
AUTO INDUCT | M008 | PS4-005 |  | PS4-1 | Powered-Strip Belt | SPUR - 30 DEG | 300 | RH | 460/3/60 | 25 | 2 | Yes | No |  | NSL-11ESBV | NA | 12 |  | No | Yes | N/A | N/A
AUTO INDUCT | M008 | PS4-010 | 17T742 | PS4-2 | Powered-Belted | Level Belt | 300 | RH | 460/3/60 | 25 | 3 | Yes | No |  | APH150MFOXLN | NA | 12 |  | No | Yes | N/A | N/A
AUTO INDUCT | M008 | PS4-015 |  | PS4-3 | Powered-Belted | CURVE - 30 DEG | 300 | RH | 460/3/60 | 25 | 2 | Yes | No |  | Forbo GSTR | NA | 12 |  | No | Yes | N/A | N/A
AUTO INDUCT | M008 | PS4-020 | 17T743 | PS4-4 | Powered-Belted | HSQ - Level Belt | 300 | RH | 460/3/60 | 25 | 3 | Yes | No |  | NSL-11ESBV | NA | 12 |  | No | Yes | N/A | N/A
AUTO INDUCT | M008 | PS4-025 | 17T744 | PS4-5 | Powered-Belted | HSS | 300 | RH | 460/3/60 | 25 | 5 | Yes | NO |  | APH150MFOXLN | NA | 12 | 24 | No | Yes | N/A | N/A
AUTO INDUCT | M013 | PS4-030 | 17T745 | PS4-6 | Powered-Belted | HSS | 300 | RH | 460/3/60 | 25 | 7.5 | Yes | NO |  | APH150MFOXLN | NA | 24 |  | No | Yes | N/A | N/A
AUTO INDUCT | M013 | PS4-035 | 17T746 | PS4-7 | Powered-Belted | Level Belt | 300 | RH | 460/3/60 | 25 | 7.5 | Yes | No |  | APH150MFOXLN | NA | 24 |  | No | No | N/A | N/A
AUTO INDUCT | M013 | PS4-040 | 17T747 | PS4-8 | Powered-Belted | Level Belt | 300 | RH | 460/3/60 | 25 | 5 | Yes | No |  | APH150MFOXLN | NA | 24 |  | No | No | N/A | N/A
AUTO INDUCT | M013 | PS4-045 |  | PS4-9 | Powered-Belted | CURVE - 90 DEG | 300 | RH | 460/3/60 | 25 | 3 | Yes | No |  | Forbo GSTR | NA | 24 |  | No | Yes | N/A | N/A
AUTO INDUCT | M013 | PS4-050 | 17T748 | PS4-10 | Powered-Belted | Level Belt | 300 | RH | 460/3/60 | 25 | 10 | Yes | NO |  | APH150MFOXLN | NA | 24 |  | No | No | N/A | N/A
AUTO INDUCT | M012 | PS4-055 | 17T749 | PS4-11 | Powered-Belted | HSS | 300 | RH | 460/3/60 | 25 | 5 | Yes | NO |  | APH150MFOXLN | NA | 24 | 12 | No | Yes | N/A | N/A
AUTO INDUCT | M012 | PS4-060 | 17T750 | PS4-12 | Powered-Belted | Level Belt | 300 | RH | 460/3/60 | 25 | 3 | Yes | No |  | APH150MFOXLN | NA | 12 |  | No | Yes | N/A | N/A
AUTO INDUCT | M012 | PS4-065 |  | PS4-13 | Powered-Belted | CURVE - 90 DEG | 300 | RH | 460/3/60 | 25 | 3 | Yes | No |  | Forbo GSTR | NA | 12 |  | No | Yes | N/A | N/A
AUTO INDUCT | M012 | PS4-070 | 17T751 | PS4-14 | Powered-Belted | Level Belt | 300 | RH | 460/3/60 | 25 | 3 | Yes | No |  | APH150MFOXLN | NA | 12 |  | No | Yes | N/A | N/A
AUTO INDUCT | M009 | PS5-005 |  | PS5-1 | Powered-Strip Belt | SPUR - 30 DEG | 300 | LH | 460/3/60 | 25 | 2 | Yes | No |  | NSL-11ESBV | NA | 12 |  | No | Yes | N/A | N/A
AUTO INDUCT | M009 | PS5-010 | 17TK78 | PS5-2 | Powered-Belted | HSQ - Level Belt | 300 | LH | 460/3/60 | 25 | 3 | Yes | No |  | NSL-11ESBV | NA | 12 |  | No | Yes | N/A | N/A
AUTO INDUCT | M009 | PS5-015 |  | PS5-3 | Powered-Belted | CURVE - 30 DEG | 300 | LH | 460/3/60 | 25 | 2 | Yes | No |  | Forbo GSTR | NA | 12 |  | No | Yes | N/A | N/A
AUTO INDUCT | M009 | PS5-020 | 17TK79 | PS5-4 | Powered-Belted | HSS - Level Belt | 300 | LH | 460/3/60 | 25 | 3 | Yes | No |  | APH120MFOXLN | NA | 12 |  | No | Yes | N/A | N/A
AUTO INDUCT | M009 | PS5-025 | 17TK80 | PS5-5 | Powered-Belted | HSS | 300 | LH | 460/3/60 | 25 | 5 | Yes | NO |  | APH150MFOXLN | NA | 12 | 24 | No | Yes | N/A | N/A
AUTO INDUCT | M014 | PS5-030 |  | PS5-6 | Powered-Belted | CURVE - 180 DEG | 300 | LH | 460/3/60 | 25 | 5 | Yes | No |  | Forbo GSTR | NA | 24 |  | No | Yes | N/A | N/A
AUTO INDUCT | M009 | PS5-035 | 17TK81 | PS5-7 | Powered-Belted | Level Belt | 300 | LH | 460/3/60 | 25 | 10 | Yes | No |  | APH150MFOXLN | NA | 24 |  | No | No | N/A | N/A
AUTO INDUCT | M009 | PS5-040 | 17TK82 | PS5-8 | Powered-Belted | Level Belt | 300 | RH | 460/3/60 | 25 | 5 | Yes | No |  | APH150MFOXLN | NA | 24 |  | No | No | N/A | N/A
AUTO INDUCT | M009 | PS5-045 |  | PS5-9 | Powered-Belted | CURVE - 60 DEG | 300 | RH | 460/3/60 | 25 | 3 | Yes | No |  | Forbo GSTR | NA | 24 |  | No | Yes | N/A | N/A
AUTO INDUCT | M004 | PS5-050 | 17TK83 | PS5-10 | Powered-Belted | Level Belt | 300 | RH | 460/3/60 | 25 | 10 | Yes | No |  | APH150MFOXLN | NA | 24 |  | No | No | N/A | N/A
AUTO INDUCT | M004 | PS5-055 |  | PS5-11 | Powered-Belted | CURVE - 60 DEG | 300 | LH | 460/3/60 | 25 | 2 | Yes | No |  | Forbo GSTR | NA | 24 |  | No | Yes | N/A | N/A
AUTO INDUCT | M004 | PS5-060 | 17TK84 | PS5-12 | Powered-Belted | HSS | 300 | LH | 460/3/60 | 25 | 10 | Yes | NO |  | APH150MFOXLN | NA | 24 | 12 | No | Yes | N/A | N/A
AUTO INDUCT | M004 | PS5-065 | 17TK85 | PS5-13 | Powered-Belted | HSQ - Level Belt | 300 | RH | 460/3/60 | 25 | 3 | Yes | No |  | NSL-11ESBV | NA | 12 |  | No | Yes | N/A | N/A
AUTO INDUCT | M009 | PS6-005 |  | PS6-1 | Powered-Strip Belt | SPUR - 30 DEG | 300 | LH | 460/3/60 | 25 | 2 | Yes | No |  | NSL-11ESBV | NA | 12 |  | No | Yes | N/A | N/A
AUTO INDUCT | M009 | PS6-010 | 17TK86 | PS6-2 | Powered-Belted | HSQ - Level Belt | 300 | LH | 460/3/60 | 25 | 3 | Yes | No |  | NSL-11ESBV | NA | 12 |  | No | Yes | N/A | N/A
AUTO INDUCT | M009 | PS6-015 |  | PS6-3 | Powered-Belted | CURVE - 30 DEG | 300 | LH | 460/3/60 | 25 | 2 | Yes | No |  | Forbo GSTR | NA | 12 |  | No | Yes | N/A | N/A
AUTO INDUCT | M009 | PS6-020 | 17TK87 | PS6-4 | Powered-Belted | HSQ - Level Belt | 300 | LH | 460/3/60 | 25 | 3 | Yes | No |  | NSL-11ESBV | NA | 12 |  | No | Yes | N/A | N/A
AUTO INDUCT | M009 | PS6-025 | 17TK88 | PS6-5 | Powered-Belted | HSS | 300 | LH | 460/3/60 | 25 | 5 | Yes | NO |  | APH150MFOXLN | NA | 12 | 24 | No | Yes | N/A | N/A
AUTO INDUCT | M014 | PS6-030 |  | PS6-6 | Powered-Belted | CURVE - 180 DEG | 300 | LH | 460/3/60 | 25 | 5 | Yes | No |  | Forbo GSTR | NA | 24 |  | No | Yes | N/A | N/A
AUTO INDUCT | M009 | PS6-035 | 17TK89 | PS6-7 | Powered-Belted | Level Belt | 300 | LH | 460/3/60 | 25 | 7.5 | Yes | No |  | APH150MFOXLN | NA | 24 |  | No | No | N/A | N/A
AUTO INDUCT | M009 | PS6-040 | 17TK90 | PS6-8 | Powered-Belted | Level Belt | 300 | RH | 460/3/60 | 25 | 5 | Yes | No |  | APH150MFOXLN | NA | 24 |  | No | No | N/A | N/A
AUTO INDUCT | M009 | PS6-045 |  | PS6-9 | Powered-Belted | CURVE - 60 DEG | 300 | RH | 460/3/60 | 25 | 3 | Yes | No |  | Forbo GSTR | NA | 24 |  | No | Yes | N/A | N/A
AUTO INDUCT | M004 | PS6-050 | 17TK91 | PS6-10 | Powered-Belted | Level Belt | 300 | RH | 460/3/60 | 25 | 10 | Yes | No |  | APH150MFOXLN | NA | 24 |  | No | No | N/A | N/A
AUTO INDUCT | M004 | PS6-055 |  | PS6-11 | Powered-Belted | CURVE - 60 DEG | 300 | RH | 460/3/60 | 25 | 3 | Yes | No |  | Forbo GSTR | NA | 24 |  | No | Yes | N/A | N/A
AUTO INDUCT | M004 | PS6-060 | 17TK92 | PS6-12 | Powered-Belted | HSS | 300 | RH | 460/3/60 | 25 | 10 | Yes | NO |  | APH150MFOXLN | NA | 24 | 12 | No | Yes | N/A | N/A
AUTO INDUCT | M004 | PS6-065 | 17TK93 | PS6-13 | Powered-Belted | HSQ - Level Belt | 300 | RH | 460/3/60 | 25 | 3 | Yes | No |  | NSL-11ESBV | NA | 12 |  | No | Yes | N/A | N/A
AUTO INDUCT | M009 | PS7-005 |  | PS7-1 | Powered-Strip Belt | SPUR - 30 DEG | 300 | LH | 460/3/60 | 25 | 2 | Yes | No |  | NSL-11ESBV | NA | 12 |  | No | Yes | N/A | N/A
AUTO INDUCT | M009 | PS7-010 | 17TK94 | PS7-2 | Powered-Belted | HSQ - Level Belt | 300 | LH | 460/3/60 | 25 | 3 | Yes | No |  | NSL-11ESBV | NA | 12 |  | No | Yes | N/A | N/A
AUTO INDUCT | M009 | PS7-015 |  | PS7-3 | Powered-Belted | CURVE - 30 DEG | 300 | LH | 460/3/60 | 25 | 2 | Yes | No |  | Forbo GSTR | NA | 12 |  | No | Yes | N/A | N/A
AUTO INDUCT | M009 | PS7-020 | 17TK95 | PS7-4 | Powered-Belted | HSQ - Level Belt | 300 | LH | 460/3/60 | 25 | 3 | Yes | No |  | NSL-11ESBV | NA | 12 |  | No | Yes | N/A | N/A
AUTO INDUCT | M009 | PS7-025 | 17TK96 | PS7-5 | Powered-Belted | HSS | 300 | LH | 460/3/60 | 25 | 7.5 | Yes | NO |  | APH150MFOXLN | NA | 12 | 24 | No | Yes | N/A | N/A
AUTO INDUCT | M014 | PS7-030 | 17TK97 | PS7-6 | Powered-Belted | Level Belt | 300 | RH | 460/3/60 | 25 | 7.5 | Yes | No |  | APH150MFOXLN | NA | 24 |  | No | No | N/A | N/A
AUTO INDUCT | M014 | PS7-035 | 17TK98 | PS7-7 | Powered-Belted | Level Belt | 300 | LH | 460/3/60 | 25 | 10 | Yes | No |  | APH150MFOXLN | NA | 24 |  | No | No | N/A | N/A
AUTO INDUCT | M014 | PS7-040 | 17TK99 | PS7-8 | Powered-Belted | Level Belt | 300 | LH | 460/3/60 | 25 | 10 | Yes | No |  | APH150MFOXLN | NA | 24 |  | No | No | N/A | N/A
AUTO INDUCT | M019 | PS7-045 | 17TL00 | PS7-9 | Powered-Belted | HSS | 300 | LH | 460/3/60 | 25 | 7.5 | Yes | NO |  | APH150MFOXLN | NA | 24 |  | No | Yes | N/A | N/A
AUTO INDUCT | M019 | PS7-050 | 17TL01 | PS7-10 | Powered-Belted | HSQ - Level Belt | 300 | RH | 460/3/60 | 25 | 3 | Yes | No |  | NSL-11ESBV | NA | 24 |  | No | No | N/A | N/A
AUTO INDUCT | M019 | PS7-055 |  | PS7-11 | Powered-Belted | CURVE - 90 DEG | 300 | RH | 460/3/60 | 25 | 3 | Yes | No |  | Forbo GSTR | NA | 24 |  | No | No | N/A | N/A
AUTO INDUCT | M019 | PS7-060 | 17TL02 | PS7-12 | Powered-Belted | Level Belt | 300 | RH | 460/3/60 | 25 | 3 | Yes | No |  | APH150MFOXLN | NA | 24 |  | No | No | N/A | N/A
AUTO INDUCT | M019 | PS7-065 |  | PS7-13 | Powered-Belted | CURVE - 90 DEG | 300 | RH | 460/3/60 | 25 | 3 | Yes | No |  | Forbo GSTR | NA | 24 |  | No | No | N/A | N/A
AUTO INDUCT | M024 | PS7-070 | 17TL03 | PS7-14 | Powered-Belted | Level Belt | 300 | RH | 460/3/60 | 25 | 7.5 | Yes | No |  | APH150MFOXLN | NA | 24 | 12 | No | Yes | N/A | N/A
FLUID INBOUND | M002 | UL10-005 | 17RM23 | UL10-1 | Powered-Belted | HSS-HD | 120 | RH | 460/3/60 | 25 | 2 | Yes | NO |  | RPH3200BXB-FR | NA | 12 | 12 | No | Yes | NA | NA | NA
FLUID INBOUND | M002 | UL10-010 | 17RM24 | UL10-2 | Powered-Belted | HSS | 280 | RH | 460/3/60 | 25 | 7.5 | Yes | NO |  | APH150MFOXLN | NA | 12 | 12 | Yes | Yes | NA | NA | NA
FLUID INBOUND | M002 | UL10-015 | 17RM25 | UL10-3 | Powered-Belted | HSS | 280 | RH | 460/3/60 | 25 | 2 | Yes | NO |  | APH150MFOXLN | NA | 12 | 12 | No | Yes | NA | NA | NA
FLUID INBOUND | M007 | UL10-020 | 17RM26 | UL10-4 | Powered-Belted | HSQ | 420 | RH | 460/3/60 | 25 | 3 | Yes | NO | Yes | NSL-11ESBV13 | NA | 12 | 12 | No | Yes | NA | NA | NA
FLUID INBOUND | M007 | UL10-025 | 17RM27 | UL10-5 | Powered-Belted | HSQ | 420 | RH | 460/3/60 | 25 | 3 | Yes | NO | Yes | NSL-11ESBV13 | NA | 12 | 12 | No | Yes | NA | NA | NA
FLUID INBOUND | M007 | UL10-030 | 17RM28 | UL10-6 | Powered-Belted | HSQ | 420 | RH | 460/3/60 | 25 | 3 | Yes | NO | Yes | NSL-11ESBV13 | NA | 12 | 12 | No | Yes | NA | NA | NA
FLUID INBOUND | M007 | UL10-035 | 17RM29 | UL10-7 | Powered-Belted | HSQ | 420 | RH | 460/3/60 | 25 | 3 | Yes | NO | Yes | NSL-11ESBV13 | NA | 12 | 12 | No | Yes | NA | NA | NA
FLUID INBOUND | M007 | UL10-040 |  | UL10-8 | Powered-Belted | CURVE - 30 DEG | 420 | RH | 460/3/60 | 25 | 3 | Yes | NO | Yes | Forbo GSTR | NA | 12 | 12 | No | Yes | NA | NA | NA
FLUID INBOUND | M007 | UL10-045 | 17RM30 | UL10-9 | Powered-Belted | HSQ | 420 | RH | 460/3/60 | 25 | 3 | Yes | NO | Yes | NSL-11ESBV13 | NA | 12 | 12 | No | Yes | NA | NA | NA
FLUID INBOUND | M002 | UL1-005 |  | UL1-1 | NA | Destuffit | - | - | - | - | AMZ PROVIDED | - | - |  | - | - | - | - | - | - | - | - | -
FLUID INBOUND | M007 | UL10-050 |  | UL10-10 | Powered-Strip Belt | SPUR - 30 DEG | 420 | RH | 460/3/60 | 25 | 2 | Yes | NO |  | NSL-11ESBV | NA | 12 | 12 | No | Yes | NA | NA | NA
FLUID INBOUND | M002 | UL1-010 |  | UL1-2 | NA | Caljan Unloader | - | - | - | - | AMZ PROVIDED | - | - |  | - | - | - | - | - | - | - | - | -
FLUID INBOUND | M002 | UL1-015 | 17Q806 | UL1-3 | Powered-Belted | HSS | 280 | RH | 460/3/60 | 25 | 5 | Yes | NO |  | APH150MFOXLN | NA | 12 |  | Y | Y | NA | NA | NA
FLUID INBOUND | M002 | UL1-020 | 17Q807 | UL1-4 | Powered-Belted | HSS | 280 | RH | 460/3/60 | 25 | 5 | Yes | NO |  | APH150MFOXLN | NA | 12 |  | Y | Y | NA | NA | NA
FLUID INBOUND | M002 | UL1-025 | 17Q808 | UL1-5 | Powered-Belted | HSQ | 420 | RH | 460/3/60 | 25 | 3 | Yes | NO | Yes | NSL-11ESBV13 | NA | 12 | 12 | N | Yes | NA | NA | NA
FLUID INBOUND | M002 | UL1-030 | 17Q809 | UL1-6 | Powered-Belted | HSQ | 420 | RH | 460/3/60 | 25 | 3 | Yes | NO | Yes | NSL-11ESBV13 | NA | 12 | 12 | N | Yes | NA | NA | NA
FLUID INBOUND | M002 | UL1-035 | 17Q810 | UL1-7 | Powered-Belted | HSQ | 420 | RH | 460/3/60 | 25 | 3 | Yes | NO | Yes | NSL-11ESBV13 | NA | 12 | 12 | N | Yes | NA | NA | NA
FLUID INBOUND | M002 | UL1-040 | 17Q811 | UL1-8 | Powered-Belted | HSQ | 420 | RH | 460/3/60 | 25 | 3 | Yes | NO | Yes | NSL-11ESBV13 | NA | 12 | 12 | N | Yes | NA | NA | NA
FLUID INBOUND | M007 | UL1-045 | 17Q812 | UL1-9 | Powered-Belted | HSS-HD | 280 | RH | 460/3/60 | 25 | 5 | Yes | NO |  | RPH3200BXB-FR | NA | 12 |  | N | Y | NA | NA | NA
FLUID INBOUND | M007 | UL1-050A | 17Q813 | UL1-10A | Powered - Roller | ALIGNER | 280 | LH | 460/3/60 | 25 | 3 | Yes | NO |  | NA | 2.5 | 12 |  | N | Y | NA | NA | NA
FLUID INBOUND | M007 | UL1-050B | 17Q813 | UL1-10B | Powered - Roller | ALIGNER | 280 | LH | 460/3/60 | 25 | 3 | Yes | NO |  | NA | 2.5 | 12 |  | N | Y | NA | NA | NA
FLUID INBOUND | M007 | UL1-055 | 17Q814 | UL1-11 | Powered-Belted | HSS | 280 | LH | 460/3/60 | 25 | 2 | Yes | NO |  | APH150MFOXLN | NA | 12 |  | N | Y | NA | NA | NA
FLUID INBOUND | M007 | UL1-060 | 17Q815 | UL1-12 | Powered-Belted | HSS | 280 | LH | 460/3/60 | 25 | 2 | Yes | NO |  | APH150MFOXLN | NA | 12 | 36 | N | Y | NA | NA | NA
FLUID INBOUND | M007 | UL1-065 |  | UL1-13 | Powered - Roller | FLOW SPLITTER | 280 | LH | 460/3/60 | 25 | 5 | Yes | NO |  | NA |  | 12 | 12 | N | Y | NA | NA | NA
FLUID INBOUND | M007 | UL1-070 | 17Q816 | UL1-14 | Powered-Belted | HSS | 420 | LH | 460/3/60 | 25 | 3 | Yes | NO |  | NSL-11ESBV | NA | 12 | 36 | N | Yes | NA | NA | NA
FLUID INBOUND | M007 | UL1-075 | 17Q817 | UL1-15 | Powered-Belted | HSQ | 420 | LH | 460/3/60 | 25 | 3 | Yes | NO | Yes | NSL-11ESBV13 | NA | 12 | 12 | N | Yes | NA | NA | NA
FLUID INBOUND | M007 | UL1-080 | 17Q818 | UL1-16 | Powered-Belted | HSQ | 420 | LH | 460/3/60 | 25 | 3 | Yes | NO | Yes | NSL-11ESBV13 | NA | 12 | 12 | N | Yes | NA | NA | NA
FLUID INBOUND | M007 | UL1-085 | 17Q819 | UL1-17 | Powered-Belted | HSQ | 420 | LH | 460/3/60 | 25 | 3 | Yes | NO | Yes | NSL-11ESBV13 | NA | 12 | 12 | N | Yes | NA | NA | NA
FLUID INBOUND | M007 | UL1-090 |  | UL1-18 | Powered-Belted | CURVE - 60 DEG | 420 | LH | 460/3/60 | 25 | 5 | Yes | NO | Yes | Forbo GSTR | NA | 12 |  | N | Y | NA | NA | NA
FLUID INBOUND | M007 | UL1-095 | 17Q820 | UL1-19 | Powered-Belted | HSQ | 420 | LH | 460/3/60 | 25 | 3 | Yes | NO | Yes | NSL-11ESBV13 | NA | 12 | 12 | N | Yes | NA | NA | NA
FLUID INBOUND | M007 | UL1-100 |  | UL1-20 | Powered-Strip Belt | SPUR - 30 DEG | 420 | LH | 460/3/60 | 25 | 2 | Yes | NO |  | NSL-11ESBV | NA | 12 |  | N | Y | NA | NA | NA
FLUID INBOUND | M003 | UL11-005 |  | UL11-1 | NA | Destuffit | - | - | - | - | AMZ PROVIDED | - | - |  | - | - | - | - | - | - | - | - | -
FLUID INBOUND | M003 | UL11-010 |  | UL11-2 | NA | Caljan Unloader | - | - | - | - | AMZ PROVIDED | - | - |  | - | - | - | - | - | - | - | - | -
FLUID INBOUND | M003 | UL11-015 | 17RM31 | UL11-3 | Powered-Belted | HSS | 280 | LH | 460/3/60 | 25 | 5 | Yes | NO |  | APH150MFOXLN | NA | 12 | 12 | No | Yes | NA | NA | NA
FLUID INBOUND | M003 | UL11-020 | 17RM32 | UL11-4 | Powered-Belted | HSS | 280 | LH | 460/3/60 | 25 | 5 | Yes | NO |  | APH150MFOXLN | NA | 12 | 12 | Yes | Yes | NA | NA | NA
FLUID INBOUND | M003 | UL11-030 | 17RM34 | UL11-5 | Powered-Belted | HSQ | 300 | LH | 460/3/60 | 25 | 3 | Yes | NO | Yes | NSL-11ESBV13 | NA | 12 | 12 | No | Yes | NA | NA | NA
FLUID INBOUND | M003 | UL11-035 | 17RM35 | UL11-6 | Powered-Belted | HSQ | 300 | LH | 460/3/60 | 25 | 3 | Yes | NO | Yes | NSL-11ESBV13 | NA | 12 | 12 | No | Yes | NA | NA | NA
FLUID INBOUND | M003 | UL11-040 | 17RM36 | UL11-7 | Powered-Belted | HSQ | 300 | LH | 460/3/60 | 25 | 3 | Yes | NO | Yes | NSL-11ESBV13 | NA | 12 | 12 | No | Yes | NA | NA | NA
FLUID INBOUND | M008 | UL11-045 | 17RM37 | UL11-8 | Powered-Belted | HSQ | 300 | LH | 460/3/60 | 25 | 3 | Yes | NO | Yes | NSL-11ESBV13 | NA | 12 | 12 | No | Yes | NA | NA | NA
FLUID INBOUND | M008 | UL11-050 | 17RM38 | UL11-9 | Powered-Belted | HSS-HD | 280 | RH | 460/3/60 | 25 | 5 | Yes | NO |  | RPH3200BXB-FR | NA | 12 | 12 | No | Yes | NA | NA | NA
FLUID INBOUND | M008 | UL11-055A | 17RM40 | UL11-10A | Powered - Roller | ALIGNER | 280 | LH | 460/3/60 | 25 | 3 | Yes | NO |  | NA | 2.5 | 12 | 12 | No | Yes | NA | NA | NA
FLUID INBOUND | M008 | UL11-055B | 17RM40 | UL11-10B | Powered - Roller | ALIGNER | 280 | LH | 460/3/60 | 25 | 3 | Yes | NO |  | NA | 2.5 | 12 | 12 | No | Yes | NA | NA | NA
FLUID INBOUND | M008 | UL11-060 | 17RM39 | UL11-11 | Powered-Belted | HSS | 280 | RH | 460/3/60 | 25 | 2 | Yes | NO |  | APH150MFOXLN | NA | 12 | 12 | No | Yes | NA | NA | NA
FLUID INBOUND | M008 | UL11-065 | 17RM41 | UL11-12 | Powered-Belted | HSS | 280 | RH | 460/3/60 | 25 | 2 | Yes | NO |  | APH150MFOXLN | NA | 12 | 12 | No | Yes | NA | NA | NA
FLUID INBOUND | M008 | UL11-070 |  | UL11-13 | Powered - Roller | FLOW SPLITTER | 280 | LH | 460/3/60 | 25 | 5 | Yes | NO |  | NA |  | 12 | 12 | No | Yes | NA | NA | NA
FLUID INBOUND | M008 | UL11-075 | 17RM42 | UL11-14 | Powered-Belted | HSS | 420 | RH | 460/3/60 | 25 | 3 | Yes | NO |  | NSL-11ESBV | NA | 12 | 12 | No | Yes | NA | NA | NA
FLUID INBOUND | M008 | UL11-080 | 17RM43 | UL11-15 | Powered-Belted | HSQ | 420 | RH | 460/3/60 | 25 | 3 | Yes | NO | Yes | NSL-11ESBV13 | NA | 12 | 12 | No | Yes | NA | NA | NA
FLUID INBOUND | M008 | UL11-085 | 17RM44 | UL11-16 | Powered-Belted | HSQ | 420 | RH | 460/3/60 | 25 | 3 | Yes | NO | Yes | NSL-11ESBV13 | NA | 12 | 12 | No | Yes | NA | NA | NA
FLUID INBOUND | M008 | UL11-090 | 17RM45 | UL11-17 | Powered-Belted | HSQ | 420 | RH | 460/3/60 | 25 | 3 | Yes | NO | Yes | NSL-11ESBV13 | NA | 12 | 12 | No | Yes | NA | NA | NA
FLUID INBOUND | M008 | UL11-095 |  | UL11-18 | Powered-Belted | CURVE - 60 DEG | 420 | LH | 460/3/60 | 25 | 5 | Yes | NO | Yes | Forbo GSTR | NA | 12 | 12 | No | Yes | NA | NA | NA
FLUID INBOUND | M008 | UL11-100 | 17RM46 | UL11-19 | Powered-Belted | HSQ | 420 | LH | 460/3/60 | 25 | 3 | Yes | NO | Yes | NSL-11ESBV13 | NA | 12 | 12 | No | Yes | NA | NA | NA
FLUID INBOUND | M008 | UL11-105 |  | UL11-20 | Powered-Strip Belt | SPUR - 30 DEG | 420 | LH | 460/3/60 | 25 | 2 | Yes | NO |  | NSL-11ESBV | NA |  |  |  |  | NA | NA | NA
FLUID INBOUND | M003 | UL12-005 |  | UL12-1 | NA | Destuffit | - | - | - | - | AMZ PROVIDED | - | - |  | - | - | - | - | - | - | - | - | -
FLUID INBOUND | M003 | UL12-015 | 17RM47 | UL12-3 | Powered-Belted | HSS | 280 | LH | 460/3/60 | 25 | 5 | Yes | NO |  | APH150MFOXLN | NA | 12 | 12 | No | Yes | NA | NA | NA
FLUID INBOUND | M003 | UL12-020 | 17RM48 | UL12-4 | Powered-Belted | HSS | 280 | LH | 460/3/60 | 25 | 5 | Yes | NO |  | APH150MFOXLN | NA | 12 | 12 | Yes | Yes | NA | NA | NA
FLUID INBOUND | M003 | UL12-025 |  | UL12-5 | Powered-Belted | CURVE - 30 DEG | 280 | LH | 460/3/60 | 25 | 2 | Yes | NO | Yes | Forbo GSTR | NA | 12 | 12 | No | Yes | NA | NA | NA
FLUID INBOUND | M008 | UL12-030 | 17RM49 | UL12-6 | Powered-Belted | HSQ | 420 | LH | 460/3/60 | 25 | 3 | Yes | NO | Yes | NSL-11ESBV13 | NA | 12 | 12 | No | Yes | NA | NA | NA
FLUID INBOUND | M008 | UL12-035 | 17RM50 | UL12-7 | Powered-Belted | HSQ | 420 | LH | 460/3/60 | 25 | 3 | Yes | NO | Yes | NSL-11ESBV13 | NA | 12 | 12 | No | Yes | NA | NA | NA
FLUID INBOUND | M008 | UL12-040 | 17RM51 | UL12-8 | Powered-Belted | HSQ | 420 | LH | 460/3/60 | 25 | 3 | Yes | NO | Yes | NSL-11ESBV13 | NA | 12 | 12 | No | Yes | NA | NA | NA
FLUID INBOUND | M008 | UL12-045 | 17RM52 | UL12-9 | Powered-Belted | HSQ | 420 | LH | 460/3/60 | 25 | 3 | Yes | NO | Yes | NSL-11ESBV13 | NA | 12 | 12 | No | Yes | NA | NA | NA
FLUID INBOUND | M008 | UL12-050 |  | UL12-10 | Powered-Strip Belt | SPUR - 30 DEG | 420 | LH | 460/3/60 | 25 | 2 | Yes | NO |  | NSL-11ESBV | NA | 12 | 12 | No | Yes | NA | NA | NA
FLUID INBOUND | M004 | UL13-005 | 17S756 | UL13-1 | Powered-Belted | HSS | 120 | RH | 460/3/60 | 25 | 2 | Yes | NO |  | RPH3200BXB-FR | NA | 12 | 12 | No | Yes | NA | NA | NA
FLUID INBOUND | M004 | UL13-010 | 17S757 | UL13-2 | Powered-Belted | HSS | 280 | RH | 460/3/60 | 25 | 7.5 | Yes | NO |  | APH150MFOXLN | NA | 12 | 12 | Yes | Yes | NA | NA | NA
FLUID INBOUND | M004 | UL13-013 | 17S758 | UL13-3 | Powered-Belted | HSQ | 280 | RH | 460/3/60 | 25 | 3 | Yes | NO |  | NSL-11ESBV13 | NA | 12 | 12 | No | Yes | NA | NA | NA
FLUID INBOUND | M004 | UL13-015 | 17S759 | UL13-4 | Powered-Belted | HSQ | 420 | RH | 460/3/60 | 25 | 3 | Yes | NO | Yes | NSL-11ESBV13 | NA | 12 | 12 | No | Yes | NA | NA | NA
FLUID INBOUND | M004 | UL13-020 | 17S760 | UL13-5 | Powered-Belted | HSQ | 420 | RH | 460/3/60 | 25 | 3 | Yes | NO | Yes | NSL-11ESBV13 | NA | 12 | 12 | No | Yes | NA | NA | NA
FLUID INBOUND | M004 | UL13-025 | 17S761 | UL13-6 | Powered-Belted | HSQ | 420 | RH | 460/3/60 | 25 | 3 | Yes | NO | Yes | NSL-11ESBV13 | NA | 12 | 12 | No | Yes | NA | NA | NA
FLUID INBOUND | M004 | UL13-030 | 17S762 | UL13-7 | Powered-Belted | HSQ | 420 | RH | 460/3/60 | 25 | 3 | Yes | NO | Yes | NSL-11ESBV13 | NA | 12 | 12 | No | Yes | NA | NA | NA
FLUID INBOUND | M009 | UL13-035 | 17S763 | UL13-8 | Powered-Belted | HSS-HD | 280 | RH | 460/3/60 | 25 | 5 | Yes | NO |  | RPH3200BXB-FR | NA | 12 | 12 | No | Yes | NA | NA | NA
FLUID INBOUND | M009 | UL13-040A | 17S764 | UL13-9A | Powered - Roller | ALIGNER | 300 | LH | 460/3/60 | 25 | 3 | Yes | NO |  | NA | 2.5 | 12 | 12 | No | Yes | NA | NA | NA
FLUID INBOUND | M009 | UL13-040B | 17S764 | UL13-9B | Powered - Roller | ALIGNER | 300 | LH | 460/3/60 | 25 | 3 | Yes | NO |  | NA | 2.5 | 12 | 12 | No | Yes | NA | NA | NA
FLUID INBOUND | M009 | UL13-045 | 17S765 | UL13-10 | Powered-Belted | HSS | 280 | RH | 460/3/60 | 25 | 2 | Yes | NO |  | APH150MFOXLN | NA | 12 | 12 | No | Yes | NA | NA | NA
FLUID INBOUND | M009 | UL13-050 | 17S766 | UL13-11 | Powered-Belted | HSS | 280 | RH | 460/3/60 | 25 | 2 | Yes | NO |  | APH150MFOXLN | NA | 12 | 12 | No | Yes | NA | NA | NA
FLUID INBOUND | M009 | UL13-055 |  | UL13-12 | Powered - Roller | FLOW SPLITTER | 280 | RH | 460/3/60 | 25 | 5 | Yes | NO |  | NA |  | 12 | 12 | No | Yes | NA | NA | NA
FLUID INBOUND | M009 | UL13-060 | 17S767 | UL13-13 | Powered-Belted | HSS | 420 | RH | 460/3/60 | 25 | 3 | Yes | NO |  | APH150MFOXLN | NA | 12 | 12 | No | Yes | NA | NA | NA
FLUID INBOUND | M009 | UL13-065 | 17S768 | UL13-14 | Powered-Belted | HSQ | 420 | RH | 460/3/60 | 25 | 3 | Yes | NO | Yes | NSL-11ESBV13 | NA | 12 | 12 | No | Yes | NA | NA | NA
FLUID INBOUND | M009 | UL13-070 | 17S769 | UL13-15 | Powered-Belted | HSQ | 420 | RH | 460/3/60 | 25 | 3 | Yes | NO | Yes | NSL-11ESBV13 | NA | 12 | 12 | No | Yes | NA | NA | NA
FLUID INBOUND | M009 | UL13-075 | 17S770 | UL13-16 | Powered-Belted | HSQ | 420 | RH | 460/3/60 | 25 | 3 | Yes | NO | Yes | NSL-11ESBV13 | NA | 12 | 12 | No | Yes | NA | NA | NA
FLUID INBOUND | M009 | UL13-080 |  | UL13-17 | Powered-Belted | CURVE - 60 DEG | 420 | LH | 460/3/60 | 25 | 5 | Yes | NO | Yes | FORBO GSTR | NA | 12 | 12 | No | Yes | NA | NA | NA
FLUID INBOUND | M009 | UL13-085 | 17S771 | UL13-18 | Powered-Belted | HSQ | 420 | LH | 460/3/60 | 25 | 3 | Yes | NO | Yes | NSL-11ESBV13 | NA | 12 | 12 | No | Yes | NA | NA | NA
FLUID INBOUND | M009 | UL13-090 |  | UL13-19 | Powered-Strip Belt | SPUR - 30 DEG | 420 | LH | 460/3/60 | 25 | 2 | Yes | NO |  | NSL-11ESBV | NA | 12 | 12 | No | Yes | NA | NA | NA
FLUID INBOUND | M004 | UL14-005 |  | UL14-1 | NA | Destuffit | - | - | - | - | AMZ PROVIDED | - | - |  | - | - | - | - | - | - | - | - | -
FLUID INBOUND | M004 | UL14-015 | 17S772 | UL14-3 | Powered-Belted | HSS | 280 | LH | 460/3/60 | 25 | 5 | Yes | NO |  | APH150MFOXLN | NA | 12 | 12 | No | Yes | NA | NA | NA
FLUID INBOUND | M004 | UL14-020 | 17S773 | UL14-4 | Powered-Belted | HSS | 280 | LH | 460/3/60 | 25 | 5 | Yes | NO |  | APH150MFOXLN | NA | 12 | 12 | Yes | Yes | NA | NA | NA
FLUID INBOUND | M004 | UL14-025 | 17S774 | UL14-5 | Powered-Belted | HSQ | 280 | LH | 460/3/60 | 25 | 3 | Yes | NO | Yes | NSL-11ESBV13 | NA | 12 | 12 | No | Yes | NA | NA | NA
FLUID INBOUND | M004 | UL14-030 |  | UL14-6 | Powered-Belted | CURVE - 30 DEG | 280 | LH | 460/3/60 | 25 | 2 | Yes | NO | Yes | Forbo GSTR | NA | 12 | 12 | No | Yes | NA | NA | NA
FLUID INBOUND | M004 | UL14-035 | 17S775 | UL14-7 | Powered-Belted | HSQ | 420 | LH | 460/3/60 | 25 | 3 | Yes | NO | Yes | NSL-11ESBV13 | NA | 12 | 12 | No | Yes | NA | NA | NA
FLUID INBOUND | M004 | UL14-040 | 17S776 | UL14-8 | Powered-Belted | HSQ | 420 | LH | 460/3/60 | 25 | 3 | Yes | NO | Yes | NSL-11ESBV13 | NA | 12 | 12 | No | Yes | NA | NA | NA
FLUID INBOUND | M004 | UL14-045 | 17S777 | UL14-9 | Powered-Belted | HSQ | 420 | LH | 460/3/60 | 25 | 3 | Yes | NO | Yes | NSL-11ESBV13 | NA | 12 | 12 | No | Yes | NA | NA | NA
FLUID INBOUND | M004 | UL14-050 |  | UL14-10 | Powered-Strip Belt | SPUR - 30 DEG | 420 | LH | 460/3/60 | 25 | 2 | Yes | NO |  | NSL-11ESBV | NA | 12 | 12 | No | Yes | NA | NA | NA
FLUID INBOUND | M004 | UL15-005 |  | UL15-1 | NA | Destuffit | - | - | - | - | AMZ PROVIDED | - | - |  | - | - | - | - | - | - | - | - | -
FLUID INBOUND | M004 | UL15-015 | 17S778 | UL15-3 | Powered-Belted | HSS | 120 | LH | 460/3/60 | 25 | 5 | Yes | NO |  | APH150MFOXLN | NA | 12 | 12 | No | Yes | NA | NA | NA
FLUID INBOUND | M004 | UL15-020 | 17S779 | UL15-4 | Powered-Belted | HSS | 280 | LH | 460/3/60 | 25 | 5 | Yes | NO |  | APH150MFOXLN | NA | 12 | 12 | Yes | Yes | NA | NA | NA
FLUID INBOUND | M004 | UL15-025 |  | UL15-5 | Powered-Belted | CURVE - 30 DEG | 280 | LH | 460/3/60 | 25 | 2 | Yes | NO | Yes | Forbo GSTR | NA | 12 | 12 | No | Yes | NA | NA | NA
FLUID INBOUND | M004 | UL15-030 | 17S780 | UL15-6 | Powered-Belted | HSS | 280 | LH | 460/3/60 | 25 | 3 | Yes | NO |  | APH150MFOXLN | NA | 12 | 12 | No | Yes | NA | NA | NA
FLUID INBOUND | M009 | UL15-035 | 17S781 | UL15-7 | Powered-Belted | HSQ | 420 | LH | 460/3/60 | 25 | 3 | Yes | NO | Yes | NSL-11ESBV13 | NA | 12 | 12 | No | Yes | NA | NA | NA
FLUID INBOUND | M009 | UL15-040 | 17S782 | UL15-8 | Powered-Belted | HSQ | 420 | LH | 460/3/60 | 25 | 3 | Yes | NO | Yes | NSL-11ESBV13 | NA | 12 | 12 | No | Yes | NA | NA | NA
FLUID INBOUND | M009 | UL15-045 | 17S783 | UL15-9 | Powered-Belted | HSQ | 420 | LH | 460/3/60 | 25 | 3 | Yes | NO | Yes | NSL-11ESBV13 | NA | 12 | 12 | No | Yes | NA | NA | NA
FLUID INBOUND | M009 | UL15-050 | 17S784 | UL15-10 | Powered-Belted | HSQ | 420 | LH | 460/3/60 | 25 | 3 | Yes | NO | Yes | NSL-11ESBV13 | NA | 12 | 12 | No | Yes | NA | NA | NA
FLUID INBOUND | M009 | UL15-055 |  | UL15-11 | Powered-Strip Belt | SPUR - 30 DEG | 420 | LH | 460/3/60 | 25 | 2 | Yes | NO |  | NSL-11ESBV | NA | 12 | 12 | No | Yes | NA | NA | NA
FLUID INBOUND | M004 | UL16-005 | 17S785 | UL16-1 | Powered-Belted | HSS | 120 | RH | 460/3/60 | 25 | 2 | Yes | NO |  | RPH3200BXB-FR | NA | 12 | 12 | No | Yes | NA | NA | NA
FLUID INBOUND | M004 | UL16-010 | 17S786 | UL16-2 | Powered-Belted | HSS | 280 | RH | 460/3/60 | 25 | 7.5 | Yes | NO |  | APH150MFOXLN | NA | 12 | 12 | Yes | Yes | NA | NA | NA
FLUID INBOUND | M004 | UL16-013 | 17S787 | UL16-3 | Powered-Belted | HSS | 280 | RH | 460/3/60 | 25 | 3 | Yes | NO |  | APH150MFOXLN | NA | 12 | 12 | No | Yes | NA | NA | NA
FLUID INBOUND | M004 | UL16-015 | 17S788 | UL16-4 | Powered-Belted | HSQ | 280 | RH | 460/3/60 | 25 | 3 | Yes | NO | Yes | NSL-11ESBV13 | NA | 12 | 12 | No | Yes | NA | NA | NA
FLUID INBOUND | M004 | UL16-020 |  | UL16-5 | Powered-Belted | FLOWTURN CURVE | 280 | RH | 460/3/60 | 25 | 2 | Yes | NO | Yes | FORBO GSTR | NA | 12 | 12 | No | Yes | NA | NA | NA
FLUID INBOUND | M004 | UL16-025 | 17S789 | UL16-6 | Powered-Belted | HSQ | 420 | RH | 460/3/60 | 25 | 3 | Yes | NO | Yes | NSL-11ESBV13 | NA | 12 | 12 | No | Yes | NA | NA | NA
FLUID INBOUND | M004 | UL16-030 | 17S790 | UL16-7 | Powered-Belted | HSQ | 420 | RH | 460/3/60 | 25 | 3 | Yes | NO | Yes | NSL-11ESBV13 | NA | 12 | 12 | No | Yes | NA | NA | NA
FLUID INBOUND | M004 | UL16-035 | 17S791 | UL16-8 | Powered-Belted | HSQ | 420 | RH | 460/3/60 | 25 | 3 | Yes | NO | Yes | NSL-11ESBV13 | NA | 12 | 12 | No | Yes | NA | NA | NA
FLUID INBOUND | M004 | UL16-040 |  | UL16-9 | Powered-Strip Belt | SPUR - 30 DEG | 420 | RH | 460/3/60 | 25 | 2 | Yes | NO |  | NSL-11ESBV | NA | 12 | 12 | No | Yes | NA | NA | NA
FLUID INBOUND | M004 | UL17-005 |  | UL17-1 | NA | Destuffit | - | - | - | - | AMZ PROVIDED | - | - |  | - | - | - | - | - | - | - | - | -
FLUID INBOUND | M004 | UL17-015 | 17S792 | UL17-3 | Powered-Belted | HSS | 280 | RH | 460/3/60 | 25 | 5 | Yes | NO |  | APH150MFOXLN | NA | 12 | 12 | No | Yes | NA | NA | NA
FLUID INBOUND | M004 | UL17-020 | 17S793 | UL17-4 | Powered-Belted | HSS | 280 | RH | 460/3/60 | 25 | 5 | Yes | NO |  | APH150MFOXLN | NA | 12 | 12 | Yes | Yes | NA | NA | NA
FLUID INBOUND | M004 | UL17-025 | 17S794 | UL17-5 | Powered-Belted | HSQ | 280 | RH | 460/3/60 | 25 | 3 | Yes | NO | Yes | NSL-11ESBV13 | NA | 12 | 12 | No | Yes | NA | NA | NA
FLUID INBOUND | M004 | UL17-030 |  | UL17-6 | Powered-Belted | FLOWTURN CURVE | 280 | RH | 460/3/60 | 25 | 2 | Yes | NO | Yes | FORBO GSTR | NA | 12 | 12 | No | Yes | NA | NA | NA
FLUID INBOUND | M004 | UL17-035 | 17S795 | UL17-7 | Powered-Belted | HSQ | 420 | RH | 460/3/60 | 25 | 3 | Yes | NO | Yes | NSL-11ESBV13 | NA | 12 | 12 | No | Yes | NA | NA | NA
FLUID INBOUND | M004 | UL17-040 | 17S796 | UL17-8 | Powered-Belted | HSQ | 420 | RH | 460/3/60 | 25 | 3 | Yes | NO | Yes | NSL-11ESBV13 | NA | 12 | 12 | No | Yes | NA | NA | NA
FLUID INBOUND | M004 | UL17-045 | 17S797 | UL17-9 | Powered-Belted | HSQ | 420 | RH | 460/3/60 | 25 | 3 | Yes | NO | Yes | NSL-11ESBV13 | NA | 12 | 12 | No | Yes | NA | NA | NA
FLUID INBOUND | M004 | UL17-050 |  | UL17-10 | Powered-Strip Belt | SPUR - 30 DEG | 420 | RH | 460/3/60 | 25 | 2 | Yes | NO |  | NSL-11ESBV | NA | 12 | 12 | No | Yes | NA | NA | NA
FLUID INBOUND | M004 | UL18-005 |  | UL18-1 | NA | Destuffit | - | - | - | - | AMZ PROVIDED | - | - |  | - | - | - | - | - | - | - | - | -
FLUID INBOUND | M004 | UL18-010 |  | UL18-2 | NA | Caljan Unloader | - | - | - | - | AMZ PROVIDED | - | - |  | - | - | - | - | - | - | - | - | -
FLUID INBOUND | M004 | UL18-015 | 17S798 | UL18-3 | Powered-Belted | HSS | 280 | LH | 460/3/60 | 25 | 5 | Yes | NO |  | APH150MFOXLN | NA | 12 | 12 | No | Yes | NA | NA | NA
FLUID INBOUND | M004 | UL18-020 | 17S799 | UL18-4 | Powered-Belted | HSS | 280 | LH | 460/3/60 | 25 | 5 | Yes | NO |  | APH150MFOXLN | NA | 12 | 12 | Yes | Yes | NA | NA | NA
FLUID INBOUND | M004 | UL18-025 | 17S800 | UL18-5 | Powered-Belted | HSQ | 280 | LH | 460/3/60 | 25 | 3 | Yes | NO | Yes | NSL-11ESBV13 | NA | 12 | 12 | No | Yes | NA | NA | NA
FLUID INBOUND | M004 | UL18-030 |  | UL18-6 | Powered-Belted | FLOWTURN CURVE | 280 | LH | 460/3/60 | 25 | 5 | Yes | NO | Yes | FORBO GSTR | NA | 12 | 12 | No | Yes | NA | NA | NA
FLUID INBOUND | M004 | UL18-035 | 17S801 | UL18-7 | Powered-Belted | HSQ | 420 | LH | 460/3/60 | 25 | 3 | Yes | NO | Yes | NSL-11ESBV13 | NA | 12 | 12 | No | Yes | NA | NA | NA
FLUID INBOUND | M004 | UL18-040 | 17S802 | UL18-8 | Powered-Belted | HSQ | 420 | LH | 460/3/60 | 25 | 3 | Yes | NO | Yes | NSL-11ESBV13 | NA | 12 | 12 | No | Yes | NA | NA | NA
FLUID INBOUND | M004 | UL18-045 | 17S803 | UL18-9 | Powered-Belted | HSQ | 420 | LH | 460/3/60 | 25 | 3 | Yes | NO | Yes | NSL-11ESBV13 | NA | 12 | 12 | No | Yes | NA | NA | NA
FLUID INBOUND | M004 | UL18-050 | 17S804 | UL18-10 | Powered-Belted | HSS-HD | 280 | LH | 460/3/60 | 25 | 5 | Yes | NO |  | RPH3200BXB-FR | NA | 12 | 12 | No | Yes | NA | NA | NA
FLUID INBOUND | M009 | UL18-055 |  | UL18-11 | Powered-Belted | FLOWTURN CURVE | 280 | LH | 460/3/60 | 25 | 5 | Yes | NO |  | FORBO GSTR | NA | 12 | 12 | No | Yes | NA | NA | NA
FLUID INBOUND | M009 | UL18-060 | 17S805 | UL18-12 | Powered-Belted | HSS | 280 | RH | 460/3/60 | 25 | 3 | Yes | NO |  | APH150MFOXLN | NA | 12 | 12 | No | Yes | NA | NA | NA
FLUID INBOUND | M009 | UL18-065A | 17S806 | UL18-13A | Powered - Roller | ALIGNER | 300 | LH | 460/3/60 | 25 | 3 | Yes | NO |  | NA | 2.5 | 12 | 12 | No | Yes | NA | NA | NA
FLUID INBOUND | M009 | UL18-065B | 17S806 | UL18-13B | Powered - Roller | ALIGNER | 300 | LH | 460/3/60 | 25 | 3 | Yes | NO |  | NA | 2.5 | 12 | 12 | No | Yes | NA | NA | NA
FLUID INBOUND | M009 | UL18-070 | 17S807 | UL18-14 | Powered-Belted | HSS | 280 | RH | 460/3/60 | 25 | 2 | Yes | NO |  | APH150MFOXLN | NA | 12 | 12 | No | Yes | NA | NA | NA
FLUID INBOUND | M009 | UL18-075 | 17S808 | UL18-15 | Powered-Belted | HSS | 280 | RH | 460/3/60 | 25 | 2 | Yes | NO |  | APH150MFOXLN | NA | 12 | 12 | No | Yes | NA | NA | NA
FLUID INBOUND | M009 | UL18-080 |  | UL18-16 | Powered - Roller | FLOW SPLITTER | 280 | RH | 460/3/60 | 25 | 5 | Yes | NO |  | NA |  | 12 | 12 | No | Yes | NA | NA | NA
FLUID INBOUND | M009 | UL18-085 | 17S809 | UL18-17 | Powered-Belted | HSS | 420 | RH | 460/3/60 | 25 | 3 | Yes | NO |  | APH150MFOXLN | NA | 12 | 12 | No | Yes | NA | NA | NA
FLUID INBOUND | M009 | UL18-090 | 17S810 | UL18-18 | Powered-Belted | HSQ | 420 | RH | 460/3/60 | 25 | 3 | Yes | NO | Yes | NSL-11ESBV13 | NA | 12 | 12 | No | Yes | NA | NA | NA
FLUID INBOUND | M009 | UL18-095 | 17S811 | UL18-19 | Powered-Belted | HSQ | 420 | RH | 460/3/60 | 25 | 3 | Yes | NO | Yes | NSL-11ESBV13 | NA | 12 | 12 | No | Yes | NA | NA | NA
FLUID INBOUND | M009 | UL18-100 | 17S812 | UL18-20 | Powered-Belted | HSQ | 420 | RH | 460/3/60 | 25 | 3 | Yes | NO | Yes | NSL-11ESBV13 | NA | 12 | 12 | No | Yes | NA | NA | NA
FLUID INBOUND | M009 | UL18-105 |  | UL18-21 | Powered-Belted | FLOWTURN CURVE | 420 | LH | 460/3/60 | 25 | 5 | Yes | NO | Yes | FORBO GSTR | NA | 12 | 12 | No | Yes | NA | NA | NA
FLUID INBOUND | M009 | UL18-110 | 17S813 | UL18-22 | Powered-Belted | HSQ | 420 | LH | 460/3/60 | 25 | 3 | Yes | NO | Yes | NSL-11ESBV13 | NA | 12 | 12 | No | Yes | NA | NA | NA
FLUID INBOUND | M009 | UL18-115 |  | UL18-23 | Powered-Strip Belt | SPUR - 30 DEG | 420 | LH | 460/3/60 | 25 | 2 | Yes | NO |  | NSL-11ESBV | NA |  |  |  |  | NA | NA | NA
FLUID INBOUND | M004 | UL19-005 | 17S814 | UL19-1 | Powered-Belted | HSS | 120 | LH | 460/3/60 | 25 | 2 | Yes | NO |  | RPH3200BXB-FR | NA | 12 | 12 | NO | YES | NA | NA | NA
FLUID INBOUND | M004 | UL19-010 | 17S815 | UL19-2 | Powered-Belted | HSS | 280 | RH | 460/3/60 | 25 | 7.5 | Yes | NO |  | APH150MFOXLN | NA | 12 | 12 | YES | YES | NA | NA | NA
FLUID INBOUND | M004 | UL19-015 |  | UL19-3 | Powered-Belted | CURVE - 30 DEG | 280 | RH | 460/3/60 | 25 | 2 | Yes | NO | YES | Forbo GSTR | NA | 12 | 12 | NO | YES | NA | NA | NA
FLUID INBOUND | M004 | UL19-020 | 17S816 | UL19-4 | Powered-Belted | HSS | 280 | RH | 460/3/60 | 25 | 2 | Yes | NO |  | NSL-11ESBV | NA | 12 | 12 | NO | YES | NA | NA | NA
FLUID INBOUND | M004 | UL19-025 | 17S817 | UL19-5 | Powered-Belted | HSQ | 420 | RH | 460/3/60 | 25 | 3 | Yes | NO | Yes | NSL-11ESBV13 | NA | 12 | 12 | NO | Yes | NA | NA | NA
FLUID INBOUND | M004 | UL19-030 | 17S818 | UL19-6 | Powered-Belted | HSQ | 420 | RH | 460/3/60 | 25 | 3 | Yes | NO | Yes | NSL-11ESBV13 | NA | 12 | 12 | NO | Yes | NA | NA | NA
FLUID INBOUND | M004 | UL19-035 | 17S819 | UL19-7 | Powered-Belted | HSQ | 420 | RH | 460/3/60 | 25 | 3 | Yes | NO | Yes | NSL-11ESBV13 | NA | 12 | 12 | NO | Yes | NA | NA | NA
FLUID INBOUND | M004 | UL19-040 | 17S820 | UL19-8 | Powered-Belted | HSQ | 420 | RH | 460/3/60 | 25 | 3 | Yes | NO | Yes | NSL-11ESBV13 | NA | 12 | 12 | NO | Yes | NA | NA | NA
FLUID INBOUND | M004 | UL19-045 |  | UL19-9 | Powered-Strip Belt | SPUR - 30 DEG | 420 | RH | 460/3/60 | 25 | 2 | Yes | NO |  | NSL-11ESBV | NA | 12 | 12 | NO | YES | NA | NA | NA
FLUID INBOUND | M005 | UL20-005 |  | UL20-1 | NA | Destuffit | - | - | - | - | AMZ PROVIDED | - | - |  | - | - | - | - | - | - | - | - | -
FLUID INBOUND | M005 | UL20-015 | 17S821 | UL20-3 | Powered-Belted | HSS | 280 | RH | 460/3/60 | 25 | 5 | Yes | NO |  | APH150MFOXLN | NA | 12 | 12 | NO | YES | NA | NA | NA
FLUID INBOUND | M005 | UL20-020 | 17S822 | UL20-4 | Powered-Belted | HSS | 280 | RH | 460/3/60 | 25 | 5 | Yes | NO |  | APH150MFOXLN | NA | 12 | 12 | YES | YES | NA | NA | NA
FLUID INBOUND | M005 | UL20-025 |  | UL20-5 | Powered-Belted | CURVE - 30 DEG | 280 | RH | 460/3/60 | 25 | 2 | Yes | NO | YES | Forbo GSTR | NA | 12 | 12 | NO | YES | NA | NA | NA
FLUID INBOUND | M005 | UL20-030 | 17S823 | UL20-6 | Powered-Belted | HSS | 280 | RH | 460/3/60 | 25 | 2 | Yes | NO |  | APH150MFOXLN | NA | 12 | 12 | NO | YES | NA | NA | NA
FLUID INBOUND | M005 | UL20-035 | 17S824 | UL20-7 | Powered-Belted | HSQ | 420 | RH | 460/3/60 | 25 | 3 | Yes | NO | Yes | NSL-11ESBV13 | NA | 12 | 12 | NO | Yes | NA | NA | NA
FLUID INBOUND | M005 | UL20-040 | 17S825 | UL20-8 | Powered-Belted | HSQ | 420 | RH | 460/3/60 | 25 | 3 | Yes | NO | Yes | NSL-11ESBV13 | NA | 12 | 12 | NO | Yes | NA | NA | NA
FLUID INBOUND | M005 | UL20-045 | 17S826 | UL20-9 | Powered-Belted | HSQ | 420 | RH | 460/3/60 | 25 | 3 | Yes | NO | Yes | NSL-11ESBV13 | NA | 12 | 12 | NO | Yes | NA | NA | NA
FLUID INBOUND | M005 | UL2-005 |  | UL2-1 | NA | Destuffit | - | - | - | - | AMZ PROVIDED | - | - |  | - | - | - | - | - | - | - | - | -
FLUID INBOUND | M005 | UL20-050 | 17S827 | UL20-10 | Powered-Belted | HSQ | 420 | RH | 460/3/60 | 25 | 3 | Yes | NO | Yes | NSL-11ESBV13 | NA | 12 | 12 | NO | Yes | NA | NA | NA
FLUID INBOUND | M005 | UL20-055 |  | UL20-11 | Powered-Strip Belt | SPUR - 30 DEG | 420 | RH | 460/3/60 | 25 | 2 | Yes | NO |  | NSL-11ESBV | NA | 12 | 12 | NO | YES | NA | NA | NA
FLUID INBOUND | M005 | UL2-015 | 17Q821 | UL2-3 | Powered-Belted | HSS | 280 | LH | 460/3/60 | 25 | 5 | Yes | NO |  | APH150MFOXLN | NA | 12 |  | Y | Y | NA | NA | NA
FLUID INBOUND | M005 | UL2-020 | 17Q822 | UL2-4 | Powered-Belted | HSS | 280 | LH | 460/3/60 | 25 | 5 | Yes | NO |  | APH150MFOXLN | NA | 12 |  | y | Y | NA | NA | NA
FLUID INBOUND | M005 | UL2-025 |  | UL2-5 | Powered-Belted | CURVE - 30 DEG | 280 | LH | 460/3/60 | 25 | 2 | Yes | NO | Yes | Forbo GSTR | NA | 12 |  | N | Y | NA | NA | NA
FLUID INBOUND | M005 | UL2-030 | 17Q823 | UL2-6 | Powered-Belted | HSQ | 420 | LH | 460/3/60 | 25 | 3 | Yes | NO | Yes | NSL-11ESBV13 | NA | 12 |  | N | Yes | NA | NA | NA
FLUID INBOUND | M005 | UL2-035 | 17Q824 | UL2-7 | Powered-Belted | HSQ | 420 | LH | 460/3/60 | 25 | 3 | Yes | NO | Yes | NSL-11ESBV13 | NA | 12 |  | N | Yes | NA | NA | NA
FLUID INBOUND | M005 | UL2-040 | 17Q825 | UL2-8 | Powered-Belted | HSQ | 420 | LH | 460/3/60 | 25 | 3 | Yes | NO | Yes | NSL-11ESBV13 | NA | 12 |  | N | Yes | NA | NA | NA
FLUID INBOUND | M009 | UL2-045 | 17Q826 | UL2-9 | Powered-Belted | HSQ | 420 | LH | 460/3/60 | 25 | 3 | Yes | NO | Yes | NSL-11ESBV13 | NA | 12 |  | N | Yes | NA | NA | NA
FLUID INBOUND | M009 | UL2-050 |  | UL2-10 | Powered-Strip Belt | SPUR - 30 DEG | 420 | LH | 460/3/60 | 25 | 2 | Yes | NO |  | NSL-11ESBV | NA | 12 |  | N | Y | NA | NA | NA
FLUID INBOUND | M005 | UL21-005 |  | UL21-1 | NA | Destuffit | - | - | - | - | AMZ PROVIDED | - | - |  | - | - | - | - | - | - | - | - | -
FLUID INBOUND | M005 | UL21-010 |  | UL21-2 | NA | Caljan Unloader | - | - | - | - | AMZ PROVIDED | - | - |  | - | - | - | - | - | - | - | - | -
FLUID INBOUND | M005 | UL21-015 | 17S828 | UL21-3 | Powered-Belted | HSS | 280 | LH | 460/3/60 | 25 | 5 | Yes | NO |  | APH150MFOXLN | NA | 12 | 12 | NO | YES | NA | NA | NA
FLUID INBOUND | M005 | UL21-020 | 17S829 | UL21-4 | Powered-Belted | HSS | 280 | LH | 460/3/60 | 25 | 5 | Yes | NO |  | APH150MFOXLN | NA | 12 | 12 | YES | YES | NA | NA | NA
FLUID INBOUND | M005 | UL21-025 |  | UL21-5 | Powered-Belted | CURVE - 60 DEG | 280 | LH | 460/3/60 | 25 | 5 | Yes | NO | Yes | Forbo GSTR | NA | 12 | 12 | NO | YES | NA | NA | NA
FLUID INBOUND | M005 | UL21-030 | 17S830 | UL21-6 | Powered-Belted | HSQ | 280 | LH | 460/3/60 | 25 | 3 | Yes | NO | Yes | NSL-11ESBV13 | NA | 12 | 12 | NO | Yes | NA | NA | NA
FLUID INBOUND | M005 | UL21-035 | 17S831 | UL21-7 | Powered-Belted | HSQ | 420 | LH | 460/3/60 | 25 | 3 | Yes | NO | Yes | NSL-11ESBV13 | NA | 12 | 12 | NO | Yes | NA | NA | NA
FLUID INBOUND | M005 | UL21-040 | 17S832 | UL21-8 | Powered-Belted | HSQ | 420 | LH | 460/3/60 | 25 | 3 | Yes | NO | Yes | NSL-11ESBV13 | NA | 12 | 12 | NO | Yes | NA | NA | NA
FLUID INBOUND | M005 | UL21-045 | 17S833 | UL21-9 | Powered-Belted | HSQ | 420 | LH | 460/3/60 | 25 | 3 | Yes | NO | Yes | NSL-11ESBV13 | NA | 12 | 12 | NO | Yes | NA | NA | NA
FLUID INBOUND | M005 | UL21-050 | 17S834 | UL21-10 | Powered-Belted | HSQ | 420 | LH | 460/3/60 | 25 | 3 | Yes | NO | Yes | NSL-11ESBV13 | NA | 12 | 12 | NO | Yes | NA | NA | NA
FLUID INBOUND | M009 | UL21-055 | 17S835 | UL21-11 | Powered-Belted | HSS-HD | 280 | LH | 460/3/60 | 25 | 7.5 | Yes | NO |  | RPH3200BXB-FR | NA | 12 | 12 | NO | YES | NA | NA | NA
FLUID INBOUND | M009 | UL21-060 |  | UL21-12 | Powered-Belted | CURVE - 60 DEG | 280 | RH | 460/3/60 | 25 | 5 | Yes | NO | Yes | Forbo GSTR | NA | 12 | 12 | NO | YES | NA | NA | NA
FLUID INBOUND | M009 | UL21-065 | 17S836 | UL21-13 | Powered-Belted | HSS | 280 | RH | 460/3/60 | 25 | 2 | Yes | NO |  | APH150MFOXLN | NA | 12 | 12 | NO | YES | NA | NA | NA
FLUID INBOUND | M009 | UL21-070A | 17S837 | UL21-14A | Powered - Roller | ALIGNER | 300 | LH | 460/3/60 | 25 | 3 | Yes | NO |  | NA | 2.5 | 12 | 12 | NO | YES | NA | NA | NA
FLUID INBOUND | M009 | UL21-070B | 17S837 | UL21-14B | Powered - Roller | ALIGNER | 300 | LH | 460/3/60 | 25 | 3 | Yes | NO |  | NA | 2.5 | 12 | 12 | NO | YES | NA | NA | NA
FLUID INBOUND | M009 | UL21-075 | 17S838 | UL21-15 | Powered-Belted | HSS | 280 | RH | 460/3/60 | 25 | 2 | Yes | NO |  | APH150MFOXLN | NA | 12 | 12 | NO | YES | NA | NA | NA
FLUID INBOUND | M009 | UL21-080 | 17S839 | UL21-16 | Powered-Belted | HSS | 280 | RH | 460/3/60 | 25 | 2 | Yes | NO |  | APH150MFOXLN | NA | 12 | 12 | NO | YES | NA | NA | NA
FLUID INBOUND | M009 | UL21-085 |  | UL21-17 | Powered - Roller | FLOW SPLITTER | 280 | RH | 460/3/60 | 25 | 5 | Yes | NO |  | NA | NA | 12 | 12 | NO | YES | NA | NA | NA
FLUID INBOUND | M009 | UL21-090 | 17S840 | UL21-18 | Powered-Belted | HSS | 420 | RH | 460/3/60 | 25 | 3 | Yes | NO |  | APH150MFOXLN | NA | 12 | 12 | NO | YES | NA | NA | NA
FLUID INBOUND | M009 | UL21-095 | 17S841 | UL21-19 | Powered-Belted | HSQ | 420 | RH | 460/3/60 | 25 | 3 | Yes | NO | Yes | NSL-11ESBV13 | NA | 12 | 12 | NO | Yes | NA | NA | NA
FLUID INBOUND | M009 | UL21-100 | 17S842 | UL21-20 | Powered-Belted | HSQ | 420 | RH | 460/3/60 | 25 | 3 | Yes | NO | Yes | NSL-11ESBV13 | NA | 12 | 12 | NO | Yes | NA | NA | NA
FLUID INBOUND | M009 | UL21-105 | 17S843 | UL21-21 | Powered-Belted | HSQ | 420 | RH | 460/3/60 | 25 | 3 | Yes | NO | Yes | NSL-11ESBV13 | NA | 12 | 12 | NO | Yes | NA | NA | NA
FLUID INBOUND | M009 | UL21-110 |  | UL21-22 | Powered-Belted | CURVE - 60 DEG | 420 | LH | 460/3/60 | 25 | 5 | Yes | NO | Yes | Forbo GSTR | NA | 12 | 12 | NO | YES | NA | NA | NA
FLUID INBOUND | M009 | UL21-115 | 17S844 | UL21-23 | Powered-Belted | HSQ | 420 | LH | 460/3/60 | 25 | 3 | Yes | NO | Yes | NSL-11ESBV13 | NA | 12 | 12 | NO | Yes | NA | NA | NA
FLUID INBOUND | M009 | UL21-120 |  | UL21-24 | Powered-Strip Belt | SPUR - 30 DEG | 420 | LH | 460/3/60 | 25 | 2 | Yes | NO |  | NSL-11ESBV | NA | 12 | 12 | NO | YES | NA | NA | NA
FLUID INBOUND | M002 | UL3-005 | 17Q827 | UL3-1 | Powered-Belted | HSS-HD | 120 | RH | 460/3/60 | 25 | 2 | Yes | NO |  | RPH3200BXB-FR | NA | 2 | 36 | Y | Y | NA | NA | NA
FLUID INBOUND | M002 | UL3-010 | 17Q828 | UL3-2 | Powered-Belted | HSS | 280 | LH | 460/3/60 | 25 | 7.5 | Yes | NO |  | APH150MFOXLN | NA | 12 |  | Y | Y | NA | NA | NA
FLUID INBOUND | M007 | UL3-015 |  | UL3-3 | Powered-Belted | CURVE - 30 DEG | 280 | LH | 460/3/60 | 25 | 2 | Yes | NO | Yes | Forbo GSTR | NA | 12 |  | N | Y | NA | NA | NA
FLUID INBOUND | M007 | UL3-020 | 17Q829 | UL3-4 | Powered-Belted | HSS | 280 | LH | 460/3/60 | 25 | 2 | Yes | NO |  | APH150MFOXLN | NA | 12 |  | N | Y | NA | NA | NA
FLUID INBOUND | M007 | UL3-025 | 17Q830 | UL3-5 | Powered-Belted | HSQ | 420 | LH | 460/3/60 | 25 | 3 | Yes | NO | Yes | NSL-11ESBV13 | NA | 12 | 12 | N | Yes | NA | NA | NA
FLUID INBOUND | M007 | UL3-030 | 17Q831 | UL3-6 | Powered-Belted | HSQ | 420 | LH | 460/3/60 | 25 | 3 | Yes | NO | Yes | NSL-11ESBV13 | NA | 12 | 12 | N | Yes | NA | NA | NA
FLUID INBOUND | M007 | UL3-035 | 17Q832 | UL3-7 | Powered-Belted | HSQ | 420 | LH | 460/3/60 | 25 | 3 | Yes | NO | Yes | NSL-11ESBV13 | NA | 12 | 12 | N | Yes | NA | NA | NA
FLUID INBOUND | M007 | UL3-040 | 17Q833 | UL3-8 | Powered-Belted | HSQ | 420 | LH | 460/3/60 | 25 | 3 | Yes | NO | Yes | NSL-11ESBV13 | NA | 12 | 12 | N | Yes | NA | NA | NA
FLUID INBOUND | M007 | UL3-045 |  | UL3-9 | Powered-Strip Belt | SPUR - 30 DEG | 420 | LH | 460/3/60 | 25 | 2 | Yes | NO |  | NSL-11ESBV | NA | 12 |  | N | Y | NA | NA | NA
FLUID INBOUND | M002 | UL4-005 |  | UL4-1 | NA | Destuffit | - | - | - | - | AMZ PROVIDED | - | - |  | - | - | - | - | - | - | - | - | -
FLUID INBOUND | M002 | UL4-010 |  | UL4-2 | NA | Caljan Unloader | - | - | - | - | AMZ PROVIDED | - | - |  | - | - | - | - | - | - | - | - | -
FLUID INBOUND | M002 | UL4-015 | 17Q834 | UL4-3 | Powered-Belted | HSS | 280 | RH | 460/3/60 | 25 | 5 | Yes | NO |  | APH150MFOXLN | NA | 12 |  | Y | Y | NA | NA | NA
FLUID INBOUND | M002 | UL4-020 | 17Q835 | UL4-4 | Powered-Belted | HSS | 280 | RH | 460/3/60 | 25 | 5 | Yes | NO |  | APH150MFOXLN | NA | 12 |  | y | Y | NA | NA | NA
FLUID INBOUND | M002 | UL4-025 | 17Q836 | UL4-5 | Powered-Belted | HSQ | 420 | RH | 460/3/60 | 25 | 3 | Yes | NO | Yes | NSL-11ESBV13 | NA | 12 | 12 | N | Yes | NA | NA | NA
FLUID INBOUND | M002 | UL4-030 | 17Q837 | UL4-6 | Powered-Belted | HSQ | 420 | RH | 460/3/60 | 25 | 3 | Yes | NO | Yes | NSL-11ESBV13 | NA | 12 | 12 | N | Yes | NA | NA | NA
FLUID INBOUND | M002 | UL4-035 | 17Q838 | UL4-7 | Powered-Belted | HSQ | 420 | RH | 460/3/60 | 25 | 3 | Yes | NO | Yes | NSL-11ESBV13 | NA | 12 | 12 | N | Yes | NA | NA | NA
FLUID INBOUND | M002 | UL4-040 | 17Q839 | UL4-8 | Powered-Belted | HSQ | 420 | RH | 460/3/60 | 25 | 3 | Yes | NO | Yes | NSL-11ESBV13 | NA | 12 | 12 | N | Yes | NA | NA | NA
FLUID INBOUND | M007 | UL4-045 | 17Q840 | UL4-9 | Powered-Belted | HSS-HD | 280 | RH | 460/3/60 | 25 | 5 | Yes | NO |  | RPH3200BXB-FR | NA | 12 | 12 | N | Y | NA | NA | NA
FLUID INBOUND | M007 | UL4-050A | 17Q841 | UL4-10A | Powered - Roller | ALIGNER | 280 | LH | 460/3/60 | 25 | 3 | Yes | NO |  | NA | 2.5 | 12 | 12 | N | Y | NA | NA | NA
FLUID INBOUND | M007 | UL4-050B | 17Q841 | UL4-10B | Powered - Roller | ALIGNER | 280 | LH | 460/3/60 | 25 | 3 | Yes | NO |  | NA | 2.5 | 12 | 12 | N | Y | NA | NA | NA
FLUID INBOUND | M007 | UL4-055 | 17Q842 | UL4-11 | Powered-Belted | HSS | 280 | LH | 460/3/60 | 25 | 2 | Yes | NO |  | APH150MFOXLN | NA | 12 |  | N | Y | NA | NA | NA
FLUID INBOUND | M007 | UL4-060 | 17Q843 | UL4-12 | Powered-Belted | HSS | 280 | LH | 460/3/60 | 25 | 2 | Yes | NO |  | APH150MFOXLN | NA | 12 | 36 | N | Y | NA | NA | NA
FLUID INBOUND | M007 | UL4-065 |  | UL4-13 | Powered - Roller | FLOW SPLITTER | 280 | LH | 460/3/60 | 25 | 5 | Yes | NO |  | NA | NA | 12 | 12 | N | Y | NA | NA | NA
FLUID INBOUND | M007 | UL4-070 | 17Q844 | UL4-14 | Powered-Belted | HSS | 420 | LH | 460/3/60 | 25 | 2 | Yes | NO |  | APH150MFOXLN | NA | 12 | 36 | N | Y | NA | NA | NA
FLUID INBOUND | M007 | UL4-075 | 17Q845 | UL4-15 | Powered-Belted | HSQ | 420 | LH | 460/3/60 | 25 | 3 | Yes | NO | Yes | NSL-11ESBV13 | NA | 12 | 12 | N | Yes | NA | NA | NA
FLUID INBOUND | M007 | UL4-080 | 17Q846 | UL4-16 | Powered-Belted | HSQ | 420 | LH | 460/3/60 | 25 | 3 | Yes | NO | Yes | NSL-11ESBV13 | NA | 12 | 12 | N | Yes | NA | NA | NA
FLUID INBOUND | M007 | UL4-085 | 17Q847 | UL4-17 | Powered-Belted | HSQ | 420 | LH | 460/3/60 | 25 | 3 | Yes | NO | Yes | NSL-11ESBV13 | NA | 12 | 12 | N | Yes | NA | NA | NA
FLUID INBOUND | M007 | UL4-090 |  | UL4-18 | Powered-Belted | CURVE - 60 DEG | 420 | LH | 460/3/60 | 25 | 5 | Yes | NO | Yes | Forbo GSTR | NA | 12 |  | N | Y | NA | NA | NA
FLUID INBOUND | M007 | UL4-095 | 17Q848 | UL4-19 | Powered-Belted | HSQ | 420 | LH | 460/3/60 | 25 | 3 | Yes | NO | Yes | NSL-11ESBV13 | NA | 12 | 12 | N | Yes | NA | NA | NA
FLUID INBOUND | M007 | UL4-100 |  | UL4-20 | Powered-Strip Belt | SPUR - 30 DEG | 420 | LH | 460/3/60 | 25 | 2 | Yes | NO |  | NSL-11ESBV | NA | 12 |  | N | Y | NA | NA | NA
FLUID INBOUND | M002 | UL5-005 |  | UL5-1 | NA | Destuffit | - | - | - | - | AMZ PROVIDED | - | - |  | - | - | - | - | - | - | - | - | -
FLUID INBOUND | M002 | UL5-015 | 17Q849 | UL5-3 | Powered-Belted | HSS | 280 | LH | 460/3/60 | 25 | 5 | Yes | NO |  | APH150MFOXLN | NA | 12 |  | Y | Y | NA | NA | NA
FLUID INBOUND | M002 | UL5-020 | 17Q850 | UL5-4 | Powered-Belted | HSS | 280 | LH | 460/3/60 | 25 | 5 | Yes | NO |  | APH150MFOXLN | NA | 12 |  | y | Y | NA | NA | NA
FLUID INBOUND | M002 | UL5-025 |  | UL5-5 | Powered-Belted | CURVE - 30 DEG | 280 | LH | 460/3/60 | 25 | 2 | Yes | NO | Yes | Forbo GSTR | NA | 12 |  | N | Y | NA | NA | NA
FLUID INBOUND | M002 | UL5-030 | 17Q851 | UL5-6 | Powered-Belted | HSQ | 420 | LH | 460/3/60 | 25 | 3 | Yes | NO | Yes | NSL-11ESBV13 | NA | 12 | 12 | N | Yes | NA | NA | NA
FLUID INBOUND | M002 | UL5-035 | 17Q852 | UL5-7 | Powered-Belted | HSQ | 420 | LH | 460/3/60 | 25 | 3 | Yes | NO | Yes | NSL-11ESBV13 | NA | 12 | 12 | N | Yes | NA | NA | NA
FLUID INBOUND | M007 | UL5-040 | 17Q853 | UL5-8 | Powered-Belted | HSQ | 420 | LH | 460/3/60 | 25 | 3 | Yes | NO | Yes | NSL-11ESBV13 | NA | 12 | 12 | N | Yes | NA | NA | NA
FLUID INBOUND | M007 | UL5-045 | 17Q854 | UL5-9 | Powered-Belted | HSQ | 420 | LH | 460/3/60 | 25 | 3 | Yes | NO | Yes | NSL-11ESBV13 | NA | 12 | 12 | N | Yes | NA | NA | NA
FLUID INBOUND | M007 | UL5-050 |  | UL5-10 | Powered-Strip Belt | SPUR - 30 DEG | 420 | LH | 460/3/60 | 25 | 2 | Yes | NO |  | NSL-11ESBV | NA | 12 |  |  |  | NA | NA | NA
FLUID INBOUND | M002 | UL6-005 | 17Q855 | UL6-1 | Powered-Belted | HSS-HD | 120 | LH | 460/3/60 | 25 | 2 | Yes | NO |  | RPH3200BXB-FR | NA | 12 | 36 | Y | Yes | NA | NA | NA
FLUID INBOUND | M002 | UL6-010 | 17Q856 | UL6-2 | Powered-Belted | HSS | 280 | LH | 460/3/60 | 25 | 7.5 | Yes | NO |  | APH150MFOXLN | NA | 12 |  | Y | Yes | NA | NA | NA
FLUID INBOUND | M002 | UL6-015 |  | UL6-3 | Powered-Belted | CURVE - 30 DEG | 280 | LH | 460/3/60 | 25 | 2 | Yes | NO | Yes | Forbo GSTR | NA | 12 |  | N | Yes | NA | NA | NA
FLUID INBOUND | M007 | UL6-020 | 17Q857 | UL6-4 | Powered-Belted | HSS | 280 | LH | 460/3/60 | 25 | 2 | Yes | NO |  | APH150MFOXLN | NA | 12 |  | N | Yes | NA | NA | NA
FLUID INBOUND | M007 | UL6-025 | 17Q858 | UL6-5 | Powered-Belted | HSQ | 420 | LH | 460/3/60 | 25 | 3 | Yes | NO | Yes | NSL-11ESBV13 | NA | 12 |  | N | Yes | NA | NA | NA
FLUID INBOUND | M007 | UL6-030 | 17Q859 | UL6-6 | Powered-Belted | HSQ | 420 | LH | 460/3/60 | 25 | 3 | Yes | NO | Yes | NSL-11ESBV13 | NA | 12 |  | N | Yes | NA | NA | NA
FLUID INBOUND | M007 | UL6-035 | 17Q860 | UL6-7 | Powered-Belted | HSQ | 420 | LH | 460/3/60 | 25 | 3 | Yes | NO | Yes | NSL-11ESBV13 | NA | 12 |  | N | Yes | NA | NA | NA
FLUID INBOUND | M007 | UL6-040 | 17Q861 | UL6-8 | Powered-Belted | HSQ | 420 | LH | 460/3/60 | 25 | 3 | Yes | NO | Yes | NSL-11ESBV13 | NA | 12 |  | N | Yes | NA | NA | NA
FLUID INBOUND | M007 | UL6-045 |  | UL6-9 | Powered-Strip Belt | SPUR - 30 DEG | 420 | LH | 460/3/60 | 25 | 2 | Yes | NO |  | NSL-11ESBV | NA | 12 |  | N | Yes | NA | NA | NA
FLUID INBOUND | M003 | UL7-005 |  | UL7-1 | NA | Destuffit | - | - | - | - | AMZ PROVIDED | - | - |  | - | - | - | - | - | - | - | - | -
FLUID INBOUND | M003 | UL7-010 |  | UL7-2 | NA | Caljan Unloader | - | - | - | - | AMZ PROVIDED | - | - |  | - | - | - | - | - | - | - | - | -
FLUID INBOUND | M003 | UL7-015 | 17RM53 | UL7-3 | Powered-Belted | HSS | 280 | RH | 460/3/60 | 25 | 5 | Yes | NO |  | APH150MFOX | NA | 12 |  | Yes | Yes | NA | NA | NA
FLUID INBOUND | M003 | UL7-020 | 17RM54 | UL7-4 | Powered-Belted | HSS | 280 | RH | 460/3/60 | 25 | 5 | Yes | NO |  | APH150MFOX | NA | 12 |  | Yes | Yes | NA | NA | NA
FLUID INBOUND | M003 | UL7-025 | 17RM55 | UL7-5 | Powered-Belted | HSQ | 420 | RH | 460/3/60 | 25 | 3 | Yes | NO | Yes | NSL-11ESBV13 | NA | 12 |  | No | Yes | NA | NA | NA
FLUID INBOUND | M003 | UL7-030 | 17RM56 | UL7-6 | Powered-Belted | HSQ | 420 | RH | 460/3/60 | 25 | 3 | Yes | NO | Yes | NSL-11ESBV13 | NA | 12 |  | No | Yes | NA | NA | NA
FLUID INBOUND | M003 | UL7-035 | 17RM57 | UL7-7 | Powered-Belted | HSQ | 420 | RH | 460/3/60 | 25 | 3 | Yes | NO | Yes | NSL-11ESBV13 | NA | 12 |  | No | Yes | NA | NA | NA
FLUID INBOUND | M003 | UL7-040 | 17RM58 | UL7-8 | Powered-Belted | HSQ | 420 | RH | 460/3/60 | 25 | 3 | Yes | NO | Yes | NSL-11ESBV13 | NA | 12 |  | No | Yes | NA | NA | NA
FLUID INBOUND | M008 | UL7-045 | 17RM59 | UL7-9 | Powered-Belted | HSS-HD | 280 | RH | 460/3/60 | 25 | 5 | Yes | NO |  | RPH3200BXB-FR | NA | 12 |  | No | Yes | NA | NA | NA
FLUID INBOUND | M008 | UL7-050A | 17RM60 | UL7-10A | Powered - Roller | ALIGNER | 280 | LH | 460/3/60 | 25 | 3 | Yes | NO |  | NA | 2.5 | 12 |  | No | Yes | NA | NA | NA
FLUID INBOUND | M008 | UL7-050B | 17RM60 | UL7-10B | Powered - Roller | ALIGNER | 280 | LH | 460/3/60 | 25 | 3 | Yes | NO |  | NA | 2.5 | 12 |  | No | Yes | NA | NA | NA
FLUID INBOUND | M008 | UL7-055 | 17RM61 | UL7-11 | Powered-Belted | HSS | 280 | RH | 460/3/60 | 25 | 2 | Yes | NO |  | APH150MFOX | NA | 12 |  | No | Yes | NA | NA | NA
FLUID INBOUND | M008 | UL7-060 | 17RM62 | UL7-12 | Powered-Belted | HSS | 280 | RH | 460/3/60 | 25 | 2 | Yes | NO |  | APH150MFOX | NA | 12 | 36 | No | Yes | NA | NA | NA
FLUID INBOUND | M008 | UL7-065 |  | UL7-13 | Powered - Roller | FLOW SPLITTER | 280 | RH | 460/3/60 | 25 | 5 | Yes | NO |  | NA | NA | 12 |  | No | Yes | NA | NA | NA
FLUID INBOUND | M008 | UL7-070 | 17RM63 | UL7-14 | Powered-Belted | HSS | 420 | RH | 460/3/60 | 25 | 3 | Yes | NO |  | NSL-11ESBV | NA | 12 | 36 | No | Yes | NA | NA | NA
FLUID INBOUND | M008 | UL7-075 | 17RM64 | UL7-15 | Powered-Belted | HSQ | 420 | RH | 460/3/60 | 25 | 3 | Yes | NO | Yes | NSL-11ESBV13 | NA | 12 |  | No | Yes | NA | NA | NA
FLUID INBOUND | M008 | UL7-080 | 17RM65 | UL7-16 | Powered-Belted | HSQ | 420 | RH | 460/3/60 | 25 | 3 | Yes | NO | Yes | NSL-11ESBV13 | NA | 12 |  | No | Yes | NA | NA | NA
FLUID INBOUND | M008 | UL7-085 | 17RM66 | UL7-17 | Powered-Belted | HSQ | 420 | RH | 460/3/60 | 25 | 3 | Yes | NO | Yes | NSL-11ESBV13 | NA | 12 |  | No | Yes | NA | NA | NA
FLUID INBOUND | M008 | UL7-090 |  | UL7-18 | Powered-Belted | CURVE - 60 DEG | 420 | LH | 460/3/60 | 25 | 5 | Yes | NO | Yes | Forbo GSTR | NA | 12 |  | No | Yes | NA | NA | NA
FLUID INBOUND | M008 | UL7-095 | 17RM67 | UL7-19 | Powered-Belted | HSQ | 420 | LH | 460/3/60 | 25 | 3 | Yes | NO | Yes | NSL-11ESBV13 | NA | 12 |  | No | Yes | NA | NA | NA
FLUID INBOUND | M008 | UL7-100 |  | UL7-20 | Powered-Strip Belt | SPUR - 30 DEG | 420 | LH | 460/3/60 | 25 | 2 | Yes | NO |  | NSL-11ESBV | NA | 12 |  | No | Yes | NA | NA | NA
FLUID INBOUND | M003 | UL8-005 | 17RM68 | UL8-1 | Powered-Belted | HSS-HD | 120 | LH | 460/3/60 | 25 | 2 | Yes | NO |  | RPH3200BXB-FR | NA | 12 | 12 | No | Yes | NA | NA | NA
FLUID INBOUND | M003 | UL8-010 | 17RM69 | UL8-2 | Powered-Belted | HSS | 280 | LH | 460/3/60 | 25 | 7.5 | Yes | NO |  | APH150MFOXLN | NA | 12 | 12 | Yes | Yes | NA | NA | NA
FLUID INBOUND | M003 | UL8-015 | 17RM70 | UL8-3 | Powered-Belted | HSS | 280 | LH | 460/3/60 | 25 | 2 | Yes | NO |  | APH150MFOXLN | NA | 12 | 12 | No | Yes | NA | NA | NA
FLUID INBOUND | M003 | UL8-020 |  | UL8-4 | Powered-Belted | CURVE - 30 DEG | 280 | LH | 460/3/60 | 25 | 2 | Yes | NO | Yes | Forbo GSTR | NA | 12 | 12 | No | Yes | NA | NA | NA
FLUID INBOUND | M003 | UL8-025 | 17RM71 | UL8-5 | Powered-Belted | HSQ | 420 | LH | 460/3/60 | 25 | 3 | Yes | NO | Yes | NSL-11ESBV13 | NA | 12 | 12 | No | Yes | NA | NA | NA
FLUID INBOUND | M003 | UL8-030 | 17RM72 | UL8-6 | Powered-Belted | HSQ | 420 | LH | 460/3/60 | 25 | 3 | Yes | NO | Yes | NSL-11ESBV13 | NA | 12 | 12 | No | Yes | NA | NA | NA
FLUID INBOUND | M008 | UL8-035 | 17RM73 | UL8-7 | Powered-Belted | HSQ | 420 | LH | 460/3/60 | 25 | 3 | Yes | NO | Yes | NSL-11ESBV13 | NA | 12 | 12 | No | Yes | NA | NA | NA
FLUID INBOUND | M008 | UL8-040 | 17RM74 | UL8-8 | Powered-Belted | HSQ | 420 | LH | 460/3/60 | 25 | 3 | Yes | NO | Yes | NSL-11ESBV13 | NA | 12 | 12 | No | Yes | NA | NA | NA
FLUID INBOUND | M008 | UL8-045 |  | UL8-9 | Powered-Strip Belt | SPUR - 30 DEG | 420 | LH | 460/3/60 | 25 | 2 | Yes | NO |  | NSL-11ESBV | NA | 12 | 12 | No | Yes | NA | NA | NA
FLUID INBOUND | M003 | UL9-005 |  | UL9-1 | NA | Destuffit | - | - | - | - | AMZ PROVIDED | - | - |  | - | - | - | - | - | - | - | - | -
FLUID INBOUND | M003 | UL9-015 | 17RM75 | UL9-3 | Powered-Belted | HSS | 280 | LH | 460/3/60 | 25 | 5 | Yes | NO |  | APH150MFOXLN | NA | 12 | 12 | No | Yes | NA | NA | NA
FLUID INBOUND | M003 | UL9-020 | 17RM76 | UL9-4 | Powered-Belted | HSS | 280 | LH | 460/3/60 | 25 | 5 | Yes | NO |  | APH150MFOXLN | NA | 12 | 12 | Yes | Yes | NA | NA | NA
FLUID INBOUND | M003 | UL9-025 |  | UL9-5 | Powered-Belted | CURVE - 30 DEG | 280 | LH | 460/3/60 | 25 | 2 | Yes | NO | Yes | Forbo GSTR | NA | 12 | 12 | No | Yes | NA | NA | NA
FLUID INBOUND | M008 | UL9-030 | 17RM77 | UL9-6 | Powered-Belted | HSS | 280 | LH | 460/3/60 | 25 | 3 | Yes | NO |  | APH150MFOXLN | NA | 12 | 12 | No | Yes | NA | NA | NA
FLUID INBOUND | M008 | UL9-035 | 17RM78 | UL9-7 | Powered-Belted | HSQ | 420 | LH | 460/3/60 | 25 | 3 | Yes | NO | Yes | NSL-11ESBV13 | NA | 12 | 12 | No | Yes | NA | NA | NA
FLUID INBOUND | M008 | UL9-040 | 17RM79 | UL9-8 | Powered-Belted | HSQ | 420 | LH | 460/3/60 | 25 | 3 | Yes | NO | Yes | NSL-11ESBV13 | NA | 12 | 12 | No | Yes | NA | NA | NA
FLUID INBOUND | M008 | UL9-045 | 17RM80 | UL9-9 | Powered-Belted | HSQ | 420 | LH | 460/3/60 | 25 | 3 | Yes | NO | Yes | NSL-11ESBV13 | NA | 12 | 12 | No | Yes | NA | NA | NA
FLUID INBOUND | M008 | UL9-050 | 17RM81 | UL9-10 | Powered-Belted | HSQ | 420 | LH | 460/3/60 | 25 | 3 | Yes | NO | Yes | NSL-11ESBV13 | NA | 12 | 12 | No | Yes | NA | NA | NA
FLUID INBOUND | M008 | UL9-055 |  | UL9-11 | Powered-Strip Belt | SPUR - 30 DEG | 420 | LH | 460/3/60 | 25 | 2 | Yes | NO |  | NSL-11ESBV | NA | 12 | 12 | No | Yes | NA | NA | NA
BULK INBOUND NORTH | M008 | ULGL1-005 |  | ULC8-1 | Shuttle Tipper | Tipper | NA | NA | 460/3/60 | 25 | 2 | N | NA |  | NA | NA | NA | NA | NA | NA | NA | NA
BULK INBOUND NORTH | M008 | ULGL1-015 |  | ULC8-3 | Powered-Belted | Level Belt | 80 | LH | 460/3/60 | 25 | 2 | Y | N |  | APH150MFOXLN | NA | 24 | - | N | Y | NA | NA
BULK INBOUND NORTH | M008 | ULGL2-005 |  | ULC7-1 | Shuttle Tipper | Tipper | NA | NA | 460/3/60 | 25 | 2 | N | NA |  | NA | NA | NA | NA | NA | NA | NA | NA
BULK INBOUND NORTH | M008 | ULGL2-015 |  | ULC7-3 | Powered-Belted | Level Belt | 80 | LH | 460/3/60 | 25 | 2 | Y | N |  | APH150MFOXLN | NA | 24 | - | N | Y | NA | NA
BULK INBOUND NORTH | M008 | ULGL3-005 |  | ULC6-1 | Shuttle Tipper | Tipper | NA | NA | 460/3/60 | 25 | 2 | N | NA |  | NA | NA | NA | NA | NA | NA | NA | NA
BULK INBOUND NORTH | M008 | ULGL3-015 |  | ULC6-3 | Powered-Belted | Level Belt | 80 | LH | 460/3/60 | 25 | 2 | Y | N |  | APH150MFOXLN | NA | 24 | - | N | Y | NA | NA
BULK INBOUND NORTH | M008 | ULGL4-005 |  | ULC5-1 | Shuttle Tipper | Tipper | NA | NA | 460/3/60 | 25 | 2 | N | NA |  | NA | NA | NA | NA | NA | NA | NA | NA
BULK INBOUND NORTH | M008 | ULGL4-015 |  | ULC5-3 | Powered-Belted | Level Belt | 80 | LH | 460/3/60 | 25 | 2 | Y | N |  | APH150MFOXLN | NA | 24 | - | N | Y | NA | NA
BULK INBOUND SOUTH | M007 | ULGL5-005 |  | ULC1-1 | Shuttle Tipper | Tipper | NA | NA | 460/3/60 | 25 | 2 | N | NA |  | NA | NA | NA | NA | NA | NA | NA | NA
BULK INBOUND SOUTH | M007 | ULGL5-015 |  | ULC1-3 | Powered-Belted | Level Belt | 80 | LH | 460/3/60 | 25 | 2 | Y | N |  | APH150MFOXLN | NA | 24 | - | N | Y | NA | NA
BULK INBOUND SOUTH | M007 | ULGL6-005 |  | ULC2-1 | Shuttle Tipper | Tipper | NA | NA | 460/3/60 | 25 | 2 | N | NA |  | NA | NA | NA | NA | NA | NA | NA | NA
BULK INBOUND SOUTH | M007 | ULGL6-015 |  | ULC2-3 | Powered-Belted | Level Belt | 80 | LH | 460/3/60 | 25 | 2 | Y | N |  | APH150MFOXLN | NA | 24 | - | N | Y | NA | NA
BULK INBOUND SOUTH | M007 | ULGL7-005 |  | ULC3-1 | Shuttle Tipper | Tipper | NA | NA | 460/3/60 | 25 | 2 | N | NA |  | NA | NA | NA | NA | NA | NA | NA | NA
BULK INBOUND SOUTH | M007 | ULGL7-015 |  | ULC3-3 | Powered-Belted | Level Belt | 80 | LH | 460/3/60 | 25 | 2 | Y | N |  | APH150MFOXLN | NA | 24 | - | N | Y | NA | NA
BULK INBOUND SOUTH | M007 | ULGL8-005 |  | ULC4-1 | Shuttle Tipper | Tipper | NA | NA | 460/3/60 | 25 | 2 | N | NA |  | NA | NA | NA | NA | NA | NA | NA | NA
BULK INBOUND SOUTH | M007 | ULGL8-015 |  | ULC4-3 | Powered-Belted | Level Belt | 80 | LH | 460/3/60 | 25 | 2 | Y | N |  | APH150MFOXLN | NA | 24 | - | N | Y | NA | NA
MCM01-Devices |  |  |  | UL5_4_EPC2 | N/A | N/A
MCM01-Devices |  |  |  | UL6_1_EPC1 | N/A | N/A
MCM01-Devices |  |  |  | UL6_1_SS1 | N/A | N/A
MCM01-Devices |  |  |  | UL11_DPM1 | N/A | N/A
MCM01-Devices |  |  |  | UL10_DPM1 | N/A | N/A
MCM01-Devices |  |  |  | UL8_DPM1 | N/A | N/A
MCM01-Devices |  |  |  | UL7_DPM1 | N/A | N/A
MCM01-Devices |  |  |  | UL5_DPM1 | N/A | N/A
MCM01-Devices |  |  |  | UL4_DPM1 | N/A | N/A
MCM01-Devices |  |  |  | UL6_1_EPC2 | N/A | N/A
MCM01-Devices |  |  |  | UL2_DPM1 | N/A | N/A
MCM01-Devices |  |  |  | PS1_DPM1 | N/A | N/A
MCM01-Devices |  |  |  | PS3_DPM1 | N/A | N/A
MCM01-Devices |  |  |  | PS3_DPM2 | N/A | N/A
MCM01-Devices |  |  |  | MCM01 | N/A | N/A
MCM01-Devices |  |  |  | UL7_3_S2 | N/A | N/A
MCM01-Devices |  |  |  | UL7_3_S1 | N/A | N/A
MCM01-Devices |  |  |  | UL7_4_EPC2 | N/A | N/A
MCM01-Devices |  |  |  | UL7_4_EPC1 | N/A | N/A
MCM01-Devices |  |  |  | UL1_DPM1 | N/A | N/A
MCM01-Devices |  |  |  | UL7_4_S2 | N/A | N/A
MCM01-Devices |  |  |  | UL6_2_S1 | N/A | N/A
MCM01-Devices |  |  |  | UL6_2_EPC1 | N/A | N/A
MCM01-Devices |  |  |  | UL5_3_FIO1 | N/A | N/A
MCM01-Devices |  |  |  | UL6_2_FIO1 | N/A | N/A
MCM01-Devices |  |  |  | UL7_3_FIO1 | N/A | N/A
MCM01-Devices |  |  |  | UL8_2_FIO1 | N/A | N/A
MCM01-Devices |  |  |  | UL9_3_FIO1 | N/A | N/A
MCM01-Devices |  |  |  | UL10_2_FIO1 | N/A | N/A
MCM01-Devices |  |  |  | UL11_3_FIO1 | N/A | N/A
MCM01-Devices |  |  |  | UL12_3_FIO1 | N/A | N/A
MCM01-Devices |  |  |  | UL6_2_S2 | N/A | N/A
MCM01-Devices |  |  |  | UL1_3_S1 | N/A | N/A
MCM01-Devices |  |  |  | UL4_3_S2 | N/A | N/A
MCM01-Devices |  |  |  | UL4_3_S1 | N/A | N/A
MCM01-Devices |  |  |  | PS2_1_S2 | N/A | N/A
MCM01-Devices |  |  |  | PS2_1_EP2 | N/A | N/A
MCM01-Devices |  |  |  | PS2_1_EPC1 | N/A | N/A
MCM01-Devices |  |  |  | PS2_1_S1 | N/A | N/A
MCM01-Devices |  |  |  | UL5_3_S1 | N/A | N/A
MCM01-Devices |  |  |  | UL6_2_EPC2 | N/A | N/A
MCM01-Devices |  |  |  | UL2_3_S1 | N/A | N/A
MCM01-Devices |  |  |  | UL7_4_S1 | N/A | N/A
MCM01-Devices |  |  |  | UL7_9_EPC2 | N/A | N/A
MCM01-Devices |  |  |  | UL7_9_EPC1 | N/A | N/A
MCM01-Devices |  |  |  | UL10_3_S2 | N/A | N/A
MCM01-Devices |  |  |  | UL10_3_S1 | N/A | N/A
MCM01-Devices |  |  |  | UL10_3_EPC1 | N/A | N/A
MCM01-Devices |  |  |  | UL11_3_EPC2 | N/A | N/A
MCM01-Devices |  |  |  | UL11_3_EPC1 | N/A | N/A
MCM01-Devices |  |  |  | UL11_3_S2 | N/A | N/A
MCM01-Devices |  |  |  | UL11_3_S1 | N/A | N/A
MCM01-Devices |  |  |  | UL11_4_EPC2 | N/A | N/A
MCM01-Devices |  |  |  | UL10_3_EPC2 | N/A | N/A
MCM01-Devices |  |  |  | UL11_4_EPC1 | N/A | N/A
MCM01-Devices |  |  |  | UL11_4_S1 | N/A | N/A
MCM01-Devices |  |  |  | UL12_3_EPC2 | N/A | N/A
MCM01-Devices |  |  |  | UL12_3_EPC1 | N/A | N/A
MCM01-Devices |  |  |  | UL12_3_S2 | N/A | N/A
MCM01-Devices |  |  |  | UL12_3_S1 | N/A | N/A
MCM01-Devices |  |  |  | UL12_4_EPC2 | N/A | N/A
MCM01-Devices |  |  |  | UL12_4_EPC1 | N/A | N/A
MCM01-Devices |  |  |  | UL12_4_S2 | N/A | N/A
MCM01-Devices |  |  |  | UL11_4_S2 | N/A | N/A
MCM01-Devices |  |  |  | UL10_1_SS1 | N/A | N/A
MCM01-Devices |  |  |  | UL10_1_EPC1 | N/A | N/A
MCM01-Devices |  |  |  | UL10_1_EPC2 | N/A | N/A
MCM01-Devices |  |  |  | UL7_9_S2 | N/A | N/A
MCM01-Devices |  |  |  | UL7_9_S1 | N/A | N/A
MCM01-Devices |  |  |  | UL7_9_JR2 | N/A | N/A
MCM01-Devices |  |  |  | UL7_9_JR1 | N/A | N/A
MCM01-Devices |  |  |  | UL8_1_EPC2 | N/A | N/A
MCM01-Devices |  |  |  | UL8_1_EPC1 | N/A | N/A
MCM01-Devices |  |  |  | UL8_1_SS1 | N/A | N/A
MCM01-Devices |  |  |  | UL8_3_EPC2 | N/A | N/A
MCM01-Devices |  |  |  | UL8_3_S2 | N/A | N/A
MCM01-Devices |  |  |  | UL8_3_S1 | N/A | N/A
MCM01-Devices |  |  |  | UL8_3_EPC1 | N/A | N/A
MCM01-Devices |  |  |  | UL9_3_EPC2 | N/A | N/A
MCM01-Devices |  |  |  | UL9_3_EPC1 | N/A | N/A
MCM01-Devices |  |  |  | UL9_3_S2 | N/A | N/A
MCM01-Devices |  |  |  | UL9_3_S1 | N/A | N/A
MCM01-Devices |  |  |  | UL9_4_EPC2 | N/A | N/A
MCM01-Devices |  |  |  | UL9_4_EPC1 | N/A | N/A
MCM01-Devices |  |  |  | UL9_4_S2 | N/A | N/A
MCM01-Devices |  |  |  | UL9_4_S1 | N/A | N/A
MCM01-Devices |  |  |  | UL4_3_FIO1 | N/A | N/A
MCM01-Devices |  |  |  | UL12_4_S1 | N/A | N/A
MCM01-Devices |  |  |  | UL3_2_FIO1 | N/A | N/A
MCM01-Devices |  |  |  | UL2_3_FIO1 | N/A | N/A
MCM01-Devices |  |  |  | UL4_9_S1 | N/A | N/A
MCM01-Devices |  |  |  | UL1_9_EPC2 | N/A | N/A
MCM01-Devices |  |  |  | UL1_9_EPC1 | N/A | N/A
MCM01-Devices |  |  |  | UL1_9_S2 | N/A | N/A
MCM01-Devices |  |  |  | UL1_9_S1 | N/A | N/A
MCM01-Devices |  |  |  | PS1_1_S2 | N/A | N/A
MCM01-Devices |  |  |  | UL3_1_EPC2 | N/A | N/A
MCM01-Devices |  |  |  | UL3_1_EPC1 | N/A | N/A
MCM01-Devices |  |  |  | UL4_9_S2 | N/A | N/A
MCM01-Devices |  |  |  | UL3_1_SS1 | N/A | N/A
MCM01-Devices |  |  |  | UL1_9_JR2 | N/A | N/A
MCM01-Devices |  |  |  | UL4_9_JR2 | N/A | N/A
MCM01-Devices |  |  |  | UL4_9_JR1 | N/A | N/A
MCM01-Devices |  |  |  | UL11_9_EPC1 | N/A | N/A
MCM01-Devices |  |  |  | UL11_9_EPC2 | N/A | N/A
MCM01-Devices |  |  |  | UL11_9_S1 | N/A | N/A
MCM01-Devices |  |  |  | UL11_9_S2 | N/A | N/A
MCM01-Devices |  |  |  | PS3_1_S2 | N/A | N/A
MCM01-Devices |  |  |  | UL1_9_JR1 | N/A | N/A
MCM01-Devices |  |  |  | PS4_1_S2 | N/A | N/A
MCM01-Devices |  |  |  | UL4_9_EPC1 | N/A | N/A
MCM01-Devices |  |  |  | UL1_4_S1 | N/A | N/A
MCM01-Devices |  |  |  | UL5_4_EPC1 | N/A | N/A
MCM01-Devices |  |  |  | UL4_4_EPC2 | N/A | N/A
MCM01-Devices |  |  |  | UL4_4_EPC1 | N/A | N/A
MCM01-Devices |  |  |  | UL3_2_EPC2 | N/A | N/A
MCM01-Devices |  |  |  | UL3_2_EPC1 | N/A | N/A
MCM01-Devices |  |  |  | UL2_4_EPC2 | N/A | N/A
MCM01-Devices |  |  |  | UL2_4_EPC1 | N/A | N/A
MCM01-Devices |  |  |  | UL1_4_EPC2 | N/A | N/A
MCM01-Devices |  |  |  | UL4_9_EPC2 | N/A | N/A
MCM01-Devices |  |  |  | UL1_4_EPC1 | N/A | N/A
MCM01-Devices |  |  |  | UL5_4_S1 | N/A | N/A
MCM01-Devices |  |  |  | UL4_4_S2 | N/A | N/A
MCM01-Devices |  |  |  | UL4_4_S1 | N/A | N/A
MCM01-Devices |  |  |  | UL3_2_S2 | N/A | N/A
MCM01-Devices |  |  |  | UL2_4_S2 | N/A | N/A
MCM01-Devices |  |  |  | UL3_2_S1 | N/A | N/A
MCM01-Devices |  |  |  | UL2_4_S1 | N/A | N/A
MCM01-Devices |  |  |  | UL1_4_S2 | N/A | N/A
MCM01-Devices |  |  |  | UL5_4_S2 | N/A | N/A
MCM01-Devices |  |  |  | UL11_9_JR1 | N/A | N/A
MCM01-Devices |  |  |  | PS1_1_EP2 | N/A | N/A
MCM01-Devices |  |  |  | PS1_1_EPC1 | N/A | N/A
MCM01-Devices |  |  |  | PS4_14_S2 | N/A | N/A
MCM01-Devices |  |  |  | PS4_8_JR1 | N/A | N/A
MCM01-Devices |  |  |  | PS4_13_JR1 | N/A | N/A
MCM01-Devices |  |  |  | PS3_7_JR1 | N/A | N/A
MCM01-Devices |  |  |  | PS2_3_JR1 | N/A | N/A
MCM01-Devices |  |  |  | UL2_3_EPC2 | N/A | N/A
MCM01-Devices |  |  |  | UL2_3_EPC1 | N/A | N/A
MCM01-Devices |  |  |  | UL1_3_EPC2 | N/A | N/A
MCM01-Devices |  |  |  | PS4_14_S1 | N/A | N/A
MCM01-Devices |  |  |  | UL1_3_EPC1 | N/A | N/A
MCM01-Devices |  |  |  | UL4_3_EPC1 | N/A | N/A
MCM01-Devices |  |  |  | UL5_3_EPC2 | N/A | N/A
MCM01-Devices |  |  |  | UL5_3_EPC1 | N/A | N/A
MCM01-Devices |  |  |  | UL7_3_EPC2 | N/A | N/A
MCM01-Devices |  |  |  | UL7_3_EPC1 | N/A | N/A
MCM01-Devices |  |  |  | UL2_3_S2 | N/A | N/A
MCM01-Devices |  |  |  | UL1_3_S2 | N/A | N/A
MCM01-Devices |  |  |  | UL5_3_S2 | N/A | N/A
MCM01-Devices |  |  |  | UL4_3_EPC2 | N/A | N/A
MCM01-Devices |  |  |  | PS4_14_EPC2 | N/A | N/A
MCM01-Devices |  |  |  | PS3_12_S2 | N/A | N/A
MCM01-Devices |  |  |  | PS3_12_EPC2 | N/A | N/A
MCM01-Devices |  |  |  | PS1_1_S1 | N/A | N/A
MCM01-Devices |  |  |  | PS2_6_EPC2 | N/A | N/A
MCM01-Devices |  |  |  | PS2_6_S2 | N/A | N/A
MCM01-Devices |  |  |  | PS1_5_EPC1 | N/A | N/A
MCM01-Devices |  |  |  | PS1_5_S1 | N/A | N/A
MCM01-Devices |  |  |  | PS1_5_EPC2 | N/A | N/A
MCM01-Devices |  |  |  | PS1_5_S2 | N/A | N/A
MCM01-Devices |  |  |  | PS2_6_EPC1 | N/A | N/A
MCM01-Devices |  |  |  | PS2_6_S1 | N/A | N/A
MCM01-Devices |  |  |  | PS4_1_EPC2 | N/A | N/A
MCM01-Devices |  |  |  | PS4_1_EPC1 | N/A | N/A
MCM01-Devices |  |  |  | PS4_1_S1 | N/A | N/A
MCM01-Devices |  |  |  | PS3_1_EPC1 | N/A | N/A
MCM01-Devices |  |  |  | PS3_1_EPC2 | N/A | N/A
MCM01-Devices |  |  |  | PS3_1_S1 | N/A | N/A
MCM01-Devices |  |  |  | PS4_14_EPC1 | N/A | N/A
MCM01-Devices |  |  |  | PS3_12_EPC1 | N/A | N/A
MCM01-Devices |  |  |  | PS3_12_S1 | N/A | N/A
MCM01-Devices |  |  |  | PS3_3_JR1 | N/A | N/A
MCM01-Devices |  |  |  | UL1_3_FIO1 | N/A | N/A
MCM01-Devices |  |  |  | PS4_2_JR1 | N/A | N/A
MCM02-Devices |  |  |  | UL17_4_EPC2 | N/A | N/A
MCM02-Devices |  |  |  | UL14_4_EPC2 | N/A | N/A
MCM02-Devices |  |  |  | UL14_4_EPC1 | N/A | N/A
MCM02-Devices |  |  |  | UL15_3_EPC2 | N/A | N/A
MCM02-Devices |  |  |  | UL15_3_EPC1 | N/A | N/A
MCM02-Devices |  |  |  | UL16_1_EPC2 | N/A | N/A
MCM02-Devices |  |  |  | UL16_1_EPC1 | N/A | N/A
MCM02-Devices |  |  |  | UL17_3_EPC2 | N/A | N/A
MCM02-Devices |  |  |  | UL17_3_EPC1 | N/A | N/A
MCM02-Devices |  |  |  | UL18_3_EPC2 | N/A | N/A
MCM02-Devices |  |  |  | UL18_4_EPC2 | N/A | N/A
MCM02-Devices |  |  |  | UL18_4_EPC1 | N/A | N/A
MCM02-Devices |  |  |  | UL19_1_EPC2 | N/A | N/A
MCM02-Devices |  |  |  | UL19_1_EPC1 | N/A | N/A
MCM02-Devices |  |  |  | UL20_3_EPC2 | N/A | N/A
MCM02-Devices |  |  |  | UL20_3_EPC1 | N/A | N/A
MCM02-Devices |  |  |  | UL21_3_EPC2 | N/A | N/A
MCM02-Devices |  |  |  | UL21_3_EPC1 | N/A | N/A
MCM02-Devices |  |  |  | UL19_2_EPC2 | N/A | N/A
MCM02-Devices |  |  |  | UL19_2_EPC1 | N/A | N/A
MCM02-Devices |  |  |  | UL20_4_EPC2 | N/A | N/A
MCM02-Devices |  |  |  | UL20_4_EPC1 | N/A | N/A
MCM02-Devices |  |  |  | UL21_4_EPC2 | N/A | N/A
MCM02-Devices |  |  |  | UL21_4_EPC1 | N/A | N/A
MCM02-Devices |  |  |  | UL14_3_EPC1 | N/A | N/A
MCM02-Devices |  |  |  | UL14_3_EPC2 | N/A | N/A
MCM02-Devices |  |  |  | UL18_3_EPC1 | N/A | N/A
MCM02-Devices |  |  |  | UL13_4_EPC2 | N/A | N/A
MCM02-Devices |  |  |  | UL17_4_EPC1 | N/A | N/A
MCM02-Devices |  |  |  | UL13_4_EPC1 | N/A | N/A
MCM02-Devices |  |  |  | UL16_2_EPC1 | N/A | N/A
MCM02-Devices |  |  |  | UL15_4_EPC2 | N/A | N/A
MCM02-Devices |  |  |  | UL15_4_EPC1 | N/A | N/A
MCM02-Devices |  |  |  | UL21_11_EPC1 | N/A | N/A
MCM02-Devices |  |  |  | UL21_11_EPC2 | N/A | N/A
MCM02-Devices |  |  |  | UL21_13_EPC1 | N/A | N/A
MCM02-Devices |  |  |  | UL21_13_EPC2 | N/A | N/A
MCM02-Devices |  |  |  | UL18_10_EPC1 | N/A | N/A
MCM02-Devices |  |  |  | UL18_10_EPC2 | N/A | N/A
MCM02-Devices |  |  |  | UL13_8_EPC2 | N/A | N/A
MCM02-Devices |  |  |  | UL16_2_EPC2 | N/A | N/A
MCM02-Devices |  |  |  | PS5_1_EPC1 | N/A | N/A
MCM02-Devices |  |  |  | UL13_8_EPC1 | N/A | N/A
MCM02-Devices |  |  |  | UL13_1_EPC2 | N/A | N/A
MCM02-Devices |  |  |  | PS7_9_EPC2 | N/A | N/A
MCM02-Devices |  |  |  | PS7_9_EPC1 | N/A | N/A
MCM02-Devices |  |  |  | PS7_1_EPC2 | N/A | N/A
MCM02-Devices |  |  |  | UL13_1_EPC1 | N/A | N/A
MCM02-Devices |  |  |  | PS6_1_EPC2 | N/A | N/A
MCM02-Devices |  |  |  | PS6_1_EPC1 | N/A | N/A
MCM02-Devices |  |  |  | PS5_1_EPC2 | N/A | N/A
MCM02-Devices |  |  |  | PS7_1_EPC1 | N/A | N/A
MCM02-Devices |  |  |  | UL18_3_S1 | N/A | N/A
MCM02-Devices |  |  |  | UL14_4_S2 | N/A | N/A
MCM02-Devices |  |  |  | UL14_4_S1 | N/A | N/A
MCM02-Devices |  |  |  | UL15_3_S2 | N/A | N/A
MCM02-Devices |  |  |  | UL15_3_S1 | N/A | N/A
MCM02-Devices |  |  |  | UL17_3_S2 | N/A | N/A
MCM02-Devices |  |  |  | UL14_3_S1 | N/A | N/A
MCM02-Devices |  |  |  | UL17_3_S1 | N/A | N/A
MCM02-Devices |  |  |  | UL18_3_S2 | N/A | N/A
MCM02-Devices |  |  |  | UL18_4_S2 | N/A | N/A
MCM02-Devices |  |  |  | UL19_2_S2 | N/A | N/A
MCM02-Devices |  |  |  | UL20_3_S2 | N/A | N/A
MCM02-Devices |  |  |  | UL20_3_S1 | N/A | N/A
MCM02-Devices |  |  |  | UL21_3_S2 | N/A | N/A
MCM02-Devices |  |  |  | UL21_3_S1 | N/A | N/A
MCM02-Devices |  |  |  | UL19_2_S1 | N/A | N/A
MCM02-Devices |  |  |  | UL20_4_S2 | N/A | N/A
MCM02-Devices |  |  |  | UL20_4_S1 | N/A | N/A
MCM02-Devices |  |  |  | UL21_4_S2 | N/A | N/A
MCM02-Devices |  |  |  | UL21_4_S1 | N/A | N/A
MCM02-Devices |  |  |  | UL14_3_S2 | N/A | N/A
MCM02-Devices |  |  |  | UL18_4_S1 | N/A | N/A
MCM02-Devices |  |  |  | UL13_4_S1 | N/A | N/A
MCM02-Devices |  |  |  | PS5_1_S1 | N/A | N/A
MCM02-Devices |  |  |  | PS7_9_S1 | N/A | N/A
MCM02-Devices |  |  |  | UL17_4_S2 | N/A | N/A
MCM02-Devices |  |  |  | UL17_4_S1 | N/A | N/A
MCM02-Devices |  |  |  | UL16_2_S2 | N/A | N/A
MCM02-Devices |  |  |  | UL16_2_S1 | N/A | N/A
MCM02-Devices |  |  |  | UL15_4_S2 | N/A | N/A
MCM02-Devices |  |  |  | UL15_4_S1 | N/A | N/A
MCM02-Devices |  |  |  | UL21_11_S2 | N/A | N/A
MCM02-Devices |  |  |  | UL21_13_S1 | N/A | N/A
MCM02-Devices |  |  |  | UL21_13_S2 | N/A | N/A
MCM02-Devices |  |  |  | UL18_10_S1 | N/A | N/A
MCM02-Devices |  |  |  | UL21_11_S1 | N/A | N/A
MCM02-Devices |  |  |  | UL13_8_S2 | N/A | N/A
MCM02-Devices |  |  |  | UL18_10_S2 | N/A | N/A
MCM02-Devices |  |  |  | PS7_1_S1 | N/A | N/A
MCM02-Devices |  |  |  | PS6_1_S1 | N/A | N/A
MCM02-Devices |  |  |  | PS5_1_S2 | N/A | N/A
MCM02-Devices |  |  |  | PS7_9_S2 | N/A | N/A
MCM02-Devices |  |  |  | PS7_1_S2 | N/A | N/A
MCM02-Devices |  |  |  | UL13_8_S1 | N/A | N/A
MCM02-Devices |  |  |  | PS6_1_S2 | N/A | N/A
MCM02-Devices |  |  |  | UL13_4_S2 | N/A | N/A
MCM02-Devices |  |  |  | PS7_11_JR1 | N/A | N/A
MCM02-Devices |  |  |  | PS6_9_JR1 | N/A | N/A
MCM02-Devices |  |  |  | PS6_6_JR1 | N/A | N/A
MCM02-Devices |  |  |  | UL21_11_JR2 | N/A | N/A
MCM02-Devices |  |  |  | UL18_10_JR2 | N/A | N/A
MCM02-Devices |  |  |  | PS5_11_JR1 | N/A | N/A
MCM02-Devices |  |  |  | PS5_10_JR1 | N/A | N/A
MCM02-Devices |  |  |  | PS6_11_JR1 | N/A | N/A
MCM02-Devices |  |  |  | UL21_5_JR1 | N/A | N/A
MCM02-Devices |  |  |  | PS5_9_JR2 | N/A | N/A
MCM02-Devices |  |  |  | PS5_9_JR1 | N/A | N/A
MCM02-Devices |  |  |  | PS7_13_JR1 | N/A | N/A
MCM02-Devices |  |  |  | PS5_6_JR1 | N/A | N/A
MCM02-Devices |  |  |  | UL21_11_JR1 | N/A | N/A
MCM02-Devices |  |  |  | UL18_10_JR1 | N/A | N/A
MCM02-Devices |  |  |  | UL18_10_JR3 | N/A | N/A
MCM02-Devices |  |  |  | UL13_8_JR1 | N/A | N/A
MCM02-Devices |  |  |  | UL13_8_JR2 | N/A | N/A
MCM02-Devices |  |  |  | PS6_8_JR1 | N/A | N/A
MCM02-Devices |  |  |  | UL13_1_SS1 | N/A | N/A
MCM02-Devices |  |  |  | UL16_1_SS1 | N/A | N/A
MCM02-Devices |  |  |  | UL19_1_SS1 | N/A | N/A
MCM02-Devices |  |  |  | UL19_DPM1 | N/A | N/A
MCM02-Devices |  |  |  | UL21_DPM1 | N/A | N/A
MCM02-Devices |  |  |  | PS6_DPM1 | N/A | N/A
MCM02-Devices |  |  |  | MCM02 | N/A | N/A
MCM02-Devices |  |  |  | UL18_DPM1 | N/A | N/A
MCM02-Devices |  |  |  | PS7_DPM1 | N/A | N/A
MCM02-Devices |  |  |  | UL15_DPM1 | N/A | N/A
MCM02-Devices |  |  |  | UL13_DPM1 | N/A | N/A
MCM02-Devices |  |  |  | PS5_DPM1 | N/A | N/A
MCM02-Devices |  |  |  | UL16_DPM1 | N/A | N/A
MCM02-Devices |  |  |  | UL20_3_FIO1 | N/A | N/A
MCM02-Devices |  |  |  | UL13_2_FIO1 | N/A | N/A
MCM02-Devices |  |  |  | UL14_3_FIO1 | N/A | N/A
MCM02-Devices |  |  |  | UL15_3_FIO1 | N/A | N/A
MCM02-Devices |  |  |  | UL16_2_FIO1 | N/A | N/A
MCM02-Devices |  |  |  | UL17_3_FIO1 | N/A | N/A
MCM02-Devices |  |  |  | UL18_3_FIO1 | N/A | N/A
MCM02-Devices |  |  |  | PS5_12_FIO1 | N/A | N/A
MCM02-Devices |  |  |  | UL21_3_FIO1 | N/A | N/A
MCM03-Devices |  |  |  | UL1_14_EPC1 | N/A | N/A
MCM03-Devices |  |  |  | UL4_14_EPC1 | N/A | N/A
MCM03-Devices |  |  |  | UL4_14_EPC2 | N/A | N/A
MCM03-Devices |  |  |  | UL13_13_EPC2 | N/A | N/A
MCM03-Devices |  |  |  | UL13_13_EPC1 | N/A | N/A
MCM03-Devices |  |  |  | UL18_17_EPC2 | N/A | N/A
MCM03-Devices |  |  |  | UL21_18_EPC2 | N/A | N/A
MCM03-Devices |  |  |  | UL21_18_EPC1 | N/A | N/A
MCM03-Devices |  |  |  | NCP1_8_EPC2 | N/A | N/A
MCM03-Devices |  |  |  | NCP1_8_EPC1 | N/A | N/A
MCM03-Devices |  |  |  | NCP1_3_EPC2 | N/A | N/A
MCM03-Devices |  |  |  | UL18_17_EPC1 | N/A | N/A
MCM03-Devices |  |  |  | NCP1_2_EPC2 | N/A | N/A
MCM03-Devices |  |  |  | NCP1_2_EPC1 | N/A | N/A
MCM03-Devices |  |  |  | NCP1_1_EPC2 | N/A | N/A
MCM03-Devices |  |  |  | NCP1_1_EPC1 | N/A | N/A
MCM03-Devices |  |  |  | UL11_14_EPC2 | N/A | N/A
MCM03-Devices |  |  |  | UL11_14_EPC1 | N/A | N/A
MCM03-Devices |  |  |  | UL7_14_EPC2 | N/A | N/A
MCM03-Devices |  |  |  | UL7_14_EPC1 | N/A | N/A
MCM03-Devices |  |  |  | UL1_14_EPC2 | N/A | N/A
MCM03-Devices |  |  |  | NCP1_3_EPC1 | N/A | N/A
MCM03-Devices |  |  |  | UL4_14_S2 | N/A | N/A
MCM03-Devices |  |  |  | UL21_18_S2 | N/A | N/A
MCM03-Devices |  |  |  | UL18_17_S2 | N/A | N/A
MCM03-Devices |  |  |  | UL13_13_S2 | N/A | N/A
MCM03-Devices |  |  |  | NCP1_8_S2 | N/A | N/A
MCM03-Devices |  |  |  | UL21_18_S1 | N/A | N/A
MCM03-Devices |  |  |  | UL13_13_S1 | N/A | N/A
MCM03-Devices |  |  |  | NCP1_8_S1 | N/A | N/A
MCM03-Devices |  |  |  | UL4_14_S1 | N/A | N/A
MCM03-Devices |  |  |  | UL18_17_S1 | N/A | N/A
MCM03-Devices |  |  |  | NCP1_3_S1 | N/A | N/A
MCM03-Devices |  |  |  | UL7_14_S1 | N/A | N/A
MCM03-Devices |  |  |  | NCP1_2_S1 | N/A | N/A
MCM03-Devices |  |  |  | NCP1_2_S2 | N/A | N/A
MCM03-Devices |  |  |  | NCP1_1_S1 | N/A | N/A
MCM03-Devices |  |  |  | NCP1_1_S2 | N/A | N/A
MCM03-Devices |  |  |  | UL11_14_S2 | N/A | N/A
MCM03-Devices |  |  |  | UL1_14_S2 | N/A | N/A
MCM03-Devices |  |  |  | UL11_14_S1 | N/A | N/A
MCM03-Devices |  |  |  | UL7_14_S2 | N/A | N/A
MCM03-Devices |  |  |  | UL1_14_S1 | N/A | N/A
MCM03-Devices |  |  |  | NCP1_3_S2 | N/A | N/A
MCM03-Devices |  |  |  | NCP1_3_JR2 | N/A | N/A
MCM03-Devices |  |  |  | NCP1_3_JR1 | N/A | N/A
MCM03-Devices |  |  |  | NCP1_3_JR3 | N/A | N/A
MCM03-Devices |  |  |  | NCP1_1_JR1 | N/A | N/A
MCM03-Devices |  |  |  | NCP1_2_JR1 | N/A | N/A
MCM03-Devices |  |  |  | NCP1_5_DPM1 | N/A | N/A
MCM03-Devices |  |  |  | NCP1_3_DPM1 | N/A | N/A
MCM03-Devices |  |  |  | NCP1_1_DPM1 | N/A | N/A
MCM03-Devices |  |  |  | NCP1_2_DPM1 | N/A | N/A
MCM03-Devices |  |  |  | MCM03 | N/A | N/A
MCM03-Devices |  |  |  | NCP1_8_FIO1 | N/A | N/A
MCM04-Devices |  |  |  | PS11_1_FIO1 | N/A | N/A
MCM04-Devices |  |  |  | VSC_DPM1_FIO1 | N/A | N/A
MCM04-Devices |  |  |  | VSC_DPM1_FIO2 | N/A | N/A
MCM04-Devices |  |  |  | VSC_DPM1_FIO3 | N/A | N/A
MCM04-Devices |  |  |  | CH_DPM4_FIO6 | N/A | N/A
MCM04-Devices |  |  |  | VSC_DPM1_FIO5 | N/A | N/A
MCM04-Devices |  |  |  | VSC_DPM1_FIO8 | N/A | N/A
MCM04-Devices |  |  |  | VSC_DPM1_FIO7 | N/A | N/A
MCM04-Devices |  |  |  | VSC_DPM2_FIO2 | N/A | N/A
MCM04-Devices |  |  |  | VSC_DPM2_FIO1 | N/A | N/A
MCM04-Devices |  |  |  | VSC_DPM2_FIO4 | N/A | N/A
MCM04-Devices |  |  |  | VSC_DPM2_FIO3 | N/A | N/A
MCM04-Devices |  |  |  | VSC_DPM2_FIO6 | N/A | N/A
MCM04-Devices |  |  |  | VSC_DPM2_FIO5 | N/A | N/A
MCM04-Devices |  |  |  | VSC_DPM2_FIO8 | N/A | N/A
MCM04-Devices |  |  |  | VSC_DPM2_FIO7 | N/A | N/A
MCM04-Devices |  |  |  | VSC_DPM3_FIO2 | N/A | N/A
MCM04-Devices |  |  |  | VSC_DPM3_FIO4 | N/A | N/A
MCM04-Devices |  |  |  | VSC_DPM3_FIO3 | N/A | N/A
MCM04-Devices |  |  |  | VSC_DPM3_FIO6 | N/A | N/A
MCM04-Devices |  |  |  | VSC_DPM3_FIO5 | N/A | N/A
MCM04-Devices |  |  |  | VSC_DPM3_FIO8 | N/A | N/A
MCM04-Devices |  |  |  | VSC_DPM3_FIO7 | N/A | N/A
MCM04-Devices |  |  |  | PS11_8_SIO1 | N/A | N/A
MCM04-Devices |  |  |  | PS10_5_SIO1 | N/A | N/A
MCM04-Devices |  |  |  | VSA_DPM3_FIO5 | N/A | N/A
MCM04-Devices |  |  |  | VSC_DPM1_FIO4 | N/A | N/A
MCM04-Devices |  |  |  | VSA_DPM2_FIO7 | N/A | N/A
MCM04-Devices |  |  |  | VSA_DPM1_FIO2 | N/A | N/A
MCM04-Devices |  |  |  | VSA_DPM1_FIO1 | N/A | N/A
MCM04-Devices |  |  |  | VSC_DPM3_FIO1 | N/A | N/A
MCM04-Devices |  |  |  | VSA_DPM1_FIO3 | N/A | N/A
MCM04-Devices |  |  |  | PS10_5_FIO1 | N/A | N/A
MCM04-Devices |  |  |  | PS10_5_FIO2 | N/A | N/A
MCM04-Devices |  |  |  | PS11_11_FIO1 | N/A | N/A
MCM04-Devices |  |  |  | PS10_1_FIO1 | N/A | N/A
MCM04-Devices |  |  |  | PS11_3_FIO1 | N/A | N/A
MCM04-Devices |  |  |  | PS11_4_FIO1 | N/A | N/A
MCM04-Devices |  |  |  | PS11_7_FIO1 | N/A | N/A
MCM04-Devices |  |  |  | PS11_11_FIO2 | N/A | N/A
MCM04-Devices |  |  |  | PS11_11_FIO3 | N/A | N/A
MCM04-Devices |  |  |  | PRS3_2B_FIO1 | N/A | N/A
MCM04-Devices |  |  |  | PRS3_2A_FIO1 | N/A | N/A
MCM04-Devices |  |  |  | VSA_DPM1_FIO4 | N/A | N/A
MCM04-Devices |  |  |  | PRS3_4CH_FIO1 | N/A | N/A
MCM04-Devices |  |  |  | PRS4_2_FIO1 | N/A | N/A
MCM04-Devices |  |  |  | VSA_DPM3_FIO3 | N/A | N/A
MCM04-Devices |  |  |  | VSA_DPM3_FIO2 | N/A | N/A
MCM04-Devices |  |  |  | VSA_DPM3_FIO1 | N/A | N/A
MCM04-Devices |  |  |  | VSA_DPM2_FIO5 | N/A | N/A
MCM04-Devices |  |  |  | CH_DPM2_FIO6 | N/A | N/A
MCM04-Devices |  |  |  | VSA_DPM2_FIO3 | N/A | N/A
MCM04-Devices |  |  |  | VSA_DPM2_FIO4 | N/A | N/A
MCM04-Devices |  |  |  | VSA_DPM2_FIO1 | N/A | N/A
MCM04-Devices |  |  |  | VSA_DPM2_FIO2 | N/A | N/A
MCM04-Devices |  |  |  | VSA_DPM1_FIO7 | N/A | N/A
MCM04-Devices |  |  |  | VSA_DPM1_FIO8 | N/A | N/A
MCM04-Devices |  |  |  | VSA_DPM1_FIO5 | N/A | N/A
MCM04-Devices |  |  |  | VSA_DPM1_FIO6 | N/A | N/A
MCM04-Devices |  |  |  | VSA_DPM3_FIO4 | N/A | N/A
MCM04-Devices |  |  |  | VSA_DPM1 | N/A | N/A
MCM04-Devices |  |  |  | VSC_DPM1 | N/A | N/A
MCM04-Devices |  |  |  | MCM04 | N/A | N/A
MCM04-Devices |  |  |  | VSC_DPM3 | N/A | N/A
MCM04-Devices |  |  |  | VSC_DPM2 | N/A | N/A
MCM04-Devices |  |  |  | VSC_DPM3 | N/A | N/A
MCM04-Devices |  |  |  | VSC_DPM4 | N/A | N/A
MCM04-Devices |  |  |  | VSC_DPM5 | N/A | N/A
MCM04-Devices |  |  |  | VSC_DPM6 | N/A | N/A
MCM04-Devices |  |  |  | VSC_DPM7 | N/A | N/A
MCM04-Devices |  |  |  | VSC_DPM8 | N/A | N/A
MCM04-Devices |  |  |  | VSC_DPM9 | N/A | N/A
MCM04-Devices |  |  |  | ULC8_3_SS1 | N/A | N/A
MCM04-Devices |  |  |  | ULC7_3_SS2 | N/A | N/A
MCM04-Devices |  |  |  | PS10_1_SS1 | N/A | N/A
MCM04-Devices |  |  |  | ULC7_3_SS1 | N/A | N/A
MCM04-Devices |  |  |  | ULC5_3_SS2 | N/A | N/A
MCM04-Devices |  |  |  | ULC5_3_SS1 | N/A | N/A
MCM04-Devices |  |  |  | ULC6_3_SS2 | N/A | N/A
MCM04-Devices |  |  |  | FL1018_2_JR1 | N/A | N/A
MCM04-Devices |  |  |  | FL1026_2_JR2 | N/A | N/A
MCM04-Devices |  |  |  | FL1026_2_JR1 | N/A | N/A
MCM04-Devices |  |  |  | FL1022_2_JR2 | N/A | N/A
MCM04-Devices |  |  |  | FL1034_2_JR1 | N/A | N/A
MCM04-Devices |  |  |  | FL1022_2_JR1 | N/A | N/A
MCM04-Devices |  |  |  | FL1018_2_JR2 | N/A | N/A
MCM04-Devices |  |  |  | FL1014_2_JR2 | N/A | N/A
MCM04-Devices |  |  |  | FL3020_2_JR2 | N/A | N/A
MCM04-Devices |  |  |  | FL3012_2_JR2 | N/A | N/A
MCM04-Devices |  |  |  | FL3012_2_JR1 | N/A | N/A
MCM04-Devices |  |  |  | FL3016_2_JR2 | N/A | N/A
MCM04-Devices |  |  |  | FL3016_2_JR1 | N/A | N/A
MCM04-Devices |  |  |  | FL3020_2_JR1 | N/A | N/A
MCM04-Devices |  |  |  | FL3024_2_JR2 | N/A | N/A
MCM04-Devices |  |  |  | FL3024_2_JR1 | N/A | N/A
MCM04-Devices |  |  |  | FL1034_2_JR2 | N/A | N/A
MCM04-Devices |  |  |  | FL1014_2_JR1 | N/A | N/A
MCM04-Devices |  |  |  | PRS4_2_JR1 | N/A | N/A
MCM04-Devices |  |  |  | ULC7_3_JR1 | N/A | N/A
MCM04-Devices |  |  |  | PS11_11_JR3 | N/A | N/A
MCM04-Devices |  |  |  | FL1038_2_JR2 | N/A | N/A
MCM04-Devices |  |  |  | FL1038_2_JR1 | N/A | N/A
MCM04-Devices |  |  |  | PS10_1_JR1 | N/A | N/A
MCM04-Devices |  |  |  | PS11_1_JR1 | N/A | N/A
MCM04-Devices |  |  |  | ULC6_3_JR1 | N/A | N/A
MCM04-Devices |  |  |  | ULC5_3_JR1 | N/A | N/A
MCM04-Devices |  |  |  | PS11_1_JR2 | N/A | N/A
MCM04-Devices |  |  |  | PS11_11_JR1 | N/A | N/A
MCM04-Devices |  |  |  | ULC8_3_JR1 | N/A | N/A
MCM04-Devices |  |  |  | PS10_5_JR1 | N/A | N/A
MCM04-Devices |  |  |  | PS10_5_JR2 | N/A | N/A
MCM04-Devices |  |  |  | PRS3_3B_JR1 | N/A | N/A
MCM04-Devices |  |  |  | PRS3_3A_JR1 | N/A | N/A
MCM04-Devices |  |  |  | PRS3_2B_JR1 | N/A | N/A
MCM04-Devices |  |  |  | PRS3_1BCH_JR1 | N/A | N/A
MCM04-Devices |  |  |  | PRS3_1ACH_JR1 | N/A | N/A
MCM04-Devices |  |  |  | PRS3_2A_JR1 | N/A | N/A
MCM04-Devices |  |  |  | PS11_11_JR2 | N/A | N/A
MCM04-Devices |  |  |  | PS10_5CH1_S1 | N/A | N/A
MCM04-Devices |  |  |  | PS10_5CH5_S1 | N/A | N/A
MCM04-Devices |  |  |  | PS10_5CH3_S1 | N/A | N/A
MCM04-Devices |  |  |  | PS11_7_S2 | N/A | N/A
MCM04-Devices |  |  |  | PS11_7_S1 | N/A | N/A
MCM04-Devices |  |  |  | PS11_4_S2 | N/A | N/A
MCM04-Devices |  |  |  | PS11_3_S1 | N/A | N/A
MCM04-Devices |  |  |  | PS11_3_S2 | N/A | N/A
MCM04-Devices |  |  |  | PS11_4_S1 | N/A | N/A
MCM04-Devices |  |  |  | S011101_GS1 | N/A | N/A
MCM04-Devices |  |  |  | PS11_8_S1 | N/A | N/A
MCM04-Devices |  |  |  | PS11_11CH6_S1 | N/A | N/A
MCM04-Devices |  |  |  | PS10_5CH2_S1 | N/A | N/A
MCM04-Devices |  |  |  | PS11_11CH4_S1 | N/A | N/A
MCM04-Devices |  |  |  | PS11_11CH5_S1 | N/A | N/A
MCM04-Devices |  |  |  | PS11_11_S1 | N/A | N/A
MCM04-Devices |  |  |  | PRS4_2_S2 | N/A | N/A
MCM04-Devices |  |  |  | PRS4_1_S2 | N/A | N/A
MCM04-Devices |  |  |  | PRS4_1_S1 | N/A | N/A
MCM04-Devices |  |  |  | PS10_3_JR1 | N/A | N/A
MCM04-Devices |  |  |  | PRS3_5_S1 | N/A | N/A
MCM04-Devices |  |  |  | PRS3_5_S2 | N/A | N/A
MCM04-Devices |  |  |  | PS11_11CH1_S1 | N/A | N/A
MCM04-Devices |  |  |  | PS11_11CH2_S1 | N/A | N/A
MCM04-Devices |  |  |  | PS11_11CH3_S1 | N/A | N/A
MCM04-Devices |  |  |  | PRS4_2_S1 | N/A | N/A
MCM04-Devices |  |  |  | PRS4_1_EPC2 | N/A | N/A
MCM04-Devices |  |  |  | PS11_4_EPC1 | N/A | N/A
MCM04-Devices |  |  |  | PS11_4_EPC2 | N/A | N/A
MCM04-Devices |  |  |  | PS11_8_EPC1 | N/A | N/A
MCM04-Devices |  |  |  | PS11_7_EPC1 | N/A | N/A
MCM04-Devices |  |  |  | PS11_7_EPC2 | N/A | N/A
MCM04-Devices |  |  |  | PRS4_2_EPC2 | N/A | N/A
MCM04-Devices |  |  |  | PRS4_2_EPC1 | N/A | N/A
MCM04-Devices |  |  |  | PRS4_1_EPC1 | N/A | N/A
MCM04-Devices |  |  |  | PRS3_5_EPC2 | N/A | N/A
MCM04-Devices |  |  |  | ULC7_3_EPC2 | N/A | N/A
MCM04-Devices |  |  |  | PS11_11_EPC1 | N/A | N/A
MCM04-Devices |  |  |  | PS10_5_EPC1 | N/A | N/A
MCM04-Devices |  |  |  | PS11_1_EPC1 | N/A | N/A
MCM04-Devices |  |  |  | PS10_1_EPC1 | N/A | N/A
MCM04-Devices |  |  |  | ULC8_3_EPC1 | N/A | N/A
MCM04-Devices |  |  |  | ULC7_3_EPC1 | N/A | N/A
MCM04-Devices |  |  |  | ULC6_3_EPC1 | N/A | N/A
MCM04-Devices |  |  |  | ULC5_3_EPC2 | N/A | N/A
MCM04-Devices |  |  |  | ULC5_3_EPC1 | N/A | N/A
MCM04-Devices |  |  |  | PS11_3_EPC1 | N/A | N/A
MCM04-Devices |  |  |  | PRS3_5_EPC1 | N/A | N/A
MCM04-Devices |  |  |  | PS11_3_EPC2 | N/A | N/A
MCM05-Devices |  |  |  | PS8_11_FIO1 | N/A | N/A
MCM05-Devices |  |  |  | CH_DPM9_FIO8 | N/A | N/A
MCM05-Devices |  |  |  | VSD_DPM3_FIO3 | N/A | N/A
MCM05-Devices |  |  |  | VSD_DPM3_FIO4 | N/A | N/A
MCM05-Devices |  |  |  | VSD_DPM3_FIO1 | N/A | N/A
MCM05-Devices |  |  |  | VSD_DPM3_FIO2 | N/A | N/A
MCM05-Devices |  |  |  | VSD_DPM2_FIO7 | N/A | N/A
MCM05-Devices |  |  |  | VSD_DPM2_FIO8 | N/A | N/A
MCM05-Devices |  |  |  | VSD_DPM2_FIO5 | N/A | N/A
MCM05-Devices |  |  |  | VSD_DPM2_FIO6 | N/A | N/A
MCM05-Devices |  |  |  | VSD_DPM2_FIO3 | N/A | N/A
MCM05-Devices |  |  |  | VSD_DPM2_FIO4 | N/A | N/A
MCM05-Devices |  |  |  | CH_DPM9_FIO6 | N/A | N/A
MCM05-Devices |  |  |  | VSD_DPM2_FIO1 | N/A | N/A
MCM05-Devices |  |  |  | VSD_DPM1_FIO7 | N/A | N/A
MCM05-Devices |  |  |  | CH_DPM12_FIO8 | N/A | N/A
MCM05-Devices |  |  |  | CH_DPM12_FIO6 | N/A | N/A
MCM05-Devices |  |  |  | VSD_DPM1_FIO3 | N/A | N/A
MCM05-Devices |  |  |  | CH_DPM12_FIO4 | N/A | N/A
MCM05-Devices |  |  |  | VSD_DPM1_FIO1 | N/A | N/A
MCM05-Devices |  |  |  | CH_DPM12_FIO2 | N/A | N/A
MCM05-Devices |  |  |  | PRS1_1ACH_FIO1 | N/A | N/A
MCM05-Devices |  |  |  | PRS1_1BCH_FIO1 | N/A | N/A
MCM05-Devices |  |  |  | VSD_DPM3_FIO5 | N/A | N/A
MCM05-Devices |  |  |  | VSD_DPM3_FIO6 | N/A | N/A
MCM05-Devices |  |  |  | VSD_DPM2_FIO2 | N/A | N/A
MCM05-Devices |  |  |  | VSB_DPM3_FIO3 | N/A | N/A
MCM05-Devices |  |  |  | VSD_DPM1_FIO5 | N/A | N/A
MCM05-Devices |  |  |  | VSB_DPM3_FIO1 | N/A | N/A
MCM05-Devices |  |  |  | PS8_5_FIO1 | N/A | N/A
MCM05-Devices |  |  |  | PS8_1_FIO1 | N/A | N/A
MCM05-Devices |  |  |  | PS8_1_FIO2 | N/A | N/A
MCM05-Devices |  |  |  | PS8_4_SIO1 | N/A | N/A
MCM05-Devices |  |  |  | PS8_11_FIO2 | N/A | N/A
MCM05-Devices |  |  |  | PS9_3_FIO1 | N/A | N/A
MCM05-Devices |  |  |  | PS9_3_FIO2 | N/A | N/A
MCM05-Devices |  |  |  | PRS1_4_FIO1 | N/A | N/A
MCM05-Devices |  |  |  | VSB_DPM1_FIO2 | N/A | N/A
MCM05-Devices |  |  |  | VSB_DPM1_FIO1 | N/A | N/A
MCM05-Devices |  |  |  | VSB_DPM1_FIO3 | N/A | N/A
MCM05-Devices |  |  |  | VSB_DPM1_FIO6 | N/A | N/A
MCM05-Devices |  |  |  | VSB_DPM1_FIO4 | N/A | N/A
MCM05-Devices |  |  |  | VSB_DPM1_FIO8 | N/A | N/A
MCM05-Devices |  |  |  | VSB_DPM3_FIO2 | N/A | N/A
MCM05-Devices |  |  |  | VSB_DPM2_FIO7 | N/A | N/A
MCM05-Devices |  |  |  | VSB_DPM2_FIO8 | N/A | N/A
MCM05-Devices |  |  |  | VSB_DPM2_FIO5 | N/A | N/A
MCM05-Devices |  |  |  | VSB_DPM1_FIO5 | N/A | N/A
MCM05-Devices |  |  |  | VSB_DPM2_FIO3 | N/A | N/A
MCM05-Devices |  |  |  | VSB_DPM2_FIO6 | N/A | N/A
MCM05-Devices |  |  |  | VSB_DPM2_FIO1 | N/A | N/A
MCM05-Devices |  |  |  | VSB_DPM2_FIO2 | N/A | N/A
MCM05-Devices |  |  |  | VSB_DPM1_FIO7 | N/A | N/A
MCM05-Devices |  |  |  | VSB_DPM2_FIO4 | N/A | N/A
MCM05-Devices |  |  |  | VSB_DPM3_FIO4 | N/A | N/A
MCM05-Devices |  |  |  | MCM05 | N/A | N/A
MCM05-Devices |  |  |  | VSD_DPM3 | N/A | N/A
MCM05-Devices |  |  |  | VSD_DPM1 | N/A | N/A
MCM05-Devices |  |  |  | VSB_DPM3 | N/A | N/A
MCM05-Devices |  |  |  | VSD_DPM2 | N/A | N/A
MCM05-Devices |  |  |  | VSB_DPM1 | N/A | N/A
MCM05-Devices |  |  |  | PRS1_3_DPM1 | N/A | N/A
MCM05-Devices |  |  |  | PS8_5_DPM1 | N/A | N/A
MCM05-Devices |  |  |  | FL4070_DPM1 | N/A | N/A
MCM05-Devices |  |  |  | FL2086_DPM1 | N/A | N/A
MCM05-Devices |  |  |  | VSB_DPM2 | N/A | N/A
MCM05-Devices |  |  |  | PS8_1_SS1 | N/A | N/A
MCM05-Devices |  |  |  | ULC3_3_SS1 | N/A | N/A
MCM05-Devices |  |  |  | ULC4_3_SS1 | N/A | N/A
MCM05-Devices |  |  |  | ULC1_3_SS2 | N/A | N/A
MCM05-Devices |  |  |  | ULC1_3_SS1 | N/A | N/A
MCM05-Devices |  |  |  | ULC2_3_SS1 | N/A | N/A
MCM05-Devices |  |  |  | FL4082_2_JR1 | N/A | N/A
MCM05-Devices |  |  |  | FL2090_2_JR2 | N/A | N/A
MCM05-Devices |  |  |  | FL2090_2_JR1 | N/A | N/A
MCM05-Devices |  |  |  | FL2094_2_JR2 | N/A | N/A
MCM05-Devices |  |  |  | FL2086_2_JR1 | N/A | N/A
MCM05-Devices |  |  |  | FL2094_2_JR1 | N/A | N/A
MCM05-Devices |  |  |  | FL4082_2_JR2 | N/A | N/A
MCM05-Devices |  |  |  | FL4078_2_JR2 | N/A | N/A
MCM05-Devices |  |  |  | FL4066_2_JR2 | N/A | N/A
MCM05-Devices |  |  |  | FL4074_2_JR2 | N/A | N/A
MCM05-Devices |  |  |  | FL4074_2_JR1 | N/A | N/A
MCM05-Devices |  |  |  | FL4070_2_JR2 | N/A | N/A
MCM05-Devices |  |  |  | FL4070_2_JR1 | N/A | N/A
MCM05-Devices |  |  |  | FL4066_2_JR1 | N/A | N/A
MCM05-Devices |  |  |  | S012002_JR1 | N/A | N/A
MCM05-Devices |  |  |  | S012001_JR1 | N/A | N/A
MCM05-Devices |  |  |  | FL2086_2_JR2 | N/A | N/A
MCM05-Devices |  |  |  | FL4078_2_JR1 | N/A | N/A
MCM05-Devices |  |  |  | FL2078_2_JR1 | N/A | N/A
MCM05-Devices |  |  |  | PS8_9_JR1 | N/A | N/A
MCM05-Devices |  |  |  | FL2074_2_JR1 | N/A | N/A
MCM05-Devices |  |  |  | PRS1_2A_JR2 | N/A | N/A
MCM05-Devices |  |  |  | PRS1_3_JR1 | N/A | N/A
MCM05-Devices |  |  |  | PRS1_4_JR1 | N/A | N/A
MCM05-Devices |  |  |  | FL2078_2_JR2 | N/A | N/A
MCM05-Devices |  |  |  | PS8_11_JR2 | N/A | N/A
MCM05-Devices |  |  |  | PS8_1_JR2 | N/A | N/A
MCM05-Devices |  |  |  | PS9_3_JR1 | N/A | N/A
MCM05-Devices |  |  |  | ULC1_3_JR1 | N/A | N/A
MCM05-Devices |  |  |  | PS8_11_JR1 | N/A | N/A
MCM05-Devices |  |  |  | ULC3_3_JR1 | N/A | N/A
MCM05-Devices |  |  |  | ULC4_3_JR1 | N/A | N/A
MCM05-Devices |  |  |  | PS8_1_JR1 | N/A | N/A
MCM05-Devices |  |  |  | PRS1_2A_JR1 | N/A | N/A
MCM05-Devices |  |  |  | PRS1_2B_JR1 | N/A | N/A
MCM05-Devices |  |  |  | PRS1_2B_JR2 | N/A | N/A
MCM05-Devices |  |  |  | FL2074_2_JR2 | N/A | N/A
MCM05-Devices |  |  |  | ULC2_3_JR1 | N/A | N/A
MCM05-Devices |  |  |  | PS8_11_CH4_S1 | N/A | N/A
MCM05-Devices |  |  |  | PS9_2_S2 | N/A | N/A
MCM05-Devices |  |  |  | PS9_3_S1 | N/A | N/A
MCM05-Devices |  |  |  | PS9_3CH2_S1 | N/A | N/A
MCM05-Devices |  |  |  | PS9_3CH1_S1 | N/A | N/A
MCM05-Devices |  |  |  | PS8_4_S2 | N/A | N/A
MCM05-Devices |  |  |  | PS9_3CH6_S1 | N/A | N/A
MCM05-Devices |  |  |  | DTC_SCH39_EN1 | N/A | N/A
MCM05-Devices |  |  |  | S012001_GS1 | N/A | N/A
MCM05-Devices |  |  |  | DTC_SCH35_EN1 | N/A | N/A
MCM05-Devices |  |  |  | PS9_3CH4_S1 | N/A | N/A
MCM05-Devices |  |  |  | PS8_11_CH2_S1 | N/A | N/A
MCM05-Devices |  |  |  | PS8_11_CH3_S1 | N/A | N/A
MCM05-Devices |  |  |  | PS8_2_S2 | N/A | N/A
MCM05-Devices |  |  |  | PS8_2_S1 | N/A | N/A
MCM05-Devices |  |  |  | PRS2_1_S2 | N/A | N/A
MCM05-Devices |  |  |  | PRS1_6_S1 | N/A | N/A
MCM05-Devices |  |  |  | PRS1_6_S2 | N/A | N/A
MCM05-Devices |  |  |  | PS8_11_S1 | N/A | N/A
MCM05-Devices |  |  |  | PRS2_1_S1 | N/A | N/A
MCM05-Devices |  |  |  | PS8_4_S1 | N/A | N/A
MCM05-Devices |  |  |  | PS8_5_S1 | N/A | N/A
MCM05-Devices |  |  |  | PS9_2_S1 | N/A | N/A
MCM05-Devices |  |  |  | PS8_11_CH1_S1 | N/A | N/A
MCM05-Devices |  |  |  | PS8_5_S2 | N/A | N/A
MCM05-Devices |  |  |  | PS8_1_EPC1 | N/A | N/A
MCM05-Devices |  |  |  | PS9_2_EPC2 | N/A | N/A
MCM05-Devices |  |  |  | PS9_2_EPC1 | N/A | N/A
MCM05-Devices |  |  |  | PS8_2_EPC2 | N/A | N/A
MCM05-Devices |  |  |  | PS8_5_EPC1 | N/A | N/A
MCM05-Devices |  |  |  | PS8_4_EPC1 | N/A | N/A
MCM05-Devices |  |  |  | PS8_5_EPC2 | N/A | N/A
MCM05-Devices |  |  |  | PS8_11_EPC1 | N/A | N/A
MCM05-Devices |  |  |  | PS8_2_EPC1 | N/A | N/A
MCM05-Devices |  |  |  | PRS2_1_EPC2 | N/A | N/A
MCM05-Devices |  |  |  | ULC3_3_EPC1 | N/A | N/A
MCM05-Devices |  |  |  | ULC2_3_EPC1 | N/A | N/A
MCM05-Devices |  |  |  | ULC1_3_EPC2 | N/A | N/A
MCM05-Devices |  |  |  | ULC1_3_EPC1 | N/A | N/A
MCM05-Devices |  |  |  | PRS2_1_EPC1 | N/A | N/A
MCM05-Devices |  |  |  | PRS1_6_EPC2 | N/A | N/A
MCM05-Devices |  |  |  | PRS1_6_EPC1 | N/A | N/A
MCM05-Devices |  |  |  | PS9_3_EPC1 | N/A | N/A
MCM05-Devices |  |  |  | ULC4_3_EPC1 | N/A | N/A
MCM05-Devices |  |  |  | PS8_4_EPC2 | N/A | N/A
MCM06-Devices |  |  |  | S02_1_FIO2 | N/A | N/A
MCM06-Devices |  |  |  | S02_2_SIO1 | N/A | N/A
MCM06-Devices |  |  |  | S02_1_SIO1 | N/A | N/A
MCM06-Devices |  |  |  | S02_2_FIO7 | N/A | N/A
MCM06-Devices |  |  |  | S02_2_FIO5 | N/A | N/A
MCM06-Devices |  |  |  | S02_2_FIO3 | N/A | N/A
MCM06-Devices |  |  |  | S02_2_FIO1 | N/A | N/A
MCM06-Devices |  |  |  | S02_2_FIO8 | N/A | N/A
MCM06-Devices |  |  |  | S02_2_FIO4 | N/A | N/A
MCM06-Devices |  |  |  | S02_2_FIO6 | N/A | N/A
MCM06-Devices |  |  |  | S02_1_FIO7 | N/A | N/A
MCM06-Devices |  |  |  | S02_1_FIO5 | N/A | N/A
MCM06-Devices |  |  |  | S02_1_FIO3 | N/A | N/A
MCM06-Devices |  |  |  | S02_1_FIO1 | N/A | N/A
MCM06-Devices |  |  |  | S02_1_FIO6 | N/A | N/A
MCM06-Devices |  |  |  | S02_1_FIO4 | N/A | N/A
MCM06-Devices |  |  |  | S02_1_FIO8 | N/A | N/A
MCM06-Devices |  |  |  | S02_2_FIO2 | N/A | N/A
MCM06-Devices |  |  |  | NCS2_DPM1 | N/A | N/A
MCM06-Devices |  |  |  | MCM06 | N/A | N/A
MCM06-Devices |  |  |  | NCS2_DPM2 | N/A | N/A
MCM06-Devices |  |  |  | NCS1_DPM2 | N/A | N/A
MCM06-Devices |  |  |  | NCS1_6_DPM1 | N/A | N/A
MCM06-Devices |  |  |  | NCS2_4_DPM1 | N/A | N/A
MCM06-Devices |  |  |  | NCP1_15_DPM1 | N/A | N/A
MCM06-Devices |  |  |  | NCS1_DPM1 | N/A | N/A
MCM06-Devices |  |  |  | S02_2_JR2 | N/A | N/A
MCM06-Devices |  |  |  | S02_2_JR9 | N/A | N/A
MCM06-Devices |  |  |  | S02_2_JR10 | N/A | N/A
MCM06-Devices |  |  |  | S02_2_JR7 | N/A | N/A
MCM06-Devices |  |  |  | S02_2_JR8 | N/A | N/A
MCM06-Devices |  |  |  | S02_2_JR5 | N/A | N/A
MCM06-Devices |  |  |  | S02_2_JR6 | N/A | N/A
MCM06-Devices |  |  |  | S02_2_JR3 | N/A | N/A
MCM06-Devices |  |  |  | S02_2_JR4 | N/A | N/A
MCM06-Devices |  |  |  | S02_2_JR1 | N/A | N/A
MCM06-Devices |  |  |  | S02_1_JR9 | N/A | N/A
MCM06-Devices |  |  |  | S02_1_JR10 | N/A | N/A
MCM06-Devices |  |  |  | S02_1_JR7 | N/A | N/A
MCM06-Devices |  |  |  | S02_1_JR8 | N/A | N/A
MCM06-Devices |  |  |  | S02_1_JR5 | N/A | N/A
MCM06-Devices |  |  |  | S02_1_JR6 | N/A | N/A
MCM06-Devices |  |  |  | S02_1_JR3 | N/A | N/A
MCM06-Devices |  |  |  | S02_1_JR4 | N/A | N/A
MCM06-Devices |  |  |  | NCP1_16_JR2 | N/A | N/A
MCM06-Devices |  |  |  | S02_1_JR1 | N/A | N/A
MCM06-Devices |  |  |  | S02_1_JR2 | N/A | N/A
MCM06-Devices |  |  |  | NCS1_3_JR1 | N/A | N/A
MCM06-Devices |  |  |  | NCP1_16_JR1 | N/A | N/A
MCM06-Devices |  |  |  | NCS2_2_S1 | N/A | N/A
MCM06-Devices |  |  |  | NCS2_2_S2 | N/A | N/A
MCM06-Devices |  |  |  | NCS1_21_S2 | N/A | N/A
MCM06-Devices |  |  |  | NCS1_4_S2 | N/A | N/A
MCM06-Devices |  |  |  | NCS1_21_S1 | N/A | N/A
MCM06-Devices |  |  |  | NCP1_15_S2 | N/A | N/A
MCM06-Devices |  |  |  | NCP1_15_S1 | N/A | N/A
MCM06-Devices |  |  |  | NCP1_9_S2 | N/A | N/A
MCM06-Devices |  |  |  | NCP1_9_S1 | N/A | N/A
MCM06-Devices |  |  |  | NCS1_4_S1 | N/A | N/A
MCM06-Devices |  |  |  | NCP1_9_EPC1 | N/A | N/A
MCM06-Devices |  |  |  | S02_1_EPC1 | N/A | N/A
MCM06-Devices |  |  |  | S02_1_EPC2 | N/A | N/A
MCM06-Devices |  |  |  | NCS1_4_EPC2 | N/A | N/A
MCM06-Devices |  |  |  | NCS1_4_EPC1 | N/A | N/A
MCM06-Devices |  |  |  | NCS2_2_EPC1 | N/A | N/A
MCM06-Devices |  |  |  | NCS2_2_EPC2 | N/A | N/A
MCM06-Devices |  |  |  | NCS1_4_EPC3 | N/A | N/A
MCM06-Devices |  |  |  | NCP1_21_EPC2 | N/A | N/A
MCM06-Devices |  |  |  | NCP1_21_EPC1 | N/A | N/A
MCM06-Devices |  |  |  | NCP1_15_EPC2 | N/A | N/A
MCM06-Devices |  |  |  | NCP1_15_EPC1 | N/A | N/A
MCM06-Devices |  |  |  | NCP1_9_EPC2 | N/A | N/A
MCM06-Devices |  |  |  | S02_2_EPC2 | N/A | N/A
MCM06-Devices |  |  |  | NCS1_4_EPC4 | N/A | N/A
MCM06-Devices |  |  |  | S02_2_EPC1 | N/A | N/A
MCM07-Devices |  |  |  | BYAB_2_FIO1 | N/A | N/A
MCM07-Devices |  |  |  | BYCA_2_FIO1 | N/A | N/A
MCM07-Devices |  |  |  | BYAC_11_FIO1 | N/A | N/A
MCM07-Devices |  |  |  | BYBA_2_FIO1 | N/A | N/A
MCM07-Devices |  |  |  | BYDA_2_FIO1 | N/A | N/A
MCM07-Devices |  |  |  | BYDA_6_FIO1 | N/A | N/A
MCM07-Devices |  |  |  | BYDC_8_FIO1 | N/A | N/A
MCM07-Devices |  |  |  | BYDA_6_DPM1 | N/A | N/A
MCM07-Devices |  |  |  | BYCA_3_DPM1 | N/A | N/A
MCM07-Devices |  |  |  | BYAD_3_DPM1 | N/A | N/A
MCM07-Devices |  |  |  | MCM07 | N/A | N/A
MCM07-Devices |  |  |  | BYAB_7_DPM1 | N/A | N/A
MCM07-Devices |  |  |  | BYBC_3_DPM1 | N/A | N/A
MCM07-Devices |  |  |  | BYAB_12_DPM1 | N/A | N/A
MCM07-Devices |  |  |  | BYAC_8_DPM1 | N/A | N/A
MCM07-Devices |  |  |  | BYDA_4_DPM1 | N/A | N/A
MCM07-Devices |  |  |  | BYAD_5_DPM1 | N/A | N/A
MCM07-Devices |  |  |  | BYCA_8_JR1 | N/A | N/A
MCM07-Devices |  |  |  | BYBA_12_JR1 | N/A | N/A
MCM07-Devices |  |  |  | BYBD_8_JR1 | N/A | N/A
MCM07-Devices |  |  |  | BYAB_5_JR1 | N/A | N/A
MCM07-Devices |  |  |  | BYAB_3_JR1 | N/A | N/A
MCM07-Devices |  |  |  | BYBA_7_JR1 | N/A | N/A
MCM07-Devices |  |  |  | BYBA_14_JR1 | N/A | N/A
MCM07-Devices |  |  |  | BYCA_4_JR1 | N/A | N/A
MCM07-Devices |  |  |  | BYB_JR1 | N/A | N/A
MCM07-Devices |  |  |  | BYAD_4_JR1 | N/A | N/A
MCM07-Devices |  |  |  | BYAC_6_JR1 | N/A | N/A
MCM07-Devices |  |  |  | BYAD_6_JR1 | N/A | N/A
MCM07-Devices |  |  |  | BYAC_4_JR1 | N/A | N/A
MCM07-Devices |  |  |  | BYCD_3_JR1 | N/A | N/A
MCM07-Devices |  |  |  | BYBD_11_JR1 | N/A | N/A
MCM07-Devices |  |  |  | BYBA_5_JR1 | N/A | N/A
MCM07-Devices |  |  |  | BYBC_7_JR1 | N/A | N/A
MCM07-Devices |  |  |  | BYCB_6_JR1 | N/A | N/A
MCM07-Devices |  |  |  | BYAB_11_JR1 | N/A | N/A
MCM07-Devices |  |  |  | BYBC_5_JR1 | N/A | N/A
MCM07-Devices |  |  |  | BYCB_4_JR1 | N/A | N/A
MCM07-Devices |  |  |  | BYAB_9_JR1 | N/A | N/A
MCM07-Devices |  |  |  | BYDB_10_JR1 | N/A | N/A
MCM07-Devices |  |  |  | BYCD_6_JR1 | N/A | N/A
MCM07-Devices |  |  |  | BYDB_12_JR1 | N/A | N/A
MCM07-Devices |  |  |  | BYDA_3_S1 | N/A | N/A
MCM07-Devices |  |  |  | BYBD_3_S2 | N/A | N/A
MCM07-Devices |  |  |  | BYBD_3_S1 | N/A | N/A
MCM07-Devices |  |  |  | BYCB_3_S2 | N/A | N/A
MCM07-Devices |  |  |  | BYCB_3_S1 | N/A | N/A
MCM07-Devices |  |  |  | BYBC_3_S1 | N/A | N/A
MCM07-Devices |  |  |  | BYCD_5_S1 | N/A | N/A
MCM07-Devices |  |  |  | BYCD_5_S2 | N/A | N/A
MCM07-Devices |  |  |  | BYDB_3_S1 | N/A | N/A
MCM07-Devices |  |  |  | BYCA_3_S1 | N/A | N/A
MCM07-Devices |  |  |  | BYDB_3_S2 | N/A | N/A
MCM07-Devices |  |  |  | BYBA_3_S2 | N/A | N/A
MCM07-Devices |  |  |  | BYBA_3_S1 | N/A | N/A
MCM07-Devices |  |  |  | BYCA_3_S2 | N/A | N/A
MCM07-Devices |  |  |  | BYDC_3_S1 | N/A | N/A
MCM07-Devices |  |  |  | BYDC_3_S2 | N/A | N/A
MCM07-Devices |  |  |  | BYDC_8_S2 | N/A | N/A
MCM07-Devices |  |  |  | BYDC_8_S1 | N/A | N/A
MCM07-Devices |  |  |  | BYBC_3_S2 | N/A | N/A
MCM07-Devices |  |  |  | BYDA_3_S2 | N/A | N/A
MCM07-Devices |  |  |  | BYDC_6_S2 | N/A | N/A
MCM07-Devices |  |  |  | BYBA_15_S1 | N/A | N/A
MCM07-Devices |  |  |  | BYAB_2_S1 | N/A | N/A
MCM07-Devices |  |  |  | BYDA_6_S2 | N/A | N/A
MCM07-Devices |  |  |  | BYAB_2_S2 | N/A | N/A
MCM07-Devices |  |  |  | BYAC_11_S2 | N/A | N/A
MCM07-Devices |  |  |  | BYAC_11_S1 | N/A | N/A
MCM07-Devices |  |  |  | BYAC_2_S1 | N/A | N/A
MCM07-Devices |  |  |  | BYAD_2_S2 | N/A | N/A
MCM07-Devices |  |  |  | BYAD_2_S1 | N/A | N/A
MCM07-Devices |  |  |  | BYBA_15_S2 | N/A | N/A
MCM07-Devices |  |  |  | BYCA_9_S1 | N/A | N/A
MCM07-Devices |  |  |  | BYAC_2_S2 | N/A | N/A
MCM07-Devices |  |  |  | BYDC_13_S2 | N/A | N/A
MCM07-Devices |  |  |  | BYDC_13_S1 | N/A | N/A
MCM07-Devices |  |  |  | BYDA_9_S2 | N/A | N/A
MCM07-Devices |  |  |  | BYDB_4_S1 | N/A | N/A
MCM07-Devices |  |  |  | BYDA_8_S2 | N/A | N/A
MCM07-Devices |  |  |  | BYDA_8_S1 | N/A | N/A
MCM07-Devices |  |  |  | BYDA_6_S1 | N/A | N/A
MCM07-Devices |  |  |  | BYDC_6_S1 | N/A | N/A
MCM07-Devices |  |  |  | BYDB_4_S2 | N/A | N/A
MCM07-Devices |  |  |  | BYCA_9_S2 | N/A | N/A
MCM07-Devices |  |  |  | BYBD_3_EPC1 | N/A | N/A
MCM07-Devices |  |  |  | BYBC_3_EPC2 | N/A | N/A
MCM07-Devices |  |  |  | BYBC_3_EPC1 | N/A | N/A
MCM07-Devices |  |  |  | BYDA_3_EPC1 | N/A | N/A
MCM07-Devices |  |  |  | BYDB_3_EPC1 | N/A | N/A
MCM07-Devices |  |  |  | BYDA_3_EPC2 | N/A | N/A
MCM07-Devices |  |  |  | BYBD_3_EPC2 | N/A | N/A
MCM07-Devices |  |  |  | BYDB_3_EPC2 | N/A | N/A
MCM07-Devices |  |  |  | BYCB_3_EPC1 | N/A | N/A
MCM07-Devices |  |  |  | BYDC_8_EPC1 | N/A | N/A
MCM07-Devices |  |  |  | BYBA_3_EPC1 | N/A | N/A
MCM07-Devices |  |  |  | BYBA_3_EPC2 | N/A | N/A
MCM07-Devices |  |  |  | BYCD_5_EPC2 | N/A | N/A
MCM07-Devices |  |  |  | BYCD_5_EPC1 | N/A | N/A
MCM07-Devices |  |  |  | BYCA_3_EPC1 | N/A | N/A
MCM07-Devices |  |  |  | BYCA_3_EPC2 | N/A | N/A
MCM07-Devices |  |  |  | BYDC_3_EPC1 | N/A | N/A
MCM07-Devices |  |  |  | BYDC_3_EPC2 | N/A | N/A
MCM07-Devices |  |  |  | BYAB_2_EPC3 | N/A | N/A
MCM07-Devices |  |  |  | BYCB_3_EPC2 | N/A | N/A
MCM07-Devices |  |  |  | BYAB_2_EPC4 | N/A | N/A
MCM07-Devices |  |  |  | BYDA_6_EPC1 | N/A | N/A
MCM07-Devices |  |  |  | BYAB_2_EPC2 | N/A | N/A
MCM07-Devices |  |  |  | BYAC_11_EPC1 | N/A | N/A
MCM07-Devices |  |  |  | BYAC_11_EPC2 | N/A | N/A
MCM07-Devices |  |  |  | BYBA_15_EPC2 | N/A | N/A
MCM07-Devices |  |  |  | BYBA_15_EPC1 | N/A | N/A
MCM07-Devices |  |  |  | BYCA_9_EPC1 | N/A | N/A
MCM07-Devices |  |  |  | BYCA_9_EPC2 | N/A | N/A
MCM07-Devices |  |  |  | BYDC_13_EPC1 | N/A | N/A
MCM07-Devices |  |  |  | BYDC_13_EPC2 | N/A | N/A
MCM07-Devices |  |  |  | BYDA_8_EPC1 | N/A | N/A
MCM07-Devices |  |  |  | BYDA_8_EPC2 | N/A | N/A
MCM07-Devices |  |  |  | BYDA_6_EPC2 | N/A | N/A
MCM07-Devices |  |  |  | BYDB_4_EPC1 | N/A | N/A
MCM07-Devices |  |  |  | BYDB_4_EPC2 | N/A | N/A
MCM07-Devices |  |  |  | BYDC_6_EPC1 | N/A | N/A
MCM07-Devices |  |  |  | BYDC_6_EPC2 | N/A | N/A
MCM07-Devices |  |  |  | BYAC_2_EPC1 | N/A | N/A
MCM07-Devices |  |  |  | BYAC_2_EPC2 | N/A | N/A
MCM07-Devices |  |  |  | BYAD_2_EPC1 | N/A | N/A
MCM07-Devices |  |  |  | BYAD_2_EPC2 | N/A | N/A
MCM07-Devices |  |  |  | BYAB_2_EPC1 | N/A | N/A
MCM07-Devices |  |  |  | BYDC_8_EPC2 | N/A | N/A

## Rework (hidden)
| Customer: | FedEx Ground
Equipment Type | Conveyor | Type of | Rework Stage | Width | Length |  | Elevation |  | Supt. | Speed |  | Speed | Drive | Motor | Brake | Pulley | Belting | Roll | Side Guard |  | Bottom | Pneun. | PPH | Remarks
| Number | Conveyor |  | B/B | Ft. | In. | Feed | Disch | Elev. | IB | OB | Mode | Type | Hp |  | Size | Type | Center | Ht. | Length | Guard | Divtrs | Override
[13 empty] | do not erase | #REF! |  | #REF!
P-1
| P-2 |  | Existing
| P-3 |  | New | [33 empty] | 0 | Yes | 0
| P-4 | [35 empty] | 1 | No | 1
| P-5 | [35 empty] | 2 |  | 2
P-6
P-7
P-8
P-9
P-10
P-11
P-12
P-13
P-14
P-15
P-16
P-17
P-18
P-19
P-20
P-21
P-22
P-23
P-24
P-25
P-26
P-27
P-28
P-29
P-30
P-31
P-32
P-33
P-34
P-35
P-36
P-37
P-38
P-39
P-40
P-41
P-42
P-43
P-44
P-45
P-46
P-47
P-48
P-49
P-50
P-51
P-52
P-53
P-54
P-55
P-56
P-57
P-58
P-59
P-60
P-61
P-62
P-63
P-64
P-65
P-66
P-67
P-68
P-69
P-70
P-71
P-72
P-73
P-74
P-75
P-76
P-77
P-78
P-79
P-80
P-81
P-82
P-83
P-84
P-85
P-86
P-87
P-88
P-89
P-90
P-91
P-92
P-93
P-94
P-95
P-96
P-97
P-98
P-99
P-100
P-101
P-102
P-103
P-104
P-105
P-106
P-107
P-108
P-109
P-110
P-111
P-112
P-113
P-114
P-115
P-116
P-117
P-118
P-119
P-120
P-121
P-122
P-123
P-124
P-125
P-126
P-127
P-128
P-129
P-130
P-131
P-132
P-133
P-134
P-135
P-136
P-137
P-138
P-139
P-140
P-141
P-142
P-143
P-144
P-145
P-146
P-147
P-148
P-149
P-150
0
0
0
0
0
0
0
0
0
0
0
0
3
0
3
0
0
HP Calcs

## Relocated (hidden)
Equipment | Type of Equipment | Qty | Areas Relocated |  | Distance | Remarks
Number |  |  | From | To | Relocated

## Demo (hidden)
Equipment | Type of Equipment | Qty | Spare Parts | Salvaged Spare Part List | Palletized | Remarks
Number | [6 empty] | Yes | Yes
[7 empty] | No | No

## HPCALCS2 (hidden)
Conv |  |  | Slave |  | Lowest | Highest | Pneun. |  | Pkg | Frctn | Weight | VFD | Reducer | Chain | Conv | Live | Dead | Overcome | Raise Load | Operate | Package | Operate | Effective | Needed | Required | Motor HP | Pulley | HP Calculation |  |  | Pulley Calculation
Num | FPM | Length | Length | Width | Elev. | Elev. | Divtrs | PPH | Weight | Fctr | of Belt | Effcny | Effcny | Effcny | Utilizn Fctr | Load | Load | Friction HP | HP | Hitch HP | Diversion HP | Slave HP | Belt Pull | Belt Pull | HP | To Use | Diameter | Low | High | Use | Low | High | Use
#REF! | 0 | 0 | 0 | 0 | 0 | 0 | 0 | 1800 | 30 | 0.25 | 1 | 0.95 | 0.85 | 0.95 | 1 | 0 | 0 | 0 | 0 | 0 | 0 | 0 | 0 | 36 | 0 | 2 | 8 | 0 | 1 | 2 | 0 | 1000 | 8
0 | 0 | 0 | 0 | 0 | 0 | 0 | 0 | 1800 | 30 | 0.25 | 1 | 0.95 | 0.85 | 0.95 | 1 | 0 | 0 | 0 | 0 | 0 | 0 | 0 | 0 | 36 | 0 | 2 | 8 | 1.0001 | 1.5 | 2 | 1000.01 | 2000 | 12 | ACC-1001 | 1-Sided Load Chart Holder
#REF! | 0 | 0 | 0 | 0 | 0 | 0 | 0 | 1800 | 30 | 0.25 | 1 | 0.95 | 0.85 | 0.95 | 1 | 0 | 0 | 0 | 0 | 0 | 0 | 0 | 0 | 36 | 0 | 2 | 8 | 1.5001 | 2 | 2 | 2000.01 |  | "Split Conveyor" | ACC-1002 | 1-Sided Split Chart Holder
#REF! | 0 | 0 | 0 | 0 | 0 | 0 | 0 | 1800 | 30 | 0.25 | 1 | 0.95 | 0.85 | 0.95 | 1 | 0 | 0 | 0 | 0 | 0 | 0 | 0 | 0 | 36 | 0 | 2 | 8 | 2.0001 | 3 | 3 |  |  |  | ACC-1003 | 2-Sided Split Chart Holder
#REF! | 0 | 0 | 0 | 0 | 0 | 0 | 0 | 1800 | 30 | 0.25 | 1 | 0.95 | 0.85 | 0.95 | 1 | 0 | 0 | 0 | 0 | 0 | 0 | 0 | 0 | 36 | 0 | 2 | 8 | 3.0001 | 5 | 5 |  |  |  | ACC-1006 | 2-Sided Load Chart Holder
#REF! | 0 | 0 | 0 | 0 | 0 | 0 | 0 | 1800 | 30 | 0.25 | 1 | 0.95 | 0.85 | 0.95 | 1 | 0 | 0 | 0 | 0 | 0 | 0 | 0 | 0 | 36 | 0 | 2 | 8 | 5.0001 | 7.5 | 7.5 |  |  |  | ACC-1008 | HD Comingle LCH Holder
#REF! | 0 | 0 | 0 | 0 | 0 | 0 | 0 | 1800 | 30 | 0.25 | 1 | 0.95 | 0.85 | 0.95 | 1 | 0 | 0 | 0 | 0 | 0 | 0 | 0 | 0 | 36 | 0 | 2 | 8 | 7.5001 | 10 | 10 |  |  |  | ACC-2002 | Tool Balancer
#REF! | 0 | 0 | 0 | 0 | 0 | 0 | 0 | 1800 | 30 | 0.25 | 1 | 0.95 | 0.85 | 0.95 | 1 | 0 | 0 | 0 | 0 | 0 | 0 | 0 | 0 | 36 | 0 | 2 | 8 | 10.001 | 15 | 15 |  |  |  | ACC-4001 | Package Paddle
#REF! | 0 | 0 | 0 | 0 | 0 | 0 | 0 | 1800 | 30 | 0.25 | 1 | 0.95 | 0.85 | 0.95 | 1 | 0 | 0 | 0 | 0 | 0 | 0 | 0 | 0 | 36 | 0 | 2 | 8 | 15.001 | 20 | 20 |  |  |  | ACC-4002 | Package Plunger
#REF! | 0 | 0 | 0 | 0 | 0 | 0 | 0 | 1800 | 30 | 0.25 | 1 | 0.95 | 0.85 | 0.95 | 1 | 0 | 0 | 0 | 0 | 0 | 0 | 0 | 0 | 36 | 0 | 2 | 8 | 20.001 | 25 | 25 |  |  |  | ACC-4004 | Vertical Rain Shield Dispenser
#REF! | 0 | 0 | 0 | 0 | 0 | 0 | 0 | 1800 | 30 | 0.25 | 1 | 0.95 | 0.85 | 0.95 | 1 | 0 | 0 | 0 | 0 | 0 | 0 | 0 | 0 | 36 | 0 | 2 | 8 | 25.001 |  | "Split Conveyor" |  |  |  | ACC-4006 | Accessor Holder (Tape Gun or Package Paddle)
#REF! | 0 | 0 | 0 | 0 | 0 | 0 | 0 | 1800 | 30 | 0.25 | 1 | 0.95 | 0.85 | 0.95 | 1 | 0 | 0 | 0 | 0 | 0 | 0 | 0 | 0 | 36 | 0 | 2 | 8 | [6 empty] | BMP-2001 | Straight Truck Bumper
#REF! | 0 | 0 | 0 | 0 | 0 | 0 | 0 | 1800 | 30 | 0.25 | 1 | 0.95 | 0.85 | 0.95 | 1 | 0 | 0 | 0 | 0 | 0 | 0 | 0 | 0 | 36 | 0 | 2 | 8 | [6 empty] | CON-1002 | Turning Drum
#REF! | 0 | 0 | 0 | 0 | 0 | 0 | 0 | 1800 | 30 | 0.25 | 1 | 0.95 | 0.85 | 0.95 | 1 | 0 | 0 | 0 | 0 | 0 | 0 | 0 | 0 | 36 | 0 | 2 | 8 | [6 empty] | CON-3001 | Conveyor Handrail
#REF! | 0 | 0 | 0 | 0 | 0 | 0 | 0 | 1800 | 30 | 0.25 | 1 | 0.95 | 0.85 | 0.95 | 1 | 0 | 0 | 0 | 0 | 0 | 0 | 0 | 0 | 36 | 0 | 2 | 8 | [6 empty] | DIV-1001 | 45º Delta Diverter (D1)
#REF! | 0 | 0 | 0 | 0 | 0 | 0 | 0 | 1800 | 30 | 0.25 | 1 | 0.95 | 0.85 | 0.95 | 1 | 0 | 0 | 0 | 0 | 0 | 0 | 0 | 0 | 36 | 0 | 2 | 8 | [6 empty] | DIV-1002 | 30º x 25% Delta Diverter (D2)
#REF! | 0 | 0 | 0 | 0 | 0 | 0 | 0 | 1800 | 30 | 0.25 | 1 | 0.95 | 0.85 | 0.95 | 1 | 0 | 0 | 0 | 0 | 0 | 0 | 0 | 0 | 36 | 0 | 2 | 8 | [6 empty] | DIV-1003 | Scoop Diverter (D3)
#REF! | 0 | 0 | 0 | 0 | 0 | 0 | 0 | 1800 | 30 | 0.25 | 1 | 0.95 | 0.85 | 0.95 | 1 | 0 | 0 | 0 | 0 | 0 | 0 | 0 | 0 | 36 | 0 | 2 | 8 | [6 empty] | DIV-1004 | Adj. LH Diverter (D4)
#REF! | 0 | 0 | 0 | 0 | 0 | 0 | 0 | 1800 | 30 | 0.25 | 1 | 0.95 | 0.85 | 0.95 | 1 | 0 | 0 | 0 | 0 | 0 | 0 | 0 | 0 | 36 | 0 | 2 | 8 | [6 empty] | DIV-1005 | Belt Transition Diverter (D5)
#REF! | 0 | 0 | 0 | 0 | 0 | 0 | 0 | 1800 | 30 | 0.25 | 1 | 0.95 | 0.85 | 0.95 | 1 | 0 | 0 | 0 | 0 | 0 | 0 | 0 | 0 | 36 | 0 | 2 | 8 | [6 empty] | DIV-1007 | Dual Position Diverter (D7)
#REF! | 0 | 0 | 0 | 0 | 0 | 0 | 0 | 1800 | 30 | 0.25 | 1 | 0.95 | 0.85 | 0.95 | 1 | 0 | 0 | 0 | 0 | 0 | 0 | 0 | 0 | 36 | 0 | 2 | 8 | [6 empty] | DIV-1008 | 30º x 40% Delta Diverter (D8)
#REF! | 0 | 0 | 0 | 0 | 0 | 0 | 0 | 1800 | 30 | 0.25 | 1 | 0.95 | 0.85 | 0.95 | 1 | 0 | 0 | 0 | 0 | 0 | 0 | 0 | 0 | 36 | 0 | 2 | 8 | [6 empty] | DIV-1009 | Manual Scoop Diverter (D9)
#REF! | 0 | 0 | 0 | 0 | 0 | 0 | 0 | 1800 | 30 | 0.25 | 1 | 0.95 | 0.85 | 0.95 | 1 | 0 | 0 | 0 | 0 | 0 | 0 | 0 | 0 | 36 | 0 | 2 | 8 | [6 empty] | SML-1002 | Smalls Rectangular Bin (4x6)
#REF! | 0 | 0 | 0 | 0 | 0 | 0 | 0 | 1800 | 30 | 0.25 | 1 | 0.95 | 0.85 | 0.95 | 1 | 0 | 0 | 0 | 0 | 0 | 0 | 0 | 0 | 36 | 0 | 2 | 8 | [6 empty] | SML-1006 | Smalls Circular Bin (6x6)
#REF! | 0 | 0 | 0 | 0 | 0 | 0 | 0 | 1800 | 30 | 0.25 | 1 | 0.95 | 0.85 | 0.95 | 1 | 0 | 0 | 0 | 0 | 0 | 0 | 0 | 0 | 36 | 0 | 2 | 8 | [6 empty] | SML-1007 | Smalls Chute
#REF! | 0 | 0 | 0 | 0 | 0 | 0 | 0 | 1800 | 30 | 0.25 | 1 | 0.95 | 0.85 | 0.95 | 1 | 0 | 0 | 0 | 0 | 0 | 0 | 0 | 0 | 36 | 0 | 2 | 8 | [6 empty] | SML-3002 | Smalls Tote Rack
#REF! | 0 | 0 | 0 | 0 | 0 | 0 | 0 | 1800 | 30 | 0.25 | 1 | 0.95 | 0.85 | 0.95 | 1 | 0 | 0 | 0 | 0 | 0 | 0 | 0 | 0 | 36 | 0 | 2 | 8 | [6 empty] | SWK-0000 | Strong Arm Vertical Arm & Painted Post
#REF! | 0 | 0 | 0 | 0 | 0 | 0 | 0 | 1800 | 30 | 0.25 | 1 | 0.95 | 0.85 | 0.95 | 1 | 0 | 0 | 0 | 0 | 0 | 0 | 0 | 0 | 36 | 0 | 2 | 8 | [6 empty] | SWK-2001 | SWAK Stand
#REF! | 0 | 0 | 0 | 0 | 0 | 0 | 0 | 1800 | 30 | 0.25 | 1 | 0.95 | 0.85 | 0.95 | 1 | 0 | 0 | 0 | 0 | 0 | 0 | 0 | 0 | 36 | 0 | 2 | 8 | [6 empty] | SWK-3001 | SWAK Keystation Tilt Assembly
#REF! | 0 | 0 | 0 | 0 | 0 | 0 | 0 | 1800 | 30 | 0.25 | 1 | 0.95 | 0.85 | 0.95 | 1 | 0 | 0 | 0 | 0 | 0 | 0 | 0 | 0 | 36 | 0 | 2 | 8 | [6 empty] | SWK-5001 | SWAK IV Controller Stand
#REF! | 0 | 0 | 0 | 0 | 0 | 0 | 0 | 1800 | 30 | 0.25 | 1 | 0.95 | 0.85 | 0.95 | 1 | 0 | 0 | 0 | 0 | 0 | 0 | 0 | 0 | 36 | 0 | 2 | 8 | [6 empty] | TFR-1003 | Transfer Chute (8" drop)
#REF! | 0 | 0 | 0 | 0 | 0 | 0 | 0 | 1800 | 30 | 0.25 | 1 | 0.95 | 0.85 | 0.95 | 1 | 0 | 0 | 0 | 0 | 0 | 0 | 0 | 0 | 36 | 0 | 2 | 8 | [6 empty] | TFR-1004 | Transfer Chute (10" drop)
#REF! | 0 | 0 | 0 | 0 | 0 | 0 | 0 | 1800 | 30 | 0.25 | 1 | 0.95 | 0.85 | 0.95 | 1 | 0 | 0 | 0 | 0 | 0 | 0 | 0 | 0 | 36 | 0 | 2 | 8 | [6 empty] | TFR-1005 | Relief Chute
#REF! | 0 | 0 | 0 | 0 | 0 | 0 | 0 | 1800 | 30 | 0.25 | 1 | 0.95 | 0.85 | 0.95 | 1 | 0 | 0 | 0 | 0 | 0 | 0 | 0 | 0 | 36 | 0 | 2 | 8 | [6 empty] | TFR-2002 | Gap Filler Plates
#REF! | 0 | 0 | 0 | 0 | 0 | 0 | 0 | 1800 | 30 | 0.25 | 1 | 0.95 | 0.85 | 0.95 | 1 | 0 | 0 | 0 | 0 | 0 | 0 | 0 | 0 | 36 | 0 | 2 | 8 | [6 empty] | LVHV-FAN | Under Fan Support Kit
#REF! | 0 | 0 | 0 | 0 | 0 | 0 | 0 | 1800 | 30 | 0.25 | 1 | 0.95 | 0.85 | 0.95 | 1 | 0 | 0 | 0 | 0 | 0 | 0 | 0 | 0 | 36 | 0 | 2 | 8 | [6 empty] | T-RAIL | T-Rail for Vanline
#REF! | 0 | 0 | 0 | 0 | 0 | 0 | 0 | 1800 | 30 | 0.25 | 1 | 0.95 | 0.85 | 0.95 | 1 | 0 | 0 | 0 | 0 | 0 | 0 | 0 | 0 | 36 | 0 | 2 | 8 | [6 empty] | UNL-1007 | Van Unloader
#REF! | 0 | 0 | 0 | 0 | 0 | 0 | 0 | 1800 | 30 | 0.25 | 1 | 0.95 | 0.85 | 0.95 | 1 | 0 | 0 | 0 | 0 | 0 | 0 | 0 | 0 | 36 | 0 | 2 | 8 | [6 empty] | MISC-1 | Sort Fans (18")
#REF! | 0 | 0 | 0 | 0 | 0 | 0 | 0 | 1800 | 30 | 0.25 | 1 | 0.95 | 0.85 | 0.95 | 1 | 0 | 0 | 0 | 0 | 0 | 0 | 0 | 0 | 36 | 0 | 2 | 8 | [6 empty] | MISC-2 | Bollards
#REF! | 0 | 0 | 0 | 0 | 0 | 0 | 0 | 1800 | 30 | 0.25 | 1 | 0.95 | 0.85 | 0.95 | 1 | 0 | 0 | 0 | 0 | 0 | 0 | 0 | 0 | 36 | 0 | 2 | 8 | [6 empty] | MISC-3 | Battery-Powered Exit Signs
#REF! | 0 | 0 | 0 | 0 | 0 | 0 | 0 | 1800 | 30 | 0.25 | 1 | 0.95 | 0.85 | 0.95 | 1 | 0 | 0 | 0 | 0 | 0 | 0 | 0 | 0 | 36 | 0 | 2 | 8 | [6 empty] | MISC-4 | Flexco Transfer Plates
#REF! | 0 | 0 | 0 | 0 | 0 | 0 | 0 | 1800 | 30 | 0.25 | 1 | 0.95 | 0.85 | 0.95 | 1 | 0 | 0 | 0 | 0 | 0 | 0 | 0 | 0 | 36 | 0 | 2 | 8
#REF! | 0 | 0 | 0 | 0 | 0 | 0 | 0 | 1800 | 30 | 0.25 | 1 | 0.95 | 0.85 | 0.95 | 1 | 0 | 0 | 0 | 0 | 0 | 0 | 0 | 0 | 36 | 0 | 2 | 8
#REF! | 0 | 0 | 0 | 0 | 0 | 0 | 0 | 1800 | 30 | 0.25 | 1 | 0.95 | 0.85 | 0.95 | 1 | 0 | 0 | 0 | 0 | 0 | 0 | 0 | 0 | 36 | 0 | 2 | 8
#REF! | 0 | 0 | 0 | 0 | 0 | 0 | 0 | 1800 | 30 | 0.25 | 1 | 0.95 | 0.85 | 0.95 | 1 | 0 | 0 | 0 | 0 | 0 | 0 | 0 | 0 | 36 | 0 | 2 | 8
#REF! | 0 | 0 | 0 | 0 | 0 | 0 | 0 | 1800 | 30 | 0.25 | 1 | 0.95 | 0.85 | 0.95 | 1 | 0 | 0 | 0 | 0 | 0 | 0 | 0 | 0 | 36 | 0 | 2 | 8
#REF! | 0 | 0 | 0 | 0 | 0 | 0 | 0 | 1800 | 30 | 0.25 | 1 | 0.95 | 0.85 | 0.95 | 1 | 0 | 0 | 0 | 0 | 0 | 0 | 0 | 0 | 36 | 0 | 2 | 8
#REF! | 0 | 0 | 0 | 0 | 0 | 0 | 0 | 1800 | 30 | 0.25 | 1 | 0.95 | 0.85 | 0.95 | 1 | 0 | 0 | 0 | 0 | 0 | 0 | 0 | 0 | 36 | 0 | 2 | 8
#REF! | 0 | 0 | 0 | 0 | 0 | 0 | 0 | 1800 | 30 | 0.25 | 1 | 0.95 | 0.85 | 0.95 | 1 | 0 | 0 | 0 | 0 | 0 | 0 | 0 | 0 | 36 | 0 | 2 | 8
#REF! | 0 | 0 | 0 | 0 | 0 | 0 | 0 | 1800 | 30 | 0.25 | 1 | 0.95 | 0.85 | 0.95 | 1 | 0 | 0 | 0 | 0 | 0 | 0 | 0 | 0 | 36 | 0 | 2 | 8
#REF! | 0 | 0 | 0 | 0 | 0 | 0 | 0 | 1800 | 30 | 0.25 | 1 | 0.95 | 0.85 | 0.95 | 1 | 0 | 0 | 0 | 0 | 0 | 0 | 0 | 0 | 36 | 0 | 2 | 8
#REF! | 0 | 0 | 0 | 0 | 0 | 0 | 0 | 1800 | 30 | 0.25 | 1 | 0.95 | 0.85 | 0.95 | 1 | 0 | 0 | 0 | 0 | 0 | 0 | 0 | 0 | 36 | 0 | 2 | 8
#REF! | 0 | 0 | 0 | 0 | 0 | 0 | 0 | 1800 | 30 | 0.25 | 1 | 0.95 | 0.85 | 0.95 | 1 | 0 | 0 | 0 | 0 | 0 | 0 | 0 | 0 | 36 | 0 | 2 | 8
#REF! | 0 | 0 | 0 | 0 | 0 | 0 | 0 | 1800 | 30 | 0.25 | 1 | 0.95 | 0.85 | 0.95 | 1 | 0 | 0 | 0 | 0 | 0 | 0 | 0 | 0 | 36 | 0 | 2 | 8
#REF! | 0 | 0 | 0 | 0 | 0 | 0 | 0 | 1800 | 30 | 0.25 | 1 | 0.95 | 0.85 | 0.95 | 1 | 0 | 0 | 0 | 0 | 0 | 0 | 0 | 0 | 36 | 0 | 2 | 8
#REF! | 0 | 0 | 0 | 0 | 0 | 0 | 0 | 1800 | 30 | 0.25 | 1 | 0.95 | 0.85 | 0.95 | 1 | 0 | 0 | 0 | 0 | 0 | 0 | 0 | 0 | 36 | 0 | 2 | 8
#REF! | 0 | 0 | 0 | 0 | 0 | 0 | 0 | 1800 | 30 | 0.25 | 1 | 0.95 | 0.85 | 0.95 | 1 | 0 | 0 | 0 | 0 | 0 | 0 | 0 | 0 | 36 | 0 | 2 | 8
#REF! | 0 | 0 | 0 | 0 | 0 | 0 | 0 | 1800 | 30 | 0.25 | 1 | 0.95 | 0.85 | 0.95 | 1 | 0 | 0 | 0 | 0 | 0 | 0 | 0 | 0 | 36 | 0 | 2 | 8
#REF! | 0 | 0 | 0 | 0 | 0 | 0 | 0 | 1800 | 30 | 0.25 | 1 | 0.95 | 0.85 | 0.95 | 1 | 0 | 0 | 0 | 0 | 0 | 0 | 0 | 0 | 36 | 0 | 2 | 8
#REF! | 0 | 0 | 0 | 0 | 0 | 0 | 0 | 1800 | 30 | 0.25 | 1 | 0.95 | 0.85 | 0.95 | 1 | 0 | 0 | 0 | 0 | 0 | 0 | 0 | 0 | 36 | 0 | 2 | 8
#REF! | 0 | 0 | 0 | 0 | 0 | 0 | 0 | 1800 | 30 | 0.25 | 1 | 0.95 | 0.85 | 0.95 | 1 | 0 | 0 | 0 | 0 | 0 | 0 | 0 | 0 | 36 | 0 | 2 | 8
#REF! | 0 | 0 | 0 | 0 | 0 | 0 | 0 | 1800 | 30 | 0.25 | 1 | 0.95 | 0.85 | 0.95 | 1 | 0 | 0 | 0 | 0 | 0 | 0 | 0 | 0 | 36 | 0 | 2 | 8
#REF! | 0 | 0 | 0 | 0 | 0 | 0 | 0 | 1800 | 30 | 0.25 | 1 | 0.95 | 0.85 | 0.95 | 1 | 0 | 0 | 0 | 0 | 0 | 0 | 0 | 0 | 36 | 0 | 2 | 8
#REF! | 0 | 0 | 0 | 0 | 0 | 0 | 0 | 1800 | 30 | 0.25 | 1 | 0.95 | 0.85 | 0.95 | 1 | 0 | 0 | 0 | 0 | 0 | 0 | 0 | 0 | 36 | 0 | 2 | 8
#REF! | 0 | 0 | 0 | 0 | 0 | 0 | 0 | 1800 | 30 | 0.25 | 1 | 0.95 | 0.85 | 0.95 | 1 | 0 | 0 | 0 | 0 | 0 | 0 | 0 | 0 | 36 | 0 | 2 | 8
#REF! | 0 | 0 | 0 | 0 | 0 | 0 | 0 | 1800 | 30 | 0.25 | 1 | 0.95 | 0.85 | 0.95 | 1 | 0 | 0 | 0 | 0 | 0 | 0 | 0 | 0 | 36 | 0 | 2 | 8
#REF! | 0 | 0 | 0 | 0 | 0 | 0 | 0 | 1800 | 30 | 0.25 | 1 | 0.95 | 0.85 | 0.95 | 1 | 0 | 0 | 0 | 0 | 0 | 0 | 0 | 0 | 36 | 0 | 2 | 8
#REF! | 0 | 0 | 0 | 0 | 0 | 0 | 0 | 1800 | 30 | 0.25 | 1 | 0.95 | 0.85 | 0.95 | 1 | 0 | 0 | 0 | 0 | 0 | 0 | 0 | 0 | 36 | 0 | 2 | 8
#REF! | 0 | 0 | 0 | 0 | 0 | 0 | 0 | 1800 | 30 | 0.25 | 1 | 0.95 | 0.85 | 0.95 | 1 | 0 | 0 | 0 | 0 | 0 | 0 | 0 | 0 | 36 | 0 | 2 | 8
#REF! | 0 | 0 | 0 | 0 | 0 | 0 | 0 | 1800 | 30 | 0.25 | 1 | 0.95 | 0.85 | 0.95 | 1 | 0 | 0 | 0 | 0 | 0 | 0 | 0 | 0 | 36 | 0 | 2 | 8
#REF! | 0 | 0 | 0 | 0 | 0 | 0 | 0 | 1800 | 30 | 0.25 | 1 | 0.95 | 0.85 | 0.95 | 1 | 0 | 0 | 0 | 0 | 0 | 0 | 0 | 0 | 36 | 0 | 2 | 8
#REF! | 0 | 0 | 0 | 0 | 0 | 0 | 0 | 1800 | 30 | 0.25 | 1 | 0.95 | 0.85 | 0.95 | 1 | 0 | 0 | 0 | 0 | 0 | 0 | 0 | 0 | 36 | 0 | 2 | 8
#REF! | 0 | 0 | 0 | 0 | 0 | 0 | 0 | 1800 | 30 | 0.25 | 1 | 0.95 | 0.85 | 0.95 | 1 | 0 | 0 | 0 | 0 | 0 | 0 | 0 | 0 | 36 | 0 | 2 | 8
#REF! | 0 | 0 | 0 | 0 | 0 | 0 | 0 | 1800 | 30 | 0.25 | 1 | 0.95 | 0.85 | 0.95 | 1 | 0 | 0 | 0 | 0 | 0 | 0 | 0 | 0 | 36 | 0 | 2 | 8
#REF! | 0 | 0 | 0 | 0 | 0 | 0 | 0 | 1800 | 30 | 0.25 | 1 | 0.95 | 0.85 | 0.95 | 1 | 0 | 0 | 0 | 0 | 0 | 0 | 0 | 0 | 36 | 0 | 2 | 8
#REF! | 0 | 0 | 0 | 0 | 0 | 0 | 0 | 1800 | 30 | 0.25 | 1 | 0.95 | 0.85 | 0.95 | 1 | 0 | 0 | 0 | 0 | 0 | 0 | 0 | 0 | 36 | 0 | 2 | 8
#REF! | 0 | 0 | 0 | 0 | 0 | 0 | 0 | 1800 | 30 | 0.25 | 1 | 0.95 | 0.85 | 0.95 | 1 | 0 | 0 | 0 | 0 | 0 | 0 | 0 | 0 | 36 | 0 | 2 | 8
#REF! | 0 | 0 | 0 | 0 | 0 | 0 | 0 | 1800 | 30 | 0.25 | 1 | 0.95 | 0.85 | 0.95 | 1 | 0 | 0 | 0 | 0 | 0 | 0 | 0 | 0 | 36 | 0 | 2 | 8
#REF! | 0 | 0 | 0 | 0 | 0 | 0 | 0 | 1800 | 30 | 0.25 | 1 | 0.95 | 0.85 | 0.95 | 1 | 0 | 0 | 0 | 0 | 0 | 0 | 0 | 0 | 36 | 0 | 2 | 8
#REF! | 0 | 0 | 0 | 0 | 0 | 0 | 0 | 1800 | 30 | 0.25 | 1 | 0.95 | 0.85 | 0.95 | 1 | 0 | 0 | 0 | 0 | 0 | 0 | 0 | 0 | 36 | 0 | 2 | 8
#REF! | 0 | 0 | 0 | 0 | 0 | 0 | 0 | 1800 | 30 | 0.25 | 1 | 0.95 | 0.85 | 0.95 | 1 | 0 | 0 | 0 | 0 | 0 | 0 | 0 | 0 | 36 | 0 | 2 | 8
#REF! | 0 | 0 | 0 | 0 | 0 | 0 | 0 | 1800 | 30 | 0.25 | 1 | 0.95 | 0.85 | 0.95 | 1 | 0 | 0 | 0 | 0 | 0 | 0 | 0 | 0 | 36 | 0 | 2 | 8
#REF! | 0 | 0 | 0 | 0 | 0 | 0 | 0 | 1800 | 30 | 0.25 | 1 | 0.95 | 0.85 | 0.95 | 1 | 0 | 0 | 0 | 0 | 0 | 0 | 0 | 0 | 36 | 0 | 2 | 8
#REF! | 0 | 0 | 0 | 0 | 0 | 0 | 0 | 1800 | 30 | 0.25 | 1 | 0.95 | 0.85 | 0.95 | 1 | 0 | 0 | 0 | 0 | 0 | 0 | 0 | 0 | 36 | 0 | 2 | 8
#REF! | 0 | 0 | 0 | 0 | 0 | 0 | 0 | 1800 | 30 | 0.25 | 1 | 0.95 | 0.85 | 0.95 | 1 | 0 | 0 | 0 | 0 | 0 | 0 | 0 | 0 | 36 | 0 | 2 | 8
#REF! | 0 | 0 | 0 | 0 | 0 | 0 | 0 | 1800 | 30 | 0.25 | 1 | 0.95 | 0.85 | 0.95 | 1 | 0 | 0 | 0 | 0 | 0 | 0 | 0 | 0 | 36 | 0 | 2 | 8
#REF! | 0 | 0 | 0 | 0 | 0 | 0 | 0 | 1800 | 30 | 0.25 | 1 | 0.95 | 0.85 | 0.95 | 1 | 0 | 0 | 0 | 0 | 0 | 0 | 0 | 0 | 36 | 0 | 2 | 8
#REF! | 0 | 0 | 0 | 0 | 0 | 0 | 0 | 1800 | 30 | 0.25 | 1 | 0.95 | 0.85 | 0.95 | 1 | 0 | 0 | 0 | 0 | 0 | 0 | 0 | 0 | 36 | 0 | 2 | 8
#REF! | 0 | 0 | 0 | 0 | 0 | 0 | 0 | 1800 | 30 | 0.25 | 1 | 0.95 | 0.85 | 0.95 | 1 | 0 | 0 | 0 | 0 | 0 | 0 | 0 | 0 | 36 | 0 | 2 | 8
#REF! | 0 | 0 | 0 | 0 | 0 | 0 | 0 | 1800 | 30 | 0.25 | 1 | 0.95 | 0.85 | 0.95 | 1 | 0 | 0 | 0 | 0 | 0 | 0 | 0 | 0 | 36 | 0 | 2 | 8
#REF! | 0 | 0 | 0 | 0 | 0 | 0 | 0 | 1800 | 30 | 0.25 | 1 | 0.95 | 0.85 | 0.95 | 1 | 0 | 0 | 0 | 0 | 0 | 0 | 0 | 0 | 36 | 0 | 2 | 8
#REF! | 0 | 0 | 0 | 0 | 0 | 0 | 0 | 1800 | 30 | 0.25 | 1 | 0.95 | 0.85 | 0.95 | 1 | 0 | 0 | 0 | 0 | 0 | 0 | 0 | 0 | 36 | 0 | 2 | 8
#REF! | 0 | 0 | 0 | 0 | 0 | 0 | 0 | 1800 | 30 | 0.25 | 1 | 0.95 | 0.85 | 0.95 | 1 | 0 | 0 | 0 | 0 | 0 | 0 | 0 | 0 | 36 | 0 | 2 | 8
#REF! | 0 | 0 | 0 | 0 | 0 | 0 | 0 | 1800 | 30 | 0.25 | 1 | 0.95 | 0.85 | 0.95 | 1 | 0 | 0 | 0 | 0 | 0 | 0 | 0 | 0 | 36 | 0 | 2 | 8
#REF! | 0 | 0 | 0 | 0 | 0 | 0 | 0 | 1800 | 30 | 0.25 | 1 | 0.95 | 0.85 | 0.95 | 1 | 0 | 0 | 0 | 0 | 0 | 0 | 0 | 0 | 36 | 0 | 2 | 8
#REF! | 0 | 0 | 0 | 0 | 0 | 0 | 0 | 1800 | 30 | 0.25 | 1 | 0.95 | 0.85 | 0.95 | 1 | 0 | 0 | 0 | 0 | 0 | 0 | 0 | 0 | 36 | 0 | 2 | 8
#REF! | 0 | 0 | 0 | 0 | 0 | 0 | 0 | 1800 | 30 | 0.25 | 1 | 0.95 | 0.85 | 0.95 | 1 | 0 | 0 | 0 | 0 | 0 | 0 | 0 | 0 | 36 | 0 | 2 | 8
#REF! | 0 | 0 | 0 | 0 | 0 | 0 | 0 | 1800 | 30 | 0.25 | 1 | 0.95 | 0.85 | 0.95 | 1 | 0 | 0 | 0 | 0 | 0 | 0 | 0 | 0 | 36 | 0 | 2 | 8
#REF! | 0 | 0 | 0 | 0 | 0 | 0 | 0 | 1800 | 30 | 0.25 | 1 | 0.95 | 0.85 | 0.95 | 1 | 0 | 0 | 0 | 0 | 0 | 0 | 0 | 0 | 36 | 0 | 2 | 8
#REF! | 0 | 0 | 0 | 0 | 0 | 0 | 0 | 1800 | 30 | 0.25 | 1 | 0.95 | 0.85 | 0.95 | 1 | 0 | 0 | 0 | 0 | 0 | 0 | 0 | 0 | 36 | 0 | 2 | 8
#REF! | 0 | 0 | 0 | 0 | 0 | 0 | 0 | 1800 | 30 | 0.25 | 1 | 0.95 | 0.85 | 0.95 | 1 | 0 | 0 | 0 | 0 | 0 | 0 | 0 | 0 | 36 | 0 | 2 | 8
#REF! | 0 | 0 | 0 | 0 | 0 | 0 | 0 | 1800 | 30 | 0.25 | 1 | 0.95 | 0.85 | 0.95 | 1 | 0 | 0 | 0 | 0 | 0 | 0 | 0 | 0 | 36 | 0 | 2 | 8
#REF! | 0 | 0 | 0 | 0 | 0 | 0 | 0 | 1800 | 30 | 0.25 | 1 | 0.95 | 0.85 | 0.95 | 1 | 0 | 0 | 0 | 0 | 0 | 0 | 0 | 0 | 36 | 0 | 2 | 8
#REF! | 0 | 0 | 0 | 0 | 0 | 0 | 0 | 1800 | 30 | 0.25 | 1 | 0.95 | 0.85 | 0.95 | 1 | 0 | 0 | 0 | 0 | 0 | 0 | 0 | 0 | 36 | 0 | 2 | 8
#REF! | 0 | 0 | 0 | 0 | 0 | 0 | 0 | 1800 | 30 | 0.25 | 1 | 0.95 | 0.85 | 0.95 | 1 | 0 | 0 | 0 | 0 | 0 | 0 | 0 | 0 | 36 | 0 | 2 | 8
#REF! | 0 | 0 | 0 | 0 | 0 | 0 | 0 | 1800 | 30 | 0.25 | 1 | 0.95 | 0.85 | 0.95 | 1 | 0 | 0 | 0 | 0 | 0 | 0 | 0 | 0 | 36 | 0 | 2 | 8
#REF! | 0 | 0 | 0 | 0 | 0 | 0 | 0 | 1800 | 30 | 0.25 | 1 | 0.95 | 0.85 | 0.95 | 1 | 0 | 0 | 0 | 0 | 0 | 0 | 0 | 0 | 36 | 0 | 2 | 8
#REF! | 0 | 0 | 0 | 0 | 0 | 0 | 0 | 1800 | 30 | 0.25 | 1 | 0.95 | 0.85 | 0.95 | 1 | 0 | 0 | 0 | 0 | 0 | 0 | 0 | 0 | 36 | 0 | 2 | 8
#REF! | 0 | 0 | 0 | 0 | 0 | 0 | 0 | 1800 | 30 | 0.25 | 1 | 0.95 | 0.85 | 0.95 | 1 | 0 | 0 | 0 | 0 | 0 | 0 | 0 | 0 | 36 | 0 | 2 | 8
#REF! | 0 | 0 | 0 | 0 | 0 | 0 | 0 | 1800 | 30 | 0.25 | 1 | 0.95 | 0.85 | 0.95 | 1 | 0 | 0 | 0 | 0 | 0 | 0 | 0 | 0 | 36 | 0 | 2 | 8
#REF! | 0 | 0 | 0 | 0 | 0 | 0 | 0 | 1800 | 30 | 0.25 | 1 | 0.95 | 0.85 | 0.95 | 1 | 0 | 0 | 0 | 0 | 0 | 0 | 0 | 0 | 36 | 0 | 2 | 8
#REF! | 0 | 0 | 0 | 0 | 0 | 0 | 0 | 1800 | 30 | 0.25 | 1 | 0.95 | 0.85 | 0.95 | 1 | 0 | 0 | 0 | 0 | 0 | 0 | 0 | 0 | 36 | 0 | 2 | 8
#REF! | 0 | 0 | 0 | 0 | 0 | 0 | 0 | 1800 | 30 | 0.25 | 1 | 0.95 | 0.85 | 0.95 | 1 | 0 | 0 | 0 | 0 | 0 | 0 | 0 | 0 | 36 | 0 | 2 | 8
#REF! | 0 | 0 | 0 | 0 | 0 | 0 | 0 | 1800 | 30 | 0.25 | 1 | 0.95 | 0.85 | 0.95 | 1 | 0 | 0 | 0 | 0 | 0 | 0 | 0 | 0 | 36 | 0 | 2 | 8
#REF! | 0 | 0 | 0 | 0 | 0 | 0 | 0 | 1800 | 30 | 0.25 | 1 | 0.95 | 0.85 | 0.95 | 1 | 0 | 0 | 0 | 0 | 0 | 0 | 0 | 0 | 36 | 0 | 2 | 8
#REF! | 0 | 0 | 0 | 0 | 0 | 0 | 0 | 1800 | 30 | 0.25 | 1 | 0.95 | 0.85 | 0.95 | 1 | 0 | 0 | 0 | 0 | 0 | 0 | 0 | 0 | 36 | 0 | 2 | 8
#REF! | 0 | 0 | 0 | 0 | 0 | 0 | 0 | 1800 | 30 | 0.25 | 1 | 0.95 | 0.85 | 0.95 | 1 | 0 | 0 | 0 | 0 | 0 | 0 | 0 | 0 | 36 | 0 | 2 | 8
#REF! | 0 | 0 | 0 | 0 | 0 | 0 | 0 | 1800 | 30 | 0.25 | 1 | 0.95 | 0.85 | 0.95 | 1 | 0 | 0 | 0 | 0 | 0 | 0 | 0 | 0 | 36 | 0 | 2 | 8
#REF! | 0 | 0 | 0 | 0 | 0 | 0 | 0 | 1800 | 30 | 0.25 | 1 | 0.95 | 0.85 | 0.95 | 1 | 0 | 0 | 0 | 0 | 0 | 0 | 0 | 0 | 36 | 0 | 2 | 8
#REF! | 0 | 0 | 0 | 0 | 0 | 0 | 0 | 1800 | 30 | 0.25 | 1 | 0.95 | 0.85 | 0.95 | 1 | 0 | 0 | 0 | 0 | 0 | 0 | 0 | 0 | 36 | 0 | 2 | 8
#REF! | 0 | 0 | 0 | 0 | 0 | 0 | 0 | 1800 | 30 | 0.25 | 1 | 0.95 | 0.85 | 0.95 | 1 | 0 | 0 | 0 | 0 | 0 | 0 | 0 | 0 | 36 | 0 | 2 | 8
#REF! | 0 | 0 | 0 | 0 | 0 | 0 | 0 | 1800 | 30 | 0.25 | 1 | 0.95 | 0.85 | 0.95 | 1 | 0 | 0 | 0 | 0 | 0 | 0 | 0 | 0 | 36 | 0 | 2 | 8
#REF! | 0 | 0 | 0 | 0 | 0 | 0 | 0 | 1800 | 30 | 0.25 | 1 | 0.95 | 0.85 | 0.95 | 1 | 0 | 0 | 0 | 0 | 0 | 0 | 0 | 0 | 36 | 0 | 2 | 8
#REF! | 0 | 0 | 0 | 0 | 0 | 0 | 0 | 1800 | 30 | 0.25 | 1 | 0.95 | 0.85 | 0.95 | 1 | 0 | 0 | 0 | 0 | 0 | 0 | 0 | 0 | 36 | 0 | 2 | 8
#REF! | 0 | 0 | 0 | 0 | 0 | 0 | 0 | 1800 | 30 | 0.25 | 1 | 0.95 | 0.85 | 0.95 | 1 | 0 | 0 | 0 | 0 | 0 | 0 | 0 | 0 | 36 | 0 | 2 | 8
#REF! | 0 | 0 | 0 | 0 | 0 | 0 | 0 | 1800 | 30 | 0.25 | 1 | 0.95 | 0.85 | 0.95 | 1 | 0 | 0 | 0 | 0 | 0 | 0 | 0 | 0 | 36 | 0 | 2 | 8
#REF! | 0 | 0 | 0 | 0 | 0 | 0 | 0 | 1800 | 30 | 0.25 | 1 | 0.95 | 0.85 | 0.95 | 1 | 0 | 0 | 0 | 0 | 0 | 0 | 0 | 0 | 36 | 0 | 2 | 8
#REF! | 0 | 0 | 0 | 0 | 0 | 0 | 0 | 1800 | 30 | 0.25 | 1 | 0.95 | 0.85 | 0.95 | 1 | 0 | 0 | 0 | 0 | 0 | 0 | 0 | 0 | 36 | 0 | 2 | 8
#REF! | 0 | 0 | 0 | 0 | 0 | 0 | 0 | 1800 | 30 | 0.25 | 1 | 0.95 | 0.85 | 0.95 | 1 | 0 | 0 | 0 | 0 | 0 | 0 | 0 | 0 | 36 | 0 | 2 | 8
#REF! | 0 | 0 | 0 | 0 | 0 | 0 | 0 | 1800 | 30 | 0.25 | 1 | 0.95 | 0.85 | 0.95 | 1 | 0 | 0 | 0 | 0 | 0 | 0 | 0 | 0 | 36 | 0 | 2 | 8
#REF! | 0 | 0 | 0 | 0 | 0 | 0 | 0 | 1800 | 30 | 0.25 | 1 | 0.95 | 0.85 | 0.95 | 1 | 0 | 0 | 0 | 0 | 0 | 0 | 0 | 0 | 36 | 0 | 2 | 8
#REF! | 0 | 0 | 0 | 0 | 0 | 0 | 0 | 1800 | 30 | 0.25 | 1 | 0.95 | 0.85 | 0.95 | 1 | 0 | 0 | 0 | 0 | 0 | 0 | 0 | 0 | 36 | 0 | 2 | 8
#REF! | 0 | 0 | 0 | 0 | 0 | 0 | 0 | 1800 | 30 | 0.25 | 1 | 0.95 | 0.85 | 0.95 | 1 | 0 | 0 | 0 | 0 | 0 | 0 | 0 | 0 | 36 | 0 | 2 | 8
#REF! | 0 | 0 | 0 | 0 | 0 | 0 | 0 | 1800 | 30 | 0.25 | 1 | 0.95 | 0.85 | 0.95 | 1 | 0 | 0 | 0 | 0 | 0 | 0 | 0 | 0 | 36 | 0 | 2 | 8
#REF! | 0 | 0 | 0 | 0 | 0 | 0 | 0 | 1800 | 30 | 0.25 | 1 | 0.95 | 0.85 | 0.95 | 1 | 0 | 0 | 0 | 0 | 0 | 0 | 0 | 0 | 36 | 0 | 2 | 8
#REF! | 0 | 0 | 0 | 0 | 0 | 0 | 0 | 1800 | 30 | 0.25 | 1 | 0.95 | 0.85 | 0.95 | 1 | 0 | 0 | 0 | 0 | 0 | 0 | 0 | 0 | 36 | 0 | 2 | 8
#REF! | 0 | 0 | 0 | 0 | 0 | 0 | 0 | 1800 | 30 | 0.25 | 1 | 0.95 | 0.85 | 0.95 | 1 | 0 | 0 | 0 | 0 | 0 | 0 | 0 | 0 | 36 | 0 | 2 | 8
#REF! | 0 | 0 | 0 | 0 | 0 | 0 | 0 | 1800 | 30 | 0.25 | 1 | 0.95 | 0.85 | 0.95 | 1 | 0 | 0 | 0 | 0 | 0 | 0 | 0 | 0 | 36 | 0 | 2 | 8
#REF! | 0 | 0 | 0 | 0 | 0 | 0 | 0 | 1800 | 30 | 0.25 | 1 | 0.95 | 0.85 | 0.95 | 1 | 0 | 0 | 0 | 0 | 0 | 0 | 0 | 0 | 36 | 0 | 2 | 8
#REF! | 0 | 0 | 0 | 0 | 0 | 0 | 0 | 1800 | 30 | 0.25 | 1 | 0.95 | 0.85 | 0.95 | 1 | 0 | 0 | 0 | 0 | 0 | 0 | 0 | 0 | 36 | 0 | 2 | 8
#REF! | 0 | 0 | 0 | 0 | 0 | 0 | 0 | 1800 | 30 | 0.25 | 1 | 0.95 | 0.85 | 0.95 | 1 | 0 | 0 | 0 | 0 | 0 | 0 | 0 | 0 | 36 | 0 | 2 | 8
#REF! | 0 | 0 | 0 | 0 | 0 | 0 | 0 | 1800 | 30 | 0.25 | 1 | 0.95 | 0.85 | 0.95 | 1 | 0 | 0 | 0 | 0 | 0 | 0 | 0 | 0 | 36 | 0 | 2 | 8
#REF! | 0 | 0 | 0 | 0 | 0 | 0 | 0 | 1800 | 30 | 0.25 | 1 | 0.95 | 0.85 | 0.95 | 1 | 0 | 0 | 0 | 0 | 0 | 0 | 0 | 0 | 36 | 0 | 2 | 8
#REF! | 0 | 0 | 0 | 0 | 0 | 0 | 0 | 1800 | 30 | 0.25 | 1 | 0.95 | 0.85 | 0.95 | 1 | 0 | 0 | 0 | 0 | 0 | 0 | 0 | 0 | 36 | 0 | 2 | 8
#REF! | 0 | 0 | 0 | 0 | 0 | 0 | 0 | 1800 | 30 | 0.25 | 1 | 0.95 | 0.85 | 0.95 | 1 | 0 | 0 | 0 | 0 | 0 | 0 | 0 | 0 | 36 | 0 | 2 | 8
#REF! | 0 | 0 | 0 | 0 | 0 | 0 | 0 | 1800 | 30 | 0.25 | 1 | 0.95 | 0.85 | 0.95 | 1 | 0 | 0 | 0 | 0 | 0 | 0 | 0 | 0 | 36 | 0 | 2 | 8
#REF! | 0 | 0 | 0 | 0 | 0 | 0 | 0 | 1800 | 30 | 0.25 | 1 | 0.95 | 0.85 | 0.95 | 1 | 0 | 0 | 0 | 0 | 0 | 0 | 0 | 0 | 36 | 0 | 2 | 8
#REF! | 0 | 0 | 0 | 0 | 0 | 0 | 0 | 1800 | 30 | 0.25 | 1 | 0.95 | 0.85 | 0.95 | 1 | 0 | 0 | 0 | 0 | 0 | 0 | 0 | 0 | 36 | 0 | 2 | 8
#REF! | 0 | 0 | 0 | 0 | 0 | 0 | 0 | 1800 | 30 | 0.25 | 1 | 0.95 | 0.85 | 0.95 | 1 | 0 | 0 | 0 | 0 | 0 | 0 | 0 | 0 | 36 | 0 | 2 | 8
#REF! | 0 | 0 | 0 | 0 | 0 | 0 | 0 | 1800 | 30 | 0.25 | 1 | 0.95 | 0.85 | 0.95 | 1 | 0 | 0 | 0 | 0 | 0 | 0 | 0 | 0 | 36 | 0 | 2 | 8
#REF! | 0 | 0 | 0 | 0 | 0 | 0 | 0 | 1800 | 30 | 0.25 | 1 | 0.95 | 0.85 | 0.95 | 1 | 0 | 0 | 0 | 0 | 0 | 0 | 0 | 0 | 36 | 0 | 2 | 8
#REF! | 0 | 0 | 0 | 0 | 0 | 0 | 0 | 1800 | 30 | 0.25 | 1 | 0.95 | 0.85 | 0.95 | 1 | 0 | 0 | 0 | 0 | 0 | 0 | 0 | 0 | 36 | 0 | 2 | 8
#REF! | #REF! | #REF! | 0 | #REF! | #REF! | #REF! | 0 | 1800 | 30 | 0.25 | 1 | 0.95 | 0.85 | 0.95 | 1 | #REF! | #REF! | #REF! | #REF! | #REF! | 0 | 0 | #REF! | #REF! | #REF! | #REF! | #REF!
#REF! | #REF! | #REF! | #REF! | #REF! | #REF! | #REF! | 0 | 1800 | 30 | 0.25 | 1 | 0.95 | 0.85 | 0.95 | 1 | #REF! | #REF! | #REF! | #REF! | #REF! | 0 | #REF! | #REF! | #REF! | #REF! | #REF! | #REF!
BS1-015-CH | #REF! | #REF! | #REF! | #REF! | #REF! | #REF! | 0 | 1800 | 30 | 0.25 | 1 | 0.95 | 0.85 | 0.95 | 1 | #REF! | #REF! | #REF! | #REF! | #REF! | 0 | #REF! | #REF! | #REF! | #REF! | #REF! | #REF!
BS1-020 | #REF! | #REF! | #REF! | #REF! | #REF! | #REF! | 0 | 1800 | 30 | 0.25 | 1 | 0.95 | 0.85 | 0.95 | 1 | #REF! | #REF! | #REF! | #REF! | #REF! | 0 | #REF! | #REF! | #REF! | #REF! | #REF! | #REF!
BS1-020-CH1 | #REF! | #REF! | #REF! | #REF! | #REF! | #REF! | 0 | 1800 | 30 | 0.25 | 1 | 0.95 | 0.85 | 0.95 | 1 | #REF! | #REF! | #REF! | #REF! | #REF! | 0 | #REF! | #REF! | #REF! | #REF! | #REF! | #REF!
BS1-020-CH2 | #REF! | #REF! | #REF! | #REF! | #REF! | #REF! | 0 | 1800 | 30 | 0.25 | 1 | 0.95 | 0.85 | 0.95 | 1 | #REF! | #REF! | #REF! | #REF! | #REF! | 0 | #REF! | #REF! | #REF! | #REF! | #REF! | #REF!
BS1-020-CH3 | #REF! | #REF! | #REF! | #REF! | #REF! | #REF! | 0 | 1800 | 30 | 0.25 | 1 | 0.95 | 0.85 | 0.95 | 1 | #REF! | #REF! | #REF! | #REF! | #REF! | 0 | #REF! | #REF! | #REF! | #REF! | #REF! | #REF!
BS1-020-CH4 | #REF! | #REF! | #REF! | #REF! | #REF! | #REF! | 0 | 1800 | 30 | 0.25 | 1 | 0.95 | 0.85 | 0.95 | 1 | #REF! | #REF! | #REF! | #REF! | #REF! | 0 | #REF! | #REF! | #REF! | #REF! | #REF! | #REF!
BS1-020-DIV2 | #REF! | #REF! | #REF! | #REF! | #REF! | #REF! | 0 | 1800 | 30 | 0.25 | 1 | 0.95 | 0.85 | 0.95 | 1 | #REF! | #REF! | #REF! | #REF! | #REF! | 0 | #REF! | #REF! | #REF! | #REF! | #REF! | #REF!
BS1-020-DIV3 | #REF! | #REF! | #REF! | #REF! | #REF! | #REF! | 0 | 1800 | 30 | 0.25 | 1 | 0.95 | 0.85 | 0.95 | 1 | #REF! | #REF! | #REF! | #REF! | #REF! | 0 | #REF! | #REF! | #REF! | #REF! | #REF! | #REF!
#REF! | #REF! | #REF! | #REF! | #REF! | #REF! | #REF! | 0 | 1800 | 30 | 0.25 | 1 | 0.95 | 0.85 | 0.95 | 1 | #REF! | #REF! | #REF! | #REF! | #REF! | 0 | #REF! | #REF! | #REF! | #REF! | #REF! | #REF!
#REF! | #REF! | #REF! | #REF! | #REF! | #REF! | #REF! | 0 | 1800 | 30 | 0.25 | 1 | 0.95 | 0.85 | 0.95 | 1 | #REF! | #REF! | #REF! | #REF! | #REF! | 0 | #REF! | #REF! | #REF! | #REF! | #REF! | #REF!
#REF! | #REF! | #REF! | #REF! | #REF! | #REF! | #REF! | 0 | 1800 | 30 | 0.25 | 1 | 0.95 | 0.85 | 0.95 | 1 | #REF! | #REF! | #REF! | #REF! | #REF! | 0 | #REF! | #REF! | #REF! | #REF! | #REF! | #REF!
#REF! | #REF! | #REF! | #REF! | #REF! | #REF! | #REF! | 0 | 1800 | 30 | 0.25 | 1 | 0.95 | 0.85 | 0.95 | 1 | #REF! | #REF! | #REF! | #REF! | #REF! | 0 | #REF! | #REF! | #REF! | #REF! | #REF! | #REF!
#REF! | #REF! | #REF! | #REF! | #REF! | #REF! | #REF! | 0 | 1800 | 30 | 0.25 | 1 | 0.95 | 0.85 | 0.95 | 1 | #REF! | #REF! | #REF! | #REF! | #REF! | 0 | #REF! | #REF! | #REF! | #REF! | #REF! | #REF!
#REF! | #REF! | #REF! | #REF! | #REF! | #REF! | #REF! | 0 | 1800 | 30 | 0.25 | 1 | 0.95 | 0.85 | 0.95 | 1 | #REF! | #REF! | #REF! | #REF! | #REF! | 0 | #REF! | #REF! | #REF! | #REF! | #REF! | #REF!
BS1-020-DIV4 | #REF! | #REF! | #REF! | #REF! | #REF! | #REF! | 0 | 1800 | 30 | 0.25 | 1 | 0.95 | 0.85 | 0.95 | 1 | #REF! | #REF! | #REF! | #REF! | #REF! | 0 | #REF! | #REF! | #REF! | #REF! | #REF! | #REF!
BS1-025-CH | #REF! | #REF! | #REF! | #REF! | #REF! | #REF! | 0 | 1800 | 30 | 0.25 | 1 | 0.95 | 0.85 | 0.95 | 1 | #REF! | #REF! | #REF! | #REF! | #REF! | 0 | #REF! | #REF! | #REF! | #REF! | #REF! | #REF!
BS2-005 | #REF! | #REF! | #REF! | #REF! | #REF! | #REF! | 0 | 1800 | 30 | 0.25 | 1 | 0.95 | 0.85 | 0.95 | 1 | #REF! | #REF! | #REF! | #REF! | #REF! | 0 | #REF! | #REF! | #REF! | #REF! | #REF! | #REF!
BS2-010 | #REF! | #REF! | #REF! | #REF! | #REF! | #REF! | 0 | 1800 | 30 | 0.25 | 1 | 0.95 | 0.85 | 0.95 | 1 | #REF! | #REF! | #REF! | #REF! | #REF! | 0 | #REF! | #REF! | #REF! | #REF! | #REF! | #REF!
BS2-015 | #REF! | #REF! | #REF! | #REF! | #REF! | #REF! | 0 | 1800 | 30 | 0.25 | 1 | 0.95 | 0.85 | 0.95 | 1 | #REF! | #REF! | #REF! | #REF! | #REF! | 0 | #REF! | #REF! | #REF! | #REF! | #REF! | #REF!
BS2-030 | #REF! | #REF! | #REF! | #REF! | #REF! | #REF! | 0 | 1800 | 30 | 0.25 | 1 | 0.95 | 0.85 | 0.95 | 1 | #REF! | #REF! | #REF! | #REF! | #REF! | 0 | #REF! | #REF! | #REF! | #REF! | #REF! | #REF!
BS2-035 | #REF! | #REF! | #REF! | #REF! | #REF! | #REF! | 0 | 1800 | 30 | 0.25 | 1 | 0.95 | 0.85 | 0.95 | 1 | #REF! | #REF! | #REF! | #REF! | #REF! | 0 | #REF! | #REF! | #REF! | #REF! | #REF! | #REF!
BS2-040 | #REF! | #REF! | #REF! | #REF! | #REF! | #REF! | 0 | 1800 | 30 | 0.25 | 1 | 0.95 | 0.85 | 0.95 | 1 | #REF! | #REF! | #REF! | #REF! | #REF! | 0 | #REF! | #REF! | #REF! | #REF! | #REF! | #REF!
BS2-045 | #REF! | #REF! | #REF! | #REF! | #REF! | #REF! | 0 | 1800 | 30 | 0.25 | 1 | 0.95 | 0.85 | 0.95 | 1 | #REF! | #REF! | #REF! | #REF! | #REF! | 0 | #REF! | #REF! | #REF! | #REF! | #REF! | #REF!
#REF! | #REF! | #REF! | #REF! | #REF! | #REF! | #REF! | 0 | 1800 | 30 | 0.25 | 1 | 0.95 | 0.85 | 0.95 | 1 | #REF! | #REF! | #REF! | #REF! | #REF! | 0 | #REF! | #REF! | #REF! | #REF! | #REF! | #REF!
BS2-050-CH | #REF! | #REF! | #REF! | #REF! | #REF! | #REF! | 0 | 1800 | 30 | 0.25 | 1 | 0.95 | 0.85 | 0.95 | 1 | #REF! | #REF! | #REF! | #REF! | #REF! | 0 | #REF! | #REF! | #REF! | #REF! | #REF! | #REF!
#REF! | #REF! | #REF! | #REF! | #REF! | #REF! | #REF! | 0 | 1800 | 30 | 0.25 | 1 | 0.95 | 0.85 | 0.95 | 1 | #REF! | #REF! | #REF! | #REF! | #REF! | 0 | #REF! | #REF! | #REF! | #REF! | #REF! | #REF!
BS2-055 | #REF! | #REF! | #REF! | #REF! | #REF! | #REF! | 0 | 1800 | 30 | 0.25 | 1 | 0.95 | 0.85 | 0.95 | 1 | #REF! | #REF! | #REF! | #REF! | #REF! | 0 | #REF! | #REF! | #REF! | #REF! | #REF! | #REF!
BS2-055-CH1 | #REF! | #REF! | #REF! | #REF! | #REF! | #REF! | 0 | 1800 | 30 | 0.25 | 1 | 0.95 | 0.85 | 0.95 | 1 | #REF! | #REF! | #REF! | #REF! | #REF! | 0 | #REF! | #REF! | #REF! | #REF! | #REF! | #REF!
BS2-055-CH3 | #REF! | #REF! | #REF! | #REF! | #REF! | #REF! | 0 | 1800 | 30 | 0.25 | 1 | 0.95 | 0.85 | 0.95 | 1 | #REF! | #REF! | #REF! | #REF! | #REF! | 0 | #REF! | #REF! | #REF! | #REF! | #REF! | #REF!
BS2-055-CH4 | #REF! | #REF! | #REF! | #REF! | #REF! | #REF! | 0 | 1800 | 30 | 0.25 | 1 | 0.95 | 0.85 | 0.95 | 1 | #REF! | #REF! | #REF! | #REF! | #REF! | 0 | #REF! | #REF! | #REF! | #REF! | #REF! | #REF!
BS2-055-CH6 | #REF! | #REF! | #REF! | #REF! | #REF! | #REF! | 0 | 1800 | 30 | 0.25 | 1 | 0.95 | 0.85 | 0.95 | 1 | #REF! | #REF! | #REF! | #REF! | #REF! | 0 | #REF! | #REF! | #REF! | #REF! | #REF! | #REF!
BS2-055-DIV1 | #REF! | #REF! | #REF! | #REF! | #REF! | #REF! | 0 | 1800 | 30 | 0.25 | 1 | 0.95 | 0.85 | 0.95 | 1 | #REF! | #REF! | #REF! | #REF! | #REF! | 0 | #REF! | #REF! | #REF! | #REF! | #REF! | #REF!
#REF! | #REF! | #REF! | #REF! | #REF! | #REF! | #REF! | 0 | 1800 | 30 | 0.25 | 1 | 0.95 | 0.85 | 0.95 | 1 | #REF! | #REF! | #REF! | #REF! | #REF! | 0 | #REF! | #REF! | #REF! | #REF! | #REF! | #REF!
BS2-055-DIV2 | #REF! | #REF! | #REF! | #REF! | #REF! | #REF! | 0 | 1800 | 30 | 0.25 | 1 | 0.95 | 0.85 | 0.95 | 1 | #REF! | #REF! | #REF! | #REF! | #REF! | 0 | #REF! | #REF! | #REF! | #REF! | #REF! | #REF!
BS2-055-DIV3 | #REF! | #REF! | #REF! | #REF! | #REF! | #REF! | 0 | 1800 | 30 | 0.25 | 1 | 0.95 | 0.85 | 0.95 | 1 | #REF! | #REF! | #REF! | #REF! | #REF! | 0 | #REF! | #REF! | #REF! | #REF! | #REF! | #REF!
BS2-055-DIV4 | #REF! | #REF! | #REF! | #REF! | #REF! | #REF! | 0 | 1800 | 30 | 0.25 | 1 | 0.95 | 0.85 | 0.95 | 1 | #REF! | #REF! | #REF! | #REF! | #REF! | 0 | #REF! | #REF! | #REF! | #REF! | #REF! | #REF!
BS2-055-DIV5 | #REF! | #REF! | #REF! | #REF! | #REF! | #REF! | 0 | 1800 | 30 | 0.25 | 1 | 0.95 | 0.85 | 0.95 | 1 | #REF! | #REF! | #REF! | #REF! | #REF! | 0 | #REF! | #REF! | #REF! | #REF! | #REF! | #REF!
BS2-055-DIV6 | #REF! | #REF! | #REF! | #REF! | #REF! | #REF! | 0 | 1800 | 30 | 0.25 | 1 | 0.95 | 0.85 | 0.95 | 1 | #REF! | #REF! | #REF! | #REF! | #REF! | 0 | #REF! | #REF! | #REF! | #REF! | #REF! | #REF!
BS3-015-CH | #REF! | #REF! | #REF! | #REF! | #REF! | #REF! | 0 | 1800 | 30 | 0.25 | 1 | 0.95 | 0.85 | 0.95 | 1 | #REF! | #REF! | #REF! | #REF! | #REF! | 0 | #REF! | #REF! | #REF! | #REF! | #REF! | #REF!
BS3-020 | #REF! | #REF! | #REF! | #REF! | #REF! | #REF! | 0 | 1800 | 30 | 0.25 | 1 | 0.95 | 0.85 | 0.95 | 1 | #REF! | #REF! | #REF! | #REF! | #REF! | 0 | #REF! | #REF! | #REF! | #REF! | #REF! | #REF!
BS3-025 | #REF! | #REF! | #REF! | #REF! | #REF! | #REF! | 0 | 1800 | 30 | 0.25 | 1 | 0.95 | 0.85 | 0.95 | 1 | #REF! | #REF! | #REF! | #REF! | #REF! | 0 | #REF! | #REF! | #REF! | #REF! | #REF! | #REF!
BS3-030 | #REF! | #REF! | #REF! | #REF! | #REF! | #REF! | 0 | 1800 | 30 | 0.25 | 1 | 0.95 | 0.85 | 0.95 | 1 | #REF! | #REF! | #REF! | #REF! | #REF! | 0 | #REF! | #REF! | #REF! | #REF! | #REF! | #REF!
#REF! | #REF! | #REF! | #REF! | #REF! | #REF! | #REF! | 0 | 1800 | 30 | 0.25 | 1 | 0.95 | 0.85 | 0.95 | 1 | #REF! | #REF! | #REF! | #REF! | #REF! | 0 | #REF! | #REF! | #REF! | #REF! | #REF! | #REF!
#REF! | #REF! | #REF! | #REF! | #REF! | #REF! | #REF! | 0 | 1800 | 30 | 0.25 | 1 | 0.95 | 0.85 | 0.95 | 1 | #REF! | #REF! | #REF! | #REF! | #REF! | 0 | #REF! | #REF! | #REF! | #REF! | #REF! | #REF!
#REF! | #REF! | #REF! | #REF! | #REF! | #REF! | #REF! | 0 | 1800 | 30 | 0.25 | 1 | 0.95 | 0.85 | 0.95 | 1 | #REF! | #REF! | #REF! | #REF! | #REF! | 0 | #REF! | #REF! | #REF! | #REF! | #REF! | #REF!
#REF! | #REF! | #REF! | #REF! | #REF! | #REF! | #REF! | 0 | 1800 | 30 | 0.25 | 1 | 0.95 | 0.85 | 0.95 | 1 | #REF! | #REF! | #REF! | #REF! | #REF! | 0 | #REF! | #REF! | #REF! | #REF! | #REF! | #REF!
#REF! | #REF! | #REF! | #REF! | #REF! | #REF! | #REF! | 0 | 1800 | 30 | 0.25 | 1 | 0.95 | 0.85 | 0.95 | 1 | #REF! | #REF! | #REF! | #REF! | #REF! | 0 | #REF! | #REF! | #REF! | #REF! | #REF! | #REF!
#REF! | #REF! | #REF! | #REF! | #REF! | #REF! | #REF! | 0 | 1800 | 30 | 0.25 | 1 | 0.95 | 0.85 | 0.95 | 1 | #REF! | #REF! | #REF! | #REF! | #REF! | 0 | #REF! | #REF! | #REF! | #REF! | #REF! | #REF!
#REF! | #REF! | #REF! | #REF! | #REF! | #REF! | #REF! | 0 | 1800 | 30 | 0.25 | 1 | 0.95 | 0.85 | 0.95 | 1 | #REF! | #REF! | #REF! | #REF! | #REF! | 0 | #REF! | #REF! | #REF! | #REF! | #REF! | #REF!
#REF! | #REF! | #REF! | #REF! | #REF! | #REF! | #REF! | 0 | 1800 | 30 | 0.25 | 1 | 0.95 | 0.85 | 0.95 | 1 | #REF! | #REF! | #REF! | #REF! | #REF! | 0 | #REF! | #REF! | #REF! | #REF! | #REF! | #REF!
#REF! | #REF! | #REF! | #REF! | #REF! | #REF! | #REF! | 0 | 1800 | 30 | 0.25 | 1 | 0.95 | 0.85 | 0.95 | 1 | #REF! | #REF! | #REF! | #REF! | #REF! | 0 | #REF! | #REF! | #REF! | #REF! | #REF! | #REF!
#REF! | #REF! | #REF! | #REF! | #REF! | #REF! | #REF! | 0 | 1800 | 30 | 0.25 | 1 | 0.95 | 0.85 | 0.95 | 1 | #REF! | #REF! | #REF! | #REF! | #REF! | 0 | #REF! | #REF! | #REF! | #REF! | #REF! | #REF!
#REF! | #REF! | #REF! | #REF! | #REF! | #REF! | #REF! | 0 | 1800 | 30 | 0.25 | 1 | 0.95 | 0.85 | 0.95 | 1 | #REF! | #REF! | #REF! | #REF! | #REF! | 0 | #REF! | #REF! | #REF! | #REF! | #REF! | #REF!
#REF! | #REF! | #REF! | #REF! | #REF! | #REF! | #REF! | 0 | 1800 | 30 | 0.25 | 1 | 0.95 | 0.85 | 0.95 | 1 | #REF! | #REF! | #REF! | #REF! | #REF! | 0 | #REF! | #REF! | #REF! | #REF! | #REF! | #REF!
#REF! | #REF! | #REF! | #REF! | #REF! | #REF! | #REF! | 0 | 1800 | 30 | 0.25 | 1 | 0.95 | 0.85 | 0.95 | 1 | #REF! | #REF! | #REF! | #REF! | #REF! | 0 | #REF! | #REF! | #REF! | #REF! | #REF! | #REF!
#REF! | #REF! | #REF! | #REF! | #REF! | #REF! | #REF! | 0 | 1800 | 30 | 0.25 | 1 | 0.95 | 0.85 | 0.95 | 1 | #REF! | #REF! | #REF! | #REF! | #REF! | 0 | #REF! | #REF! | #REF! | #REF! | #REF! | #REF!
#REF! | #REF! | #REF! | #REF! | #REF! | #REF! | #REF! | 0 | 1800 | 30 | 0.25 | 1 | 0.95 | 0.85 | 0.95 | 1 | #REF! | #REF! | #REF! | #REF! | #REF! | 0 | #REF! | #REF! | #REF! | #REF! | #REF! | #REF!
#REF! | #REF! | #REF! | #REF! | #REF! | #REF! | #REF! | 0 | 1800 | 30 | 0.25 | 1 | 0.95 | 0.85 | 0.95 | 1 | #REF! | #REF! | #REF! | #REF! | #REF! | 0 | #REF! | #REF! | #REF! | #REF! | #REF! | #REF!
#REF! | #REF! | #REF! | #REF! | #REF! | #REF! | #REF! | 0 | 1800 | 30 | 0.25 | 1 | 0.95 | 0.85 | 0.95 | 1 | #REF! | #REF! | #REF! | #REF! | #REF! | 0 | #REF! | #REF! | #REF! | #REF! | #REF! | #REF!
#REF! | #REF! | #REF! | #REF! | #REF! | #REF! | #REF! | 0 | 1800 | 30 | 0.25 | 1 | 0.95 | 0.85 | 0.95 | 1 | #REF! | #REF! | #REF! | #REF! | #REF! | 0 | #REF! | #REF! | #REF! | #REF! | #REF! | #REF!
#REF! | #REF! | #REF! | #REF! | #REF! | #REF! | #REF! | 0 | 1800 | 30 | 0.25 | 1 | 0.95 | 0.85 | 0.95 | 1 | #REF! | #REF! | #REF! | #REF! | #REF! | 0 | #REF! | #REF! | #REF! | #REF! | #REF! | #REF!
#REF! | #REF! | #REF! | #REF! | #REF! | #REF! | #REF! | 0 | 1800 | 30 | 0.25 | 1 | 0.95 | 0.85 | 0.95 | 1 | #REF! | #REF! | #REF! | #REF! | #REF! | 0 | #REF! | #REF! | #REF! | #REF! | #REF! | #REF!
#REF! | #REF! | #REF! | #REF! | #REF! | #REF! | #REF! | 0 | 1800 | 30 | 0.25 | 1 | 0.95 | 0.85 | 0.95 | 1 | #REF! | #REF! | #REF! | #REF! | #REF! | 0 | #REF! | #REF! | #REF! | #REF! | #REF! | #REF!
#REF! | #REF! | #REF! | #REF! | #REF! | #REF! | #REF! | 0 | 1800 | 30 | 0.25 | 1 | 0.95 | 0.85 | 0.95 | 1 | #REF! | #REF! | #REF! | #REF! | #REF! | 0 | #REF! | #REF! | #REF! | #REF! | #REF! | #REF!
#REF! | #REF! | #REF! | #REF! | #REF! | #REF! | #REF! | 0 | 1800 | 30 | 0.25 | 1 | 0.95 | 0.85 | 0.95 | 1 | #REF! | #REF! | #REF! | #REF! | #REF! | 0 | #REF! | #REF! | #REF! | #REF! | #REF! | #REF!
#REF! | #REF! | #REF! | #REF! | #REF! | #REF! | #REF! | 0 | 1800 | 30 | 0.25 | 1 | 0.95 | 0.85 | 0.95 | 1 | #REF! | #REF! | #REF! | #REF! | #REF! | 0 | #REF! | #REF! | #REF! | #REF! | #REF! | #REF!
#REF! | #REF! | #REF! | #REF! | #REF! | #REF! | #REF! | 0 | 1800 | 30 | 0.25 | 1 | 0.95 | 0.85 | 0.95 | 1 | #REF! | #REF! | #REF! | #REF! | #REF! | 0 | #REF! | #REF! | #REF! | #REF! | #REF! | #REF!
#REF! | #REF! | #REF! | #REF! | #REF! | #REF! | #REF! | 0 | 1800 | 30 | 0.25 | 1 | 0.95 | 0.85 | 0.95 | 1 | #REF! | #REF! | #REF! | #REF! | #REF! | 0 | #REF! | #REF! | #REF! | #REF! | #REF! | #REF!
BS3-045 | #REF! | #REF! | #REF! | #REF! | #REF! | #REF! | 0 | 1800 | 30 | 0.25 | 1 | 0.95 | 0.85 | 0.95 | 1 | #REF! | #REF! | #REF! | #REF! | #REF! | 0 | #REF! | #REF! | #REF! | #REF! | #REF! | #REF!
BS3-050-CH | #REF! | #REF! | #REF! | #REF! | #REF! | #REF! | 0 | 1800 | 30 | 0.25 | 1 | 0.95 | 0.85 | 0.95 | 1 | #REF! | #REF! | #REF! | #REF! | #REF! | 0 | #REF! | #REF! | #REF! | #REF! | #REF! | #REF!
BS3-055-CH1 | #REF! | #REF! | #REF! | #REF! | #REF! | #REF! | 0 | 1800 | 30 | 0.25 | 1 | 0.95 | 0.85 | 0.95 | 1 | #REF! | #REF! | #REF! | #REF! | #REF! | 0 | #REF! | #REF! | #REF! | #REF! | #REF! | #REF!
BS3-055-CH3 | #REF! | #REF! | #REF! | #REF! | #REF! | #REF! | 0 | 1800 | 30 | 0.25 | 1 | 0.95 | 0.85 | 0.95 | 1 | #REF! | #REF! | #REF! | #REF! | #REF! | 0 | #REF! | #REF! | #REF! | #REF! | #REF! | #REF!
#REF! | #REF! | #REF! | #REF! | #REF! | #REF! | #REF! | 0 | 1800 | 30 | 0.25 | 1 | 0.95 | 0.85 | 0.95 | 1 | #REF! | #REF! | #REF! | #REF! | #REF! | 0 | #REF! | #REF! | #REF! | #REF! | #REF! | #REF!
BYA-320 | #REF! | #REF! | #REF! | #REF! | #REF! | #REF! | 0 | 1800 | 30 | 0.25 | 1 | 0.95 | 0.85 | 0.95 | 1 | #REF! | #REF! | #REF! | #REF! | #REF! | 0 | #REF! | #REF! | #REF! | #REF! | #REF! | #REF!
BYA-325 | #REF! | #REF! | #REF! | #REF! | #REF! | #REF! | 0 | 1800 | 30 | 0.25 | 1 | 0.95 | 0.85 | 0.95 | 1 | #REF! | #REF! | #REF! | #REF! | #REF! | 0 | #REF! | #REF! | #REF! | #REF! | #REF! | #REF!
#REF! | #REF! | #REF! | #REF! | #REF! | #REF! | #REF! | 0 | 1800 | 30 | 0.25 | 1 | 0.95 | 0.85 | 0.95 | 1 | #REF! | #REF! | #REF! | #REF! | #REF! | 0 | #REF! | #REF! | #REF! | #REF! | #REF! | #REF!
#REF! | #REF! | #REF! | #REF! | #REF! | #REF! | #REF! | 0 | 1800 | 30 | 0.25 | 1 | 0.95 | 0.85 | 0.95 | 1 | #REF! | #REF! | #REF! | #REF! | #REF! | 0 | #REF! | #REF! | #REF! | #REF! | #REF! | #REF!
#REF! | #REF! | #REF! | #REF! | #REF! | #REF! | #REF! | 0 | 1800 | 30 | 0.25 | 1 | 0.95 | 0.85 | 0.95 | 1 | #REF! | #REF! | #REF! | #REF! | #REF! | 0 | #REF! | #REF! | #REF! | #REF! | #REF! | #REF!
#REF! | #REF! | #REF! | #REF! | #REF! | #REF! | #REF! | 0 | 1800 | 30 | 0.25 | 1 | 0.95 | 0.85 | 0.95 | 1 | #REF! | #REF! | #REF! | #REF! | #REF! | 0 | #REF! | #REF! | #REF! | #REF! | #REF! | #REF!
BYB-165 | #REF! | #REF! | #REF! | #REF! | #REF! | #REF! | 0 | 1800 | 30 | 0.25 | 1 | 0.95 | 0.85 | 0.95 | 1 | #REF! | #REF! | #REF! | #REF! | #REF! | 0 | #REF! | #REF! | #REF! | #REF! | #REF! | #REF!
#REF! | #REF! | #REF! | #REF! | #REF! | #REF! | #REF! | 0 | 1800 | 30 | 0.25 | 1 | 0.95 | 0.85 | 0.95 | 1 | #REF! | #REF! | #REF! | #REF! | #REF! | 0 | #REF! | #REF! | #REF! | #REF! | #REF! | #REF!
#REF! | #REF! | #REF! | #REF! | #REF! | #REF! | #REF! | 0 | 1800 | 30 | 0.25 | 1 | 0.95 | 0.85 | 0.95 | 1 | #REF! | #REF! | #REF! | #REF! | #REF! | 0 | #REF! | #REF! | #REF! | #REF! | #REF! | #REF!
#REF! | #REF! | #REF! | #REF! | #REF! | #REF! | #REF! | 0 | 1800 | 30 | 0.25 | 1 | 0.95 | 0.85 | 0.95 | 1 | #REF! | #REF! | #REF! | #REF! | #REF! | 0 | #REF! | #REF! | #REF! | #REF! | #REF! | #REF!
#REF! | #REF! | #REF! | #REF! | #REF! | #REF! | #REF! | 0 | 1800 | 30 | 0.25 | 1 | 0.95 | 0.85 | 0.95 | 1 | #REF! | #REF! | #REF! | #REF! | #REF! | 0 | #REF! | #REF! | #REF! | #REF! | #REF! | #REF!
BYB-245 | #REF! | #REF! | #REF! | #REF! | #REF! | #REF! | 0 | 1800 | 30 | 0.25 | 1 | 0.95 | 0.85 | 0.95 | 1 | #REF! | #REF! | #REF! | #REF! | #REF! | 0 | #REF! | #REF! | #REF! | #REF! | #REF! | #REF!
BYB-250 | #REF! | #REF! | #REF! | #REF! | #REF! | #REF! | 0 | 1800 | 30 | 0.25 | 1 | 0.95 | 0.85 | 0.95 | 1 | #REF! | #REF! | #REF! | #REF! | #REF! | 0 | #REF! | #REF! | #REF! | #REF! | #REF! | #REF!
#REF! | #REF! | #REF! | #REF! | #REF! | #REF! | #REF! | 0 | 1800 | 30 | 0.25 | 1 | 0.95 | 0.85 | 0.95 | 1 | #REF! | #REF! | #REF! | #REF! | #REF! | 0 | #REF! | #REF! | #REF! | #REF! | #REF! | #REF!
#REF! | #REF! | #REF! | #REF! | #REF! | #REF! | #REF! | 0 | 1800 | 30 | 0.25 | 1 | 0.95 | 0.85 | 0.95 | 1 | #REF! | #REF! | #REF! | #REF! | #REF! | 0 | #REF! | #REF! | #REF! | #REF! | #REF! | #REF!
#REF! | #REF! | #REF! | #REF! | #REF! | #REF! | #REF! | 0 | 1800 | 30 | 0.25 | 1 | 0.95 | 0.85 | 0.95 | 1 | #REF! | #REF! | #REF! | #REF! | #REF! | 0 | #REF! | #REF! | #REF! | #REF! | #REF! | #REF!
#REF! | #REF! | #REF! | #REF! | #REF! | #REF! | #REF! | 0 | 1800 | 30 | 0.25 | 1 | 0.95 | 0.85 | 0.95 | 1 | #REF! | #REF! | #REF! | #REF! | #REF! | 0 | #REF! | #REF! | #REF! | #REF! | #REF! | #REF!
#REF! | #REF! | #REF! | #REF! | #REF! | #REF! | #REF! | 0 | 1800 | 30 | 0.25 | 1 | 0.95 | 0.85 | 0.95 | 1 | #REF! | #REF! | #REF! | #REF! | #REF! | 0 | #REF! | #REF! | #REF! | #REF! | #REF! | #REF!
#REF! | #REF! | #REF! | #REF! | #REF! | #REF! | #REF! | 0 | 1800 | 30 | 0.25 | 1 | 0.95 | 0.85 | 0.95 | 1 | #REF! | #REF! | #REF! | #REF! | #REF! | 0 | #REF! | #REF! | #REF! | #REF! | #REF! | #REF!
#REF! | #REF! | #REF! | #REF! | #REF! | #REF! | #REF! | 0 | 1800 | 30 | 0.25 | 1 | 0.95 | 0.85 | 0.95 | 1 | #REF! | #REF! | #REF! | #REF! | #REF! | 0 | #REF! | #REF! | #REF! | #REF! | #REF! | #REF!
#REF! | #REF! | #REF! | #REF! | #REF! | #REF! | #REF! | 0 | 1800 | 30 | 0.25 | 1 | 0.95 | 0.85 | 0.95 | 1 | #REF! | #REF! | #REF! | #REF! | #REF! | 0 | #REF! | #REF! | #REF! | #REF! | #REF! | #REF!
#REF! | #REF! | #REF! | #REF! | #REF! | #REF! | #REF! | 0 | 1800 | 30 | 0.25 | 1 | 0.95 | 0.85 | 0.95 | 1 | #REF! | #REF! | #REF! | #REF! | #REF! | 0 | #REF! | #REF! | #REF! | #REF! | #REF! | #REF!
BYB-310 | #REF! | #REF! | #REF! | #REF! | #REF! | #REF! | 0 | 1800 | 30 | 0.25 | 1 | 0.95 | 0.85 | 0.95 | 1 | #REF! | #REF! | #REF! | #REF! | #REF! | 0 | #REF! | #REF! | #REF! | #REF! | #REF! | #REF!
#REF! | #REF! | #REF! | #REF! | #REF! | #REF! | #REF! | 0 | 1800 | 30 | 0.25 | 1 | 0.95 | 0.85 | 0.95 | 1 | #REF! | #REF! | #REF! | #REF! | #REF! | 0 | #REF! | #REF! | #REF! | #REF! | #REF! | #REF!
#REF! | #REF! | #REF! | #REF! | #REF! | #REF! | #REF! | 0 | 1800 | 30 | 0.25 | 1 | 0.95 | 0.85 | 0.95 | 1 | #REF! | #REF! | #REF! | #REF! | #REF! | 0 | #REF! | #REF! | #REF! | #REF! | #REF! | #REF!
#REF! | #REF! | #REF! | #REF! | #REF! | #REF! | #REF! | 0 | 1800 | 30 | 0.25 | 1 | 0.95 | 0.85 | 0.95 | 1 | #REF! | #REF! | #REF! | #REF! | #REF! | 0 | #REF! | #REF! | #REF! | #REF! | #REF! | #REF!
#REF! | #REF! | #REF! | #REF! | #REF! | #REF! | #REF! | 0 | 1800 | 30 | 0.25 | 1 | 0.95 | 0.85 | 0.95 | 1 | #REF! | #REF! | #REF! | #REF! | #REF! | 0 | #REF! | #REF! | #REF! | #REF! | #REF! | #REF!
BYB-315 | #REF! | #REF! | #REF! | #REF! | #REF! | #REF! | 0 | 1800 | 30 | 0.25 | 1 | 0.95 | 0.85 | 0.95 | 1 | #REF! | #REF! | #REF! | #REF! | #REF! | 0 | #REF! | #REF! | #REF! | #REF! | #REF! | #REF!
#REF! | #REF! | #REF! | #REF! | #REF! | #REF! | #REF! | 0 | 1800 | 30 | 0.25 | 1 | 0.95 | 0.85 | 0.95 | 1 | #REF! | #REF! | #REF! | #REF! | #REF! | 0 | #REF! | #REF! | #REF! | #REF! | #REF! | #REF!
#REF! | #REF! | #REF! | #REF! | #REF! | #REF! | #REF! | 0 | 1800 | 30 | 0.25 | 1 | 0.95 | 0.85 | 0.95 | 1 | #REF! | #REF! | #REF! | #REF! | #REF! | 0 | #REF! | #REF! | #REF! | #REF! | #REF! | #REF!
#REF! | #REF! | #REF! | #REF! | #REF! | #REF! | #REF! | 0 | 1800 | 30 | 0.25 | 1 | 0.95 | 0.85 | 0.95 | 1 | #REF! | #REF! | #REF! | #REF! | #REF! | 0 | #REF! | #REF! | #REF! | #REF! | #REF! | #REF!
#REF! | #REF! | #REF! | #REF! | #REF! | #REF! | #REF! | 0 | 1800 | 30 | 0.25 | 1 | 0.95 | 0.85 | 0.95 | 1 | #REF! | #REF! | #REF! | #REF! | #REF! | 0 | #REF! | #REF! | #REF! | #REF! | #REF! | #REF!
BYB-360 | #REF! | #REF! | #REF! | #REF! | #REF! | #REF! | 0 | 1800 | 30 | 0.25 | 1 | 0.95 | 0.85 | 0.95 | 1 | #REF! | #REF! | #REF! | #REF! | #REF! | 0 | #REF! | #REF! | #REF! | #REF! | #REF! | #REF!
BYB-365 | #REF! | #REF! | #REF! | #REF! | #REF! | #REF! | 0 | 1800 | 30 | 0.25 | 1 | 0.95 | 0.85 | 0.95 | 1 | #REF! | #REF! | #REF! | #REF! | #REF! | 0 | #REF! | #REF! | #REF! | #REF! | #REF! | #REF!
BYC-145 | #REF! | #REF! | #REF! | #REF! | #REF! | #REF! | 0 | 1800 | 30 | 0.25 | 1 | 0.95 | 0.85 | 0.95 | 1 | #REF! | #REF! | #REF! | #REF! | #REF! | 0 | #REF! | #REF! | #REF! | #REF! | #REF! | #REF!
BYC-155 | #REF! | #REF! | #REF! | #REF! | #REF! | #REF! | 0 | 1800 | 30 | 0.25 | 1 | 0.95 | 0.85 | 0.95 | 1 | #REF! | #REF! | #REF! | #REF! | #REF! | 0 | #REF! | #REF! | #REF! | #REF! | #REF! | #REF!
BYC-160 | #REF! | #REF! | #REF! | #REF! | #REF! | #REF! | 0 | 1800 | 30 | 0.25 | 1 | 0.95 | 0.85 | 0.95 | 1 | #REF! | #REF! | #REF! | #REF! | #REF! | 0 | #REF! | #REF! | #REF! | #REF! | #REF! | #REF!
NCS1-050-CH17 | #REF! | #REF! | #REF! | #REF! | #REF! | #REF! | 0 | 1800 | 30 | 0.25 | 1 | 0.95 | 0.85 | 0.95 | 1 | #REF! | #REF! | #REF! | #REF! | #REF! | 0 | #REF! | #REF! | #REF! | #REF! | #REF! | #REF!
NCS1-050-CH18 | #REF! | #REF! | #REF! | #REF! | #REF! | #REF! | 0 | 1800 | 30 | 0.25 | 1 | 0.95 | 0.85 | 0.95 | 1 | #REF! | #REF! | #REF! | #REF! | #REF! | 0 | #REF! | #REF! | #REF! | #REF! | #REF! | #REF!
NCS1-050-CH19 | #REF! | #REF! | #REF! | #REF! | #REF! | #REF! | 0 | 1800 | 30 | 0.25 | 1 | 0.95 | 0.85 | 0.95 | 1 | #REF! | #REF! | #REF! | #REF! | #REF! | 0 | #REF! | #REF! | #REF! | #REF! | #REF! | #REF!
NCS1-050-CH2 | #REF! | #REF! | #REF! | #REF! | #REF! | #REF! | 0 | 1800 | 30 | 0.25 | 1 | 0.95 | 0.85 | 0.95 | 1 | #REF! | #REF! | #REF! | #REF! | #REF! | 0 | #REF! | #REF! | #REF! | #REF! | #REF! | #REF!
NCS1-050-CH20 | #REF! | #REF! | #REF! | #REF! | #REF! | #REF! | 0 | 1800 | 30 | 0.25 | 1 | 0.95 | 0.85 | 0.95 | 1 | #REF! | #REF! | #REF! | #REF! | #REF! | 0 | #REF! | #REF! | #REF! | #REF! | #REF! | #REF!
NCS1-050-CH21 | #REF! | #REF! | #REF! | #REF! | #REF! | #REF! | 0 | 1800 | 30 | 0.25 | 1 | 0.95 | 0.85 | 0.95 | 1 | #REF! | #REF! | #REF! | #REF! | #REF! | 0 | #REF! | #REF! | #REF! | #REF! | #REF! | #REF!
NCS1-050-CH22 | #REF! | #REF! | #REF! | #REF! | #REF! | #REF! | 0 | 1800 | 30 | 0.25 | 1 | 0.95 | 0.85 | 0.95 | 1 | #REF! | #REF! | #REF! | #REF! | #REF! | 0 | #REF! | #REF! | #REF! | #REF! | #REF! | #REF!
NCS1-050-CH23 | #REF! | #REF! | #REF! | #REF! | #REF! | #REF! | 0 | 1800 | 30 | 0.25 | 1 | 0.95 | 0.85 | 0.95 | 1 | #REF! | #REF! | #REF! | #REF! | #REF! | 0 | #REF! | #REF! | #REF! | #REF! | #REF! | #REF!
NCS1-050-CH25 | #REF! | #REF! | #REF! | #REF! | #REF! | #REF! | 0 | 1800 | 30 | 0.25 | 1 | 0.95 | 0.85 | 0.95 | 1 | #REF! | #REF! | #REF! | #REF! | #REF! | 0 | #REF! | #REF! | #REF! | #REF! | #REF! | #REF!
NCS1-050-CH26 | #REF! | #REF! | #REF! | #REF! | #REF! | #REF! | 0 | 1800 | 30 | 0.25 | 1 | 0.95 | 0.85 | 0.95 | 1 | #REF! | #REF! | #REF! | #REF! | #REF! | 0 | #REF! | #REF! | #REF! | #REF! | #REF! | #REF!
NCS1-050-CH27 | #REF! | #REF! | #REF! | #REF! | #REF! | #REF! | 0 | 1800 | 30 | 0.25 | 1 | 0.95 | 0.85 | 0.95 | 1 | #REF! | #REF! | #REF! | #REF! | #REF! | 0 | #REF! | #REF! | #REF! | #REF! | #REF! | #REF!
NCS1-050-CH28 | #REF! | #REF! | #REF! | #REF! | #REF! | #REF! | 0 | 1800 | 30 | 0.25 | 1 | 0.95 | 0.85 | 0.95 | 1 | #REF! | #REF! | #REF! | #REF! | #REF! | 0 | #REF! | #REF! | #REF! | #REF! | #REF! | #REF!
NCS1-050-CH29 | #REF! | #REF! | #REF! | #REF! | #REF! | #REF! | 0 | 1800 | 30 | 0.25 | 1 | 0.95 | 0.85 | 0.95 | 1 | #REF! | #REF! | #REF! | #REF! | #REF! | 0 | #REF! | #REF! | #REF! | #REF! | #REF! | #REF!
NCS1-050-CH3 | #REF! | #REF! | #REF! | #REF! | #REF! | #REF! | 0 | 1800 | 30 | 0.25 | 1 | 0.95 | 0.85 | 0.95 | 1 | #REF! | #REF! | #REF! | #REF! | #REF! | 0 | #REF! | #REF! | #REF! | #REF! | #REF! | #REF!
NCS1-050-CH5 | #REF! | #REF! | #REF! | #REF! | #REF! | #REF! | 0 | 1800 | 30 | 0.25 | 1 | 0.95 | 0.85 | 0.95 | 1 | #REF! | #REF! | #REF! | #REF! | #REF! | 0 | #REF! | #REF! | #REF! | #REF! | #REF! | #REF!
#REF! | #REF! | #REF! | #REF! | #REF! | #REF! | #REF! | 0 | 1800 | 30 | 0.25 | 1 | 0.95 | 0.85 | 0.95 | 1 | #REF! | #REF! | #REF! | #REF! | #REF! | 0 | #REF! | #REF! | #REF! | #REF! | #REF! | #REF!
#REF! | #REF! | #REF! | #REF! | #REF! | #REF! | #REF! | 0 | 1800 | 30 | 0.25 | 1 | 0.95 | 0.85 | 0.95 | 1 | #REF! | #REF! | #REF! | #REF! | #REF! | 0 | #REF! | #REF! | #REF! | #REF! | #REF! | #REF!
NCS1-050-CH6 | #REF! | #REF! | #REF! | #REF! | #REF! | #REF! | 0 | 1800 | 30 | 0.25 | 1 | 0.95 | 0.85 | 0.95 | 1 | #REF! | #REF! | #REF! | #REF! | #REF! | 0 | #REF! | #REF! | #REF! | #REF! | #REF! | #REF!
NCS1-050-CH7 | #REF! | #REF! | #REF! | #REF! | #REF! | #REF! | 0 | 1800 | 30 | 0.25 | 1 | 0.95 | 0.85 | 0.95 | 1 | #REF! | #REF! | #REF! | #REF! | #REF! | 0 | #REF! | #REF! | #REF! | #REF! | #REF! | #REF!
NCS1-050-CH8 | #REF! | #REF! | #REF! | #REF! | #REF! | #REF! | 0 | 1800 | 30 | 0.25 | 1 | 0.95 | 0.85 | 0.95 | 1 | #REF! | #REF! | #REF! | #REF! | #REF! | 0 | #REF! | #REF! | #REF! | #REF! | #REF! | #REF!
NCS1-050-CH9 | #REF! | #REF! | #REF! | #REF! | #REF! | #REF! | 0 | 1800 | 30 | 0.25 | 1 | 0.95 | 0.85 | 0.95 | 1 | #REF! | #REF! | #REF! | #REF! | #REF! | 0 | #REF! | #REF! | #REF! | #REF! | #REF! | #REF!
#REF! | #REF! | #REF! | #REF! | #REF! | #REF! | #REF! | 0 | 1800 | 30 | 0.25 | 1 | 0.95 | 0.85 | 0.95 | 1 | #REF! | #REF! | #REF! | #REF! | #REF! | 0 | #REF! | #REF! | #REF! | #REF! | #REF! | #REF!
NCS1-055-CH | #REF! | #REF! | #REF! | #REF! | #REF! | #REF! | 0 | 1800 | 30 | 0.25 | 1 | 0.95 | 0.85 | 0.95 | 1 | #REF! | #REF! | #REF! | #REF! | #REF! | 0 | #REF! | #REF! | #REF! | #REF! | #REF! | #REF!
NCS1-060 | #REF! | #REF! | #REF! | #REF! | #REF! | #REF! | 0 | 1800 | 30 | 0.25 | 1 | 0.95 | 0.85 | 0.95 | 1 | #REF! | #REF! | #REF! | #REF! | #REF! | 0 | #REF! | #REF! | #REF! | #REF! | #REF! | #REF!
UL1-015 | #REF! | #REF! | #REF! | #REF! | #REF! | #REF! | 0 | 1800 | 30 | 0.25 | 1 | 0.95 | 0.85 | 0.95 | 1 | #REF! | #REF! | #REF! | #REF! | #REF! | 0 | #REF! | #REF! | #REF! | #REF! | #REF! | #REF!
#REF! | #REF! | #REF! | #REF! | #REF! | #REF! | #REF! | 0 | 1800 | 30 | 0.25 | 1 | 0.95 | 0.85 | 0.95 | 1 | #REF! | #REF! | #REF! | #REF! | #REF! | 0 | #REF! | #REF! | #REF! | #REF! | #REF! | #REF!
#REF! | #REF! | #REF! | #REF! | #REF! | #REF! | #REF! | 0 | 1800 | 30 | 0.25 | 1 | 0.95 | 0.85 | 0.95 | 1 | #REF! | #REF! | #REF! | #REF! | #REF! | 0 | #REF! | #REF! | #REF! | #REF! | #REF! | #REF!
#REF! | #REF! | #REF! | #REF! | #REF! | #REF! | #REF! | 0 | 1800 | 30 | 0.25 | 1 | 0.95 | 0.85 | 0.95 | 1 | #REF! | #REF! | #REF! | #REF! | #REF! | 0 | #REF! | #REF! | #REF! | #REF! | #REF! | #REF!
#REF! | #REF! | #REF! | #REF! | #REF! | #REF! | #REF! | 0 | 1800 | 30 | 0.25 | 1 | 0.95 | 0.85 | 0.95 | 1 | #REF! | #REF! | #REF! | #REF! | #REF! | 0 | #REF! | #REF! | #REF! | #REF! | #REF! | #REF!
#REF! | #REF! | #REF! | #REF! | #REF! | #REF! | #REF! | 0 | 1800 | 30 | 0.25 | 1 | 0.95 | 0.85 | 0.95 | 1 | #REF! | #REF! | #REF! | #REF! | #REF! | 0 | #REF! | #REF! | #REF! | #REF! | #REF! | #REF!
#REF! | #REF! | #REF! | #REF! | #REF! | #REF! | #REF! | 0 | 1800 | 30 | 0.25 | 1 | 0.95 | 0.85 | 0.95 | 1 | #REF! | #REF! | #REF! | #REF! | #REF! | 0 | #REF! | #REF! | #REF! | #REF! | #REF! | #REF!
#REF! | #REF! | #REF! | #REF! | #REF! | #REF! | #REF! | 0 | 1800 | 30 | 0.25 | 1 | 0.95 | 0.85 | 0.95 | 1 | #REF! | #REF! | #REF! | #REF! | #REF! | 0 | #REF! | #REF! | #REF! | #REF! | #REF! | #REF!
#REF! | #REF! | #REF! | #REF! | #REF! | #REF! | #REF! | 0 | 1800 | 30 | 0.25 | 1 | 0.95 | 0.85 | 0.95 | 1 | #REF! | #REF! | #REF! | #REF! | #REF! | 0 | #REF! | #REF! | #REF! | #REF! | #REF! | #REF!
#REF! | #REF! | #REF! | #REF! | #REF! | #REF! | #REF! | 0 | 1800 | 30 | 0.25 | 1 | 0.95 | 0.85 | 0.95 | 1 | #REF! | #REF! | #REF! | #REF! | #REF! | 0 | #REF! | #REF! | #REF! | #REF! | #REF! | #REF!
#REF! | #REF! | #REF! | #REF! | #REF! | #REF! | #REF! | 0 | 1800 | 30 | 0.25 | 1 | 0.95 | 0.85 | 0.95 | 1 | #REF! | #REF! | #REF! | #REF! | #REF! | 0 | #REF! | #REF! | #REF! | #REF! | #REF! | #REF!
#REF! | #REF! | #REF! | #REF! | #REF! | #REF! | #REF! | 0 | 1800 | 30 | 0.25 | 1 | 0.95 | 0.85 | 0.95 | 1 | #REF! | #REF! | #REF! | #REF! | #REF! | 0 | #REF! | #REF! | #REF! | #REF! | #REF! | #REF!
#REF! | #REF! | #REF! | #REF! | #REF! | #REF! | #REF! | 0 | 1800 | 30 | 0.25 | 1 | 0.95 | 0.85 | 0.95 | 1 | #REF! | #REF! | #REF! | #REF! | #REF! | 0 | #REF! | #REF! | #REF! | #REF! | #REF! | #REF!
#REF! | #REF! | #REF! | #REF! | #REF! | #REF! | #REF! | 0 | 1800 | 30 | 0.25 | 1 | 0.95 | 0.85 | 0.95 | 1 | #REF! | #REF! | #REF! | #REF! | #REF! | 0 | #REF! | #REF! | #REF! | #REF! | #REF! | #REF!
#REF! | #REF! | #REF! | #REF! | #REF! | #REF! | #REF! | 0 | 1800 | 30 | 0.25 | 1 | 0.95 | 0.85 | 0.95 | 1 | #REF! | #REF! | #REF! | #REF! | #REF! | 0 | #REF! | #REF! | #REF! | #REF! | #REF! | #REF!
#REF! | #REF! | #REF! | #REF! | #REF! | #REF! | #REF! | 0 | 1800 | 30 | 0.25 | 1 | 0.95 | 0.85 | 0.95 | 1 | #REF! | #REF! | #REF! | #REF! | #REF! | 0 | #REF! | #REF! | #REF! | #REF! | #REF! | #REF!
#REF! | #REF! | #REF! | #REF! | #REF! | #REF! | #REF! | 0 | 1800 | 30 | 0.25 | 1 | 0.95 | 0.85 | 0.95 | 1 | #REF! | #REF! | #REF! | #REF! | #REF! | 0 | #REF! | #REF! | #REF! | #REF! | #REF! | #REF!
#REF! | #REF! | #REF! | #REF! | #REF! | #REF! | #REF! | 0 | 1800 | 30 | 0.25 | 1 | 0.95 | 0.85 | 0.95 | 1 | #REF! | #REF! | #REF! | #REF! | #REF! | 0 | #REF! | #REF! | #REF! | #REF! | #REF! | #REF!
#REF! | #REF! | #REF! | #REF! | #REF! | #REF! | #REF! | 0 | 1800 | 30 | 0.25 | 1 | 0.95 | 0.85 | 0.95 | 1 | #REF! | #REF! | #REF! | #REF! | #REF! | 0 | #REF! | #REF! | #REF! | #REF! | #REF! | #REF!
#REF! | #REF! | #REF! | #REF! | #REF! | #REF! | #REF! | 0 | 1800 | 30 | 0.25 | 1 | 0.95 | 0.85 | 0.95 | 1 | #REF! | #REF! | #REF! | #REF! | #REF! | 0 | #REF! | #REF! | #REF! | #REF! | #REF! | #REF!
#REF! | #REF! | #REF! | #REF! | #REF! | #REF! | #REF! | 0 | 1800 | 30 | 0.25 | 1 | 0.95 | 0.85 | 0.95 | 1 | #REF! | #REF! | #REF! | #REF! | #REF! | 0 | #REF! | #REF! | #REF! | #REF! | #REF! | #REF!
#REF! | #REF! | #REF! | #REF! | #REF! | #REF! | #REF! | 0 | 1800 | 30 | 0.25 | 1 | 0.95 | 0.85 | 0.95 | 1 | #REF! | #REF! | #REF! | #REF! | #REF! | 0 | #REF! | #REF! | #REF! | #REF! | #REF! | #REF!
#REF! | #REF! | #REF! | #REF! | #REF! | #REF! | #REF! | 0 | 1800 | 30 | 0.25 | 1 | 0.95 | 0.85 | 0.95 | 1 | #REF! | #REF! | #REF! | #REF! | #REF! | 0 | #REF! | #REF! | #REF! | #REF! | #REF! | #REF!
#REF! | #REF! | #REF! | #REF! | #REF! | #REF! | #REF! | 0 | 1800 | 30 | 0.25 | 1 | 0.95 | 0.85 | 0.95 | 1 | #REF! | #REF! | #REF! | #REF! | #REF! | 0 | #REF! | #REF! | #REF! | #REF! | #REF! | #REF!
#REF! | #REF! | #REF! | #REF! | #REF! | #REF! | #REF! | 0 | 1800 | 30 | 0.25 | 1 | 0.95 | 0.85 | 0.95 | 1 | #REF! | #REF! | #REF! | #REF! | #REF! | 0 | #REF! | #REF! | #REF! | #REF! | #REF! | #REF!
#REF! | #REF! | #REF! | #REF! | #REF! | #REF! | #REF! | 0 | 1800 | 30 | 0.25 | 1 | 0.95 | 0.85 | 0.95 | 1 | #REF! | #REF! | #REF! | #REF! | #REF! | 0 | #REF! | #REF! | #REF! | #REF! | #REF! | #REF!
#REF! | #REF! | #REF! | #REF! | #REF! | #REF! | #REF! | 0 | 1800 | 30 | 0.25 | 1 | 0.95 | 0.85 | 0.95 | 1 | #REF! | #REF! | #REF! | #REF! | #REF! | 0 | #REF! | #REF! | #REF! | #REF! | #REF! | #REF!
#REF! | #REF! | #REF! | #REF! | #REF! | #REF! | #REF! | 0 | 1800 | 30 | 0.25 | 1 | 0.95 | 0.85 | 0.95 | 1 | #REF! | #REF! | #REF! | #REF! | #REF! | 0 | #REF! | #REF! | #REF! | #REF! | #REF! | #REF!
#REF! | #REF! | #REF! | #REF! | #REF! | #REF! | #REF! | 0 | 1800 | 30 | 0.25 | 1 | 0.95 | 0.85 | 0.95 | 1 | #REF! | #REF! | #REF! | #REF! | #REF! | 0 | #REF! | #REF! | #REF! | #REF! | #REF! | #REF!
#REF! | #REF! | #REF! | #REF! | #REF! | #REF! | #REF! | 0 | 1800 | 30 | 0.25 | 1 | 0.95 | 0.85 | 0.95 | 1 | #REF! | #REF! | #REF! | #REF! | #REF! | 0 | #REF! | #REF! | #REF! | #REF! | #REF! | #REF!
#REF! | #REF! | #REF! | #REF! | #REF! | #REF! | #REF! | 0 | 1800 | 30 | 0.25 | 1 | 0.95 | 0.85 | 0.95 | 1 | #REF! | #REF! | #REF! | #REF! | #REF! | 0 | #REF! | #REF! | #REF! | #REF! | #REF! | #REF!
#REF! | #REF! | #REF! | #REF! | #REF! | #REF! | #REF! | 0 | 1800 | 30 | 0.25 | 1 | 0.95 | 0.85 | 0.95 | 1 | #REF! | #REF! | #REF! | #REF! | #REF! | 0 | #REF! | #REF! | #REF! | #REF! | #REF! | #REF!
#REF! | #REF! | #REF! | #REF! | #REF! | #REF! | #REF! | 0 | 1800 | 30 | 0.25 | 1 | 0.95 | 0.85 | 0.95 | 1 | #REF! | #REF! | #REF! | #REF! | #REF! | 0 | #REF! | #REF! | #REF! | #REF! | #REF! | #REF!
#REF! | #REF! | #REF! | #REF! | #REF! | #REF! | #REF! | 0 | 1800 | 30 | 0.25 | 1 | 0.95 | 0.85 | 0.95 | 1 | #REF! | #REF! | #REF! | #REF! | #REF! | 0 | #REF! | #REF! | #REF! | #REF! | #REF! | #REF!
#REF! | #REF! | #REF! | #REF! | #REF! | #REF! | #REF! | 0 | 1800 | 30 | 0.25 | 1 | 0.95 | 0.85 | 0.95 | 1 | #REF! | #REF! | #REF! | #REF! | #REF! | 0 | #REF! | #REF! | #REF! | #REF! | #REF! | #REF!
#REF! | #REF! | #REF! | #REF! | #REF! | #REF! | #REF! | 0 | 1800 | 30 | 0.25 | 1 | 0.95 | 0.85 | 0.95 | 1 | #REF! | #REF! | #REF! | #REF! | #REF! | 0 | #REF! | #REF! | #REF! | #REF! | #REF! | #REF!
#REF! | #REF! | #REF! | #REF! | #REF! | #REF! | #REF! | 0 | 1800 | 30 | 0.25 | 1 | 0.95 | 0.85 | 0.95 | 1 | #REF! | #REF! | #REF! | #REF! | #REF! | 0 | #REF! | #REF! | #REF! | #REF! | #REF! | #REF!
#REF! | #REF! | #REF! | #REF! | #REF! | #REF! | #REF! | 0 | 1800 | 30 | 0.25 | 1 | 0.95 | 0.85 | 0.95 | 1 | #REF! | #REF! | #REF! | #REF! | #REF! | 0 | #REF! | #REF! | #REF! | #REF! | #REF! | #REF!
#REF! | #REF! | #REF! | #REF! | #REF! | #REF! | #REF! | 0 | 1800 | 30 | 0.25 | 1 | 0.95 | 0.85 | 0.95 | 1 | #REF! | #REF! | #REF! | #REF! | #REF! | 0 | #REF! | #REF! | #REF! | #REF! | #REF! | #REF!
#REF! | #REF! | #REF! | #REF! | #REF! | #REF! | #REF! | 0 | 1800 | 30 | 0.25 | 1 | 0.95 | 0.85 | 0.95 | 1 | #REF! | #REF! | #REF! | #REF! | #REF! | 0 | #REF! | #REF! | #REF! | #REF! | #REF! | #REF!
#REF! | #REF! | #REF! | #REF! | #REF! | #REF! | #REF! | 0 | 1800 | 30 | 0.25 | 1 | 0.95 | 0.85 | 0.95 | 1 | #REF! | #REF! | #REF! | #REF! | #REF! | 0 | #REF! | #REF! | #REF! | #REF! | #REF! | #REF!
#REF! | #REF! | #REF! | #REF! | #REF! | #REF! | #REF! | 0 | 1800 | 30 | 0.25 | 1 | 0.95 | 0.85 | 0.95 | 1 | #REF! | #REF! | #REF! | #REF! | #REF! | 0 | #REF! | #REF! | #REF! | #REF! | #REF! | #REF!
#REF! | #REF! | #REF! | #REF! | #REF! | #REF! | #REF! | 0 | 1800 | 30 | 0.25 | 1 | 0.95 | 0.85 | 0.95 | 1 | #REF! | #REF! | #REF! | #REF! | #REF! | 0 | #REF! | #REF! | #REF! | #REF! | #REF! | #REF!
#REF! | #REF! | #REF! | #REF! | #REF! | #REF! | #REF! | 0 | 1800 | 30 | 0.25 | 1 | 0.95 | 0.85 | 0.95 | 1 | #REF! | #REF! | #REF! | #REF! | #REF! | 0 | #REF! | #REF! | #REF! | #REF! | #REF! | #REF!
#REF! | #REF! | #REF! | #REF! | #REF! | #REF! | #REF! | 0 | 1800 | 30 | 0.25 | 1 | 0.95 | 0.85 | 0.95 | 1 | #REF! | #REF! | #REF! | #REF! | #REF! | 0 | #REF! | #REF! | #REF! | #REF! | #REF! | #REF!
#REF! | #REF! | #REF! | #REF! | #REF! | #REF! | #REF! | 0 | 1800 | 30 | 0.25 | 1 | 0.95 | 0.85 | 0.95 | 1 | #REF! | #REF! | #REF! | #REF! | #REF! | 0 | #REF! | #REF! | #REF! | #REF! | #REF! | #REF!
#REF! | #REF! | #REF! | #REF! | #REF! | #REF! | #REF! | 0 | 1800 | 30 | 0.25 | 1 | 0.95 | 0.85 | 0.95 | 1 | #REF! | #REF! | #REF! | #REF! | #REF! | 0 | #REF! | #REF! | #REF! | #REF! | #REF! | #REF!
#REF! | #REF! | #REF! | #REF! | #REF! | #REF! | #REF! | 0 | 1800 | 30 | 0.25 | 1 | 0.95 | 0.85 | 0.95 | 1 | #REF! | #REF! | #REF! | #REF! | #REF! | 0 | #REF! | #REF! | #REF! | #REF! | #REF! | #REF!
#REF! | #REF! | #REF! | #REF! | #REF! | #REF! | #REF! | 0 | 1800 | 30 | 0.25 | 1 | 0.95 | 0.85 | 0.95 | 1 | #REF! | #REF! | #REF! | #REF! | #REF! | 0 | #REF! | #REF! | #REF! | #REF! | #REF! | #REF!
#REF! | #REF! | #REF! | #REF! | #REF! | #REF! | #REF! | 0 | 1800 | 30 | 0.25 | 1 | 0.95 | 0.85 | 0.95 | 1 | #REF! | #REF! | #REF! | #REF! | #REF! | 0 | #REF! | #REF! | #REF! | #REF! | #REF! | #REF!
#REF! | #REF! | #REF! | #REF! | #REF! | #REF! | #REF! | 0 | 1800 | 30 | 0.25 | 1 | 0.95 | 0.85 | 0.95 | 1 | #REF! | #REF! | #REF! | #REF! | #REF! | 0 | #REF! | #REF! | #REF! | #REF! | #REF! | #REF!
#REF! | #REF! | #REF! | #REF! | #REF! | #REF! | #REF! | 0 | 1800 | 30 | 0.25 | 1 | 0.95 | 0.85 | 0.95 | 1 | #REF! | #REF! | #REF! | #REF! | #REF! | 0 | #REF! | #REF! | #REF! | #REF! | #REF! | #REF!
#REF! | #REF! | #REF! | #REF! | #REF! | #REF! | #REF! | 0 | 1800 | 30 | 0.25 | 1 | 0.95 | 0.85 | 0.95 | 1 | #REF! | #REF! | #REF! | #REF! | #REF! | 0 | #REF! | #REF! | #REF! | #REF! | #REF! | #REF!
#REF! | #REF! | #REF! | #REF! | #REF! | #REF! | #REF! | 0 | 1800 | 30 | 0.25 | 1 | 0.95 | 0.85 | 0.95 | 1 | #REF! | #REF! | #REF! | #REF! | #REF! | 0 | #REF! | #REF! | #REF! | #REF! | #REF! | #REF!
#REF! | #REF! | #REF! | #REF! | #REF! | #REF! | #REF! | 0 | 1800 | 30 | 0.25 | 1 | 0.95 | 0.85 | 0.95 | 1 | #REF! | #REF! | #REF! | #REF! | #REF! | 0 | #REF! | #REF! | #REF! | #REF! | #REF! | #REF!
#REF! | #REF! | #REF! | #REF! | #REF! | #REF! | #REF! | 0 | 1800 | 30 | 0.25 | 1 | 0.95 | 0.85 | 0.95 | 1 | #REF! | #REF! | #REF! | #REF! | #REF! | 0 | #REF! | #REF! | #REF! | #REF! | #REF! | #REF!
#REF! | #REF! | #REF! | #REF! | #REF! | #REF! | #REF! | 0 | 1800 | 30 | 0.25 | 1 | 0.95 | 0.85 | 0.95 | 1 | #REF! | #REF! | #REF! | #REF! | #REF! | 0 | #REF! | #REF! | #REF! | #REF! | #REF! | #REF!
#REF! | #REF! | #REF! | #REF! | #REF! | #REF! | #REF! | 0 | 1800 | 30 | 0.25 | 1 | 0.95 | 0.85 | 0.95 | 1 | #REF! | #REF! | #REF! | #REF! | #REF! | 0 | #REF! | #REF! | #REF! | #REF! | #REF! | #REF!
#REF! | #REF! | #REF! | #REF! | #REF! | #REF! | #REF! | 0 | 1800 | 30 | 0.25 | 1 | 0.95 | 0.85 | 0.95 | 1 | #REF! | #REF! | #REF! | #REF! | #REF! | 0 | #REF! | #REF! | #REF! | #REF! | #REF! | #REF!
#REF! | #REF! | #REF! | #REF! | #REF! | #REF! | #REF! | 0 | 1800 | 30 | 0.25 | 1 | 0.95 | 0.85 | 0.95 | 1 | #REF! | #REF! | #REF! | #REF! | #REF! | 0 | #REF! | #REF! | #REF! | #REF! | #REF! | #REF!
#REF! | #REF! | #REF! | #REF! | #REF! | #REF! | #REF! | 0 | 1800 | 30 | 0.25 | 1 | 0.95 | 0.85 | 0.95 | 1 | #REF! | #REF! | #REF! | #REF! | #REF! | 0 | #REF! | #REF! | #REF! | #REF! | #REF! | #REF!
#REF! | #REF! | #REF! | #REF! | #REF! | #REF! | #REF! | 0 | 1800 | 30 | 0.25 | 1 | 0.95 | 0.85 | 0.95 | 1 | #REF! | #REF! | #REF! | #REF! | #REF! | 0 | #REF! | #REF! | #REF! | #REF! | #REF! | #REF!
#REF! | #REF! | #REF! | #REF! | #REF! | #REF! | #REF! | 0 | 1800 | 30 | 0.25 | 1 | 0.95 | 0.85 | 0.95 | 1 | #REF! | #REF! | #REF! | #REF! | #REF! | 0 | #REF! | #REF! | #REF! | #REF! | #REF! | #REF!
#REF! | #REF! | #REF! | #REF! | #REF! | #REF! | #REF! | 0 | 1800 | 30 | 0.25 | 1 | 0.95 | 0.85 | 0.95 | 1 | #REF! | #REF! | #REF! | #REF! | #REF! | 0 | #REF! | #REF! | #REF! | #REF! | #REF! | #REF!
#REF! | #REF! | #REF! | #REF! | #REF! | #REF! | #REF! | 0 | 1800 | 30 | 0.25 | 1 | 0.95 | 0.85 | 0.95 | 1 | #REF! | #REF! | #REF! | #REF! | #REF! | 0 | #REF! | #REF! | #REF! | #REF! | #REF! | #REF!
#REF! | #REF! | #REF! | #REF! | #REF! | #REF! | #REF! | 0 | 1800 | 30 | 0.25 | 1 | 0.95 | 0.85 | 0.95 | 1 | #REF! | #REF! | #REF! | #REF! | #REF! | 0 | #REF! | #REF! | #REF! | #REF! | #REF! | #REF!
#REF! | #REF! | #REF! | #REF! | #REF! | #REF! | #REF! | 0 | 1800 | 30 | 0.25 | 1 | 0.95 | 0.85 | 0.95 | 1 | #REF! | #REF! | #REF! | #REF! | #REF! | 0 | #REF! | #REF! | #REF! | #REF! | #REF! | #REF!
#REF! | #REF! | #REF! | #REF! | #REF! | #REF! | #REF! | 0 | 1800 | 30 | 0.25 | 1 | 0.95 | 0.85 | 0.95 | 1 | #REF! | #REF! | #REF! | #REF! | #REF! | 0 | #REF! | #REF! | #REF! | #REF! | #REF! | #REF!
#REF! | #REF! | #REF! | #REF! | #REF! | #REF! | #REF! | 0 | 1800 | 30 | 0.25 | 1 | 0.95 | 0.85 | 0.95 | 1 | #REF! | #REF! | #REF! | #REF! | #REF! | 0 | #REF! | #REF! | #REF! | #REF! | #REF! | #REF!
#REF! | #REF! | #REF! | #REF! | #REF! | #REF! | #REF! | 0 | 1800 | 30 | 0.25 | 1 | 0.95 | 0.85 | 0.95 | 1 | #REF! | #REF! | #REF! | #REF! | #REF! | 0 | #REF! | #REF! | #REF! | #REF! | #REF! | #REF!
#REF! | #REF! | #REF! | #REF! | #REF! | #REF! | #REF! | 0 | 1800 | 30 | 0.25 | 1 | 0.95 | 0.85 | 0.95 | 1 | #REF! | #REF! | #REF! | #REF! | #REF! | 0 | #REF! | #REF! | #REF! | #REF! | #REF! | #REF!
#REF! | #REF! | #REF! | #REF! | #REF! | #REF! | #REF! | 0 | 1800 | 30 | 0.25 | 1 | 0.95 | 0.85 | 0.95 | 1 | #REF! | #REF! | #REF! | #REF! | #REF! | 0 | #REF! | #REF! | #REF! | #REF! | #REF! | #REF!
#REF! | #REF! | #REF! | #REF! | #REF! | #REF! | #REF! | 0 | 1800 | 30 | 0.25 | 1 | 0.95 | 0.85 | 0.95 | 1 | #REF! | #REF! | #REF! | #REF! | #REF! | 0 | #REF! | #REF! | #REF! | #REF! | #REF! | #REF!
#REF! | #REF! | #REF! | #REF! | #REF! | #REF! | #REF! | 0 | 1800 | 30 | 0.25 | 1 | 0.95 | 0.85 | 0.95 | 1 | #REF! | #REF! | #REF! | #REF! | #REF! | 0 | #REF! | #REF! | #REF! | #REF! | #REF! | #REF!
#REF! | #REF! | #REF! | #REF! | #REF! | #REF! | #REF! | 0 | 1800 | 30 | 0.25 | 1 | 0.95 | 0.85 | 0.95 | 1 | #REF! | #REF! | #REF! | #REF! | #REF! | 0 | #REF! | #REF! | #REF! | #REF! | #REF! | #REF!
#REF! | #REF! | #REF! | #REF! | #REF! | #REF! | #REF! | 0 | 1800 | 30 | 0.25 | 1 | 0.95 | 0.85 | 0.95 | 1 | #REF! | #REF! | #REF! | #REF! | #REF! | 0 | #REF! | #REF! | #REF! | #REF! | #REF! | #REF!
#REF! | #REF! | #REF! | #REF! | #REF! | #REF! | #REF! | 0 | 1800 | 30 | 0.25 | 1 | 0.95 | 0.85 | 0.95 | 1 | #REF! | #REF! | #REF! | #REF! | #REF! | 0 | #REF! | #REF! | #REF! | #REF! | #REF! | #REF!
#REF! | #REF! | #REF! | #REF! | #REF! | #REF! | #REF! | 0 | 1800 | 30 | 0.25 | 1 | 0.95 | 0.85 | 0.95 | 1 | #REF! | #REF! | #REF! | #REF! | #REF! | 0 | #REF! | #REF! | #REF! | #REF! | #REF! | #REF!
#REF! | #REF! | #REF! | #REF! | #REF! | #REF! | #REF! | 0 | 1800 | 30 | 0.25 | 1 | 0.95 | 0.85 | 0.95 | 1 | #REF! | #REF! | #REF! | #REF! | #REF! | 0 | #REF! | #REF! | #REF! | #REF! | #REF! | #REF!
#REF! | #REF! | #REF! | #REF! | #REF! | #REF! | #REF! | 0 | 1800 | 30 | 0.25 | 1 | 0.95 | 0.85 | 0.95 | 1 | #REF! | #REF! | #REF! | #REF! | #REF! | 0 | #REF! | #REF! | #REF! | #REF! | #REF! | #REF!
#REF! | #REF! | #REF! | #REF! | #REF! | #REF! | #REF! | 0 | 1800 | 30 | 0.25 | 1 | 0.95 | 0.85 | 0.95 | 1 | #REF! | #REF! | #REF! | #REF! | #REF! | 0 | #REF! | #REF! | #REF! | #REF! | #REF! | #REF!
#REF! | #REF! | #REF! | #REF! | #REF! | #REF! | #REF! | 0 | 1800 | 30 | 0.25 | 1 | 0.95 | 0.85 | 0.95 | 1 | #REF! | #REF! | #REF! | #REF! | #REF! | 0 | #REF! | #REF! | #REF! | #REF! | #REF! | #REF!
#REF! | #REF! | #REF! | #REF! | #REF! | #REF! | #REF! | 0 | 1800 | 30 | 0.25 | 1 | 0.95 | 0.85 | 0.95 | 1 | #REF! | #REF! | #REF! | #REF! | #REF! | 0 | #REF! | #REF! | #REF! | #REF! | #REF! | #REF!
#REF! | #REF! | #REF! | #REF! | #REF! | #REF! | #REF! | 0 | 1800 | 30 | 0.25 | 1 | 0.95 | 0.85 | 0.95 | 1 | #REF! | #REF! | #REF! | #REF! | #REF! | 0 | #REF! | #REF! | #REF! | #REF! | #REF! | #REF!
#REF! | #REF! | #REF! | #REF! | #REF! | #REF! | #REF! | 0 | 1800 | 30 | 0.25 | 1 | 0.95 | 0.85 | 0.95 | 1 | #REF! | #REF! | #REF! | #REF! | #REF! | 0 | #REF! | #REF! | #REF! | #REF! | #REF! | #REF!
#REF! | #REF! | #REF! | #REF! | #REF! | #REF! | #REF! | 0 | 1800 | 30 | 0.25 | 1 | 0.95 | 0.85 | 0.95 | 1 | #REF! | #REF! | #REF! | #REF! | #REF! | 0 | #REF! | #REF! | #REF! | #REF! | #REF! | #REF!
#REF! | #REF! | #REF! | #REF! | #REF! | #REF! | #REF! | 0 | 1800 | 30 | 0.25 | 1 | 0.95 | 0.85 | 0.95 | 1 | #REF! | #REF! | #REF! | #REF! | #REF! | 0 | #REF! | #REF! | #REF! | #REF! | #REF! | #REF!
#REF! | #REF! | #REF! | #REF! | #REF! | #REF! | #REF! | 0 | 1800 | 30 | 0.25 | 1 | 0.95 | 0.85 | 0.95 | 1 | #REF! | #REF! | #REF! | #REF! | #REF! | 0 | #REF! | #REF! | #REF! | #REF! | #REF! | #REF!
#REF! | #REF! | #REF! | #REF! | #REF! | #REF! | #REF! | 0 | 1800 | 30 | 0.25 | 1 | 0.95 | 0.85 | 0.95 | 1 | #REF! | #REF! | #REF! | #REF! | #REF! | 0 | #REF! | #REF! | #REF! | #REF! | #REF! | #REF!
#REF! | #REF! | #REF! | #REF! | #REF! | #REF! | #REF! | 0 | 1800 | 30 | 0.25 | 1 | 0.95 | 0.85 | 0.95 | 1 | #REF! | #REF! | #REF! | #REF! | #REF! | 0 | #REF! | #REF! | #REF! | #REF! | #REF! | #REF!
#REF! | #REF! | #REF! | #REF! | #REF! | #REF! | #REF! | 0 | 1800 | 30 | 0.25 | 1 | 0.95 | 0.85 | 0.95 | 1 | #REF! | #REF! | #REF! | #REF! | #REF! | 0 | #REF! | #REF! | #REF! | #REF! | #REF! | #REF!
#REF! | #REF! | #REF! | #REF! | #REF! | #REF! | #REF! | 0 | 1800 | 30 | 0.25 | 1 | 0.95 | 0.85 | 0.95 | 1 | #REF! | #REF! | #REF! | #REF! | #REF! | 0 | #REF! | #REF! | #REF! | #REF! | #REF! | #REF!
#REF! | #REF! | #REF! | #REF! | #REF! | #REF! | #REF! | 0 | 1800 | 30 | 0.25 | 1 | 0.95 | 0.85 | 0.95 | 1 | #REF! | #REF! | #REF! | #REF! | #REF! | 0 | #REF! | #REF! | #REF! | #REF! | #REF! | #REF!
#REF! | #REF! | #REF! | #REF! | #REF! | #REF! | #REF! | 0 | 1800 | 30 | 0.25 | 1 | 0.95 | 0.85 | 0.95 | 1 | #REF! | #REF! | #REF! | #REF! | #REF! | 0 | #REF! | #REF! | #REF! | #REF! | #REF! | #REF!
#REF! | #REF! | #REF! | #REF! | #REF! | #REF! | #REF! | 0 | 1800 | 30 | 0.25 | 1 | 0.95 | 0.85 | 0.95 | 1 | #REF! | #REF! | #REF! | #REF! | #REF! | 0 | #REF! | #REF! | #REF! | #REF! | #REF! | #REF!
#REF! | #REF! | #REF! | #REF! | #REF! | #REF! | #REF! | 0 | 1800 | 30 | 0.25 | 1 | 0.95 | 0.85 | 0.95 | 1 | #REF! | #REF! | #REF! | #REF! | #REF! | 0 | #REF! | #REF! | #REF! | #REF! | #REF! | #REF!
#REF! | #REF! | #REF! | #REF! | #REF! | #REF! | #REF! | 0 | 1800 | 30 | 0.25 | 1 | 0.95 | 0.85 | 0.95 | 1 | #REF! | #REF! | #REF! | #REF! | #REF! | 0 | #REF! | #REF! | #REF! | #REF! | #REF! | #REF!
#REF! | #REF! | #REF! | #REF! | #REF! | #REF! | #REF! | 0 | 1800 | 30 | 0.25 | 1 | 0.95 | 0.85 | 0.95 | 1 | #REF! | #REF! | #REF! | #REF! | #REF! | 0 | #REF! | #REF! | #REF! | #REF! | #REF! | #REF!
#REF! | #REF! | #REF! | #REF! | #REF! | #REF! | #REF! | 0 | 1800 | 30 | 0.25 | 1 | 0.95 | 0.85 | 0.95 | 1 | #REF! | #REF! | #REF! | #REF! | #REF! | 0 | #REF! | #REF! | #REF! | #REF! | #REF! | #REF!
#REF! | #REF! | #REF! | #REF! | #REF! | #REF! | #REF! | 0 | 1800 | 30 | 0.25 | 1 | 0.95 | 0.85 | 0.95 | 1 | #REF! | #REF! | #REF! | #REF! | #REF! | 0 | #REF! | #REF! | #REF! | #REF! | #REF! | #REF!
#REF! | #REF! | #REF! | #REF! | #REF! | #REF! | #REF! | 0 | 1800 | 30 | 0.25 | 1 | 0.95 | 0.85 | 0.95 | 1 | #REF! | #REF! | #REF! | #REF! | #REF! | 0 | #REF! | #REF! | #REF! | #REF! | #REF! | #REF!
#REF! | #REF! | #REF! | #REF! | #REF! | #REF! | #REF! | 0 | 1800 | 30 | 0.25 | 1 | 0.95 | 0.85 | 0.95 | 1 | #REF! | #REF! | #REF! | #REF! | #REF! | 0 | #REF! | #REF! | #REF! | #REF! | #REF! | #REF!
#REF! | #REF! | #REF! | #REF! | #REF! | #REF! | #REF! | 0 | 1800 | 30 | 0.25 | 1 | 0.95 | 0.85 | 0.95 | 1 | #REF! | #REF! | #REF! | #REF! | #REF! | 0 | #REF! | #REF! | #REF! | #REF! | #REF! | #REF!
#REF! | #REF! | #REF! | #REF! | #REF! | #REF! | #REF! | 0 | 1800 | 30 | 0.25 | 1 | 0.95 | 0.85 | 0.95 | 1 | #REF! | #REF! | #REF! | #REF! | #REF! | 0 | #REF! | #REF! | #REF! | #REF! | #REF! | #REF!
#REF! | #REF! | #REF! | #REF! | #REF! | #REF! | #REF! | 0 | 1800 | 30 | 0.25 | 1 | 0.95 | 0.85 | 0.95 | 1 | #REF! | #REF! | #REF! | #REF! | #REF! | 0 | #REF! | #REF! | #REF! | #REF! | #REF! | #REF!
#REF! | #REF! | #REF! | #REF! | #REF! | #REF! | #REF! | 0 | 1800 | 30 | 0.25 | 1 | 0.95 | 0.85 | 0.95 | 1 | #REF! | #REF! | #REF! | #REF! | #REF! | 0 | #REF! | #REF! | #REF! | #REF! | #REF! | #REF!
#REF! | #REF! | #REF! | #REF! | #REF! | #REF! | #REF! | 0 | 1800 | 30 | 0.25 | 1 | 0.95 | 0.85 | 0.95 | 1 | #REF! | #REF! | #REF! | #REF! | #REF! | 0 | #REF! | #REF! | #REF! | #REF! | #REF! | #REF!
#REF! | #REF! | #REF! | #REF! | #REF! | #REF! | #REF! | 0 | 1800 | 30 | 0.25 | 1 | 0.95 | 0.85 | 0.95 | 1 | #REF! | #REF! | #REF! | #REF! | #REF! | 0 | #REF! | #REF! | #REF! | #REF! | #REF! | #REF!
#REF! | #REF! | #REF! | #REF! | #REF! | #REF! | #REF! | 0 | 1800 | 30 | 0.25 | 1 | 0.95 | 0.85 | 0.95 | 1 | #REF! | #REF! | #REF! | #REF! | #REF! | 0 | #REF! | #REF! | #REF! | #REF! | #REF! | #REF!
#REF! | #REF! | #REF! | #REF! | #REF! | #REF! | #REF! | 0 | 1800 | 30 | 0.25 | 1 | 0.95 | 0.85 | 0.95 | 1 | #REF! | #REF! | #REF! | #REF! | #REF! | 0 | #REF! | #REF! | #REF! | #REF! | #REF! | #REF!
#REF! | #REF! | #REF! | #REF! | #REF! | #REF! | #REF! | 0 | 1800 | 30 | 0.25 | 1 | 0.95 | 0.85 | 0.95 | 1 | #REF! | #REF! | #REF! | #REF! | #REF! | 0 | #REF! | #REF! | #REF! | #REF! | #REF! | #REF!
#REF! | #REF! | #REF! | #REF! | #REF! | #REF! | #REF! | 0 | 1800 | 30 | 0.25 | 1 | 0.95 | 0.85 | 0.95 | 1 | #REF! | #REF! | #REF! | #REF! | #REF! | 0 | #REF! | #REF! | #REF! | #REF! | #REF! | #REF!
#REF! | #REF! | #REF! | #REF! | #REF! | #REF! | #REF! | 0 | 1800 | 30 | 0.25 | 1 | 0.95 | 0.85 | 0.95 | 1 | #REF! | #REF! | #REF! | #REF! | #REF! | 0 | #REF! | #REF! | #REF! | #REF! | #REF! | #REF!
#REF! | #REF! | #REF! | #REF! | #REF! | #REF! | #REF! | 0 | 1800 | 30 | 0.25 | 1 | 0.95 | 0.85 | 0.95 | 1 | #REF! | #REF! | #REF! | #REF! | #REF! | 0 | #REF! | #REF! | #REF! | #REF! | #REF! | #REF!
#REF! | #REF! | #REF! | #REF! | #REF! | #REF! | #REF! | 0 | 1800 | 30 | 0.25 | 1 | 0.95 | 0.85 | 0.95 | 1 | #REF! | #REF! | #REF! | #REF! | #REF! | 0 | #REF! | #REF! | #REF! | #REF! | #REF! | #REF!
#REF! | #REF! | #REF! | #REF! | #REF! | #REF! | #REF! | 0 | 1800 | 30 | 0.25 | 1 | 0.95 | 0.85 | 0.95 | 1 | #REF! | #REF! | #REF! | #REF! | #REF! | 0 | #REF! | #REF! | #REF! | #REF! | #REF! | #REF!
#REF! | #REF! | #REF! | #REF! | #REF! | #REF! | #REF! | 0 | 1800 | 30 | 0.25 | 1 | 0.95 | 0.85 | 0.95 | 1 | #REF! | #REF! | #REF! | #REF! | #REF! | 0 | #REF! | #REF! | #REF! | #REF! | #REF! | #REF!
#REF! | #REF! | #REF! | #REF! | #REF! | #REF! | #REF! | 0 | 1800 | 30 | 0.25 | 1 | 0.95 | 0.85 | 0.95 | 1 | #REF! | #REF! | #REF! | #REF! | #REF! | 0 | #REF! | #REF! | #REF! | #REF! | #REF! | #REF!
#REF! | #REF! | #REF! | #REF! | #REF! | #REF! | #REF! | 0 | 1800 | 30 | 0.25 | 1 | 0.95 | 0.85 | 0.95 | 1 | #REF! | #REF! | #REF! | #REF! | #REF! | 0 | #REF! | #REF! | #REF! | #REF! | #REF! | #REF!
#REF! | #REF! | #REF! | #REF! | #REF! | #REF! | #REF! | 0 | 1800 | 30 | 0.25 | 1 | 0.95 | 0.85 | 0.95 | 1 | #REF! | #REF! | #REF! | #REF! | #REF! | 0 | #REF! | #REF! | #REF! | #REF! | #REF! | #REF!
#REF! | #REF! | #REF! | #REF! | #REF! | #REF! | #REF! | 0 | 1800 | 30 | 0.25 | 1 | 0.95 | 0.85 | 0.95 | 1 | #REF! | #REF! | #REF! | #REF! | #REF! | 0 | #REF! | #REF! | #REF! | #REF! | #REF! | #REF!
#REF! | #REF! | #REF! | #REF! | #REF! | #REF! | #REF! | 0 | 1800 | 30 | 0.25 | 1 | 0.95 | 0.85 | 0.95 | 1 | #REF! | #REF! | #REF! | #REF! | #REF! | 0 | #REF! | #REF! | #REF! | #REF! | #REF! | #REF!
#REF! | #REF! | #REF! | #REF! | #REF! | #REF! | #REF! | 0 | 1800 | 30 | 0.25 | 1 | 0.95 | 0.85 | 0.95 | 1 | #REF! | #REF! | #REF! | #REF! | #REF! | 0 | #REF! | #REF! | #REF! | #REF! | #REF! | #REF!
#REF! | #REF! | #REF! | #REF! | #REF! | #REF! | #REF! | 0 | 1800 | 30 | 0.25 | 1 | 0.95 | 0.85 | 0.95 | 1 | #REF! | #REF! | #REF! | #REF! | #REF! | 0 | #REF! | #REF! | #REF! | #REF! | #REF! | #REF!
#REF! | #REF! | #REF! | #REF! | #REF! | #REF! | #REF! | 0 | 1800 | 30 | 0.25 | 1 | 0.95 | 0.85 | 0.95 | 1 | #REF! | #REF! | #REF! | #REF! | #REF! | 0 | #REF! | #REF! | #REF! | #REF! | #REF! | #REF!
#REF! | #REF! | #REF! | #REF! | #REF! | #REF! | #REF! | 0 | 1800 | 30 | 0.25 | 1 | 0.95 | 0.85 | 0.95 | 1 | #REF! | #REF! | #REF! | #REF! | #REF! | 0 | #REF! | #REF! | #REF! | #REF! | #REF! | #REF!
#REF! | #REF! | #REF! | #REF! | #REF! | #REF! | #REF! | 0 | 1800 | 30 | 0.25 | 1 | 0.95 | 0.85 | 0.95 | 1 | #REF! | #REF! | #REF! | #REF! | #REF! | 0 | #REF! | #REF! | #REF! | #REF! | #REF! | #REF!
#REF! | #REF! | #REF! | #REF! | #REF! | #REF! | #REF! | 0 | 1800 | 30 | 0.25 | 1 | 0.95 | 0.85 | 0.95 | 1 | #REF! | #REF! | #REF! | #REF! | #REF! | 0 | #REF! | #REF! | #REF! | #REF! | #REF! | #REF!
#REF! | #REF! | #REF! | #REF! | #REF! | #REF! | #REF! | 0 | 1800 | 30 | 0.25 | 1 | 0.95 | 0.85 | 0.95 | 1 | #REF! | #REF! | #REF! | #REF! | #REF! | 0 | #REF! | #REF! | #REF! | #REF! | #REF! | #REF!
#REF! | #REF! | #REF! | #REF! | #REF! | #REF! | #REF! | 0 | 1800 | 30 | 0.25 | 1 | 0.95 | 0.85 | 0.95 | 1 | #REF! | #REF! | #REF! | #REF! | #REF! | 0 | #REF! | #REF! | #REF! | #REF! | #REF! | #REF!
#REF! | #REF! | #REF! | #REF! | #REF! | #REF! | #REF! | 0 | 1800 | 30 | 0.25 | 1 | 0.95 | 0.85 | 0.95 | 1 | #REF! | #REF! | #REF! | #REF! | #REF! | 0 | #REF! | #REF! | #REF! | #REF! | #REF! | #REF!
#REF! | #REF! | #REF! | #REF! | #REF! | #REF! | #REF! | 0 | 1800 | 30 | 0.25 | 1 | 0.95 | 0.85 | 0.95 | 1 | #REF! | #REF! | #REF! | #REF! | #REF! | 0 | #REF! | #REF! | #REF! | #REF! | #REF! | #REF!
#REF! | #REF! | #REF! | #REF! | #REF! | #REF! | #REF! | 0 | 1800 | 30 | 0.25 | 1 | 0.95 | 0.85 | 0.95 | 1 | #REF! | #REF! | #REF! | #REF! | #REF! | 0 | #REF! | #REF! | #REF! | #REF! | #REF! | #REF!
#REF! | #REF! | #REF! | #REF! | #REF! | #REF! | #REF! | 0 | 1800 | 30 | 0.25 | 1 | 0.95 | 0.85 | 0.95 | 1 | #REF! | #REF! | #REF! | #REF! | #REF! | 0 | #REF! | #REF! | #REF! | #REF! | #REF! | #REF!
#REF! | #REF! | #REF! | #REF! | #REF! | #REF! | #REF! | 0 | 1800 | 30 | 0.25 | 1 | 0.95 | 0.85 | 0.95 | 1 | #REF! | #REF! | #REF! | #REF! | #REF! | 0 | #REF! | #REF! | #REF! | #REF! | #REF! | #REF!
#REF! | #REF! | #REF! | #REF! | #REF! | #REF! | #REF! | 0 | 1800 | 30 | 0.25 | 1 | 0.95 | 0.85 | 0.95 | 1 | #REF! | #REF! | #REF! | #REF! | #REF! | 0 | #REF! | #REF! | #REF! | #REF! | #REF! | #REF!
#REF! | #REF! | #REF! | #REF! | #REF! | #REF! | #REF! | 0 | 1800 | 30 | 0.25 | 1 | 0.95 | 0.85 | 0.95 | 1 | #REF! | #REF! | #REF! | #REF! | #REF! | 0 | #REF! | #REF! | #REF! | #REF! | #REF! | #REF!
#REF! | #REF! | #REF! | #REF! | #REF! | #REF! | #REF! | 0 | 1800 | 30 | 0.25 | 1 | 0.95 | 0.85 | 0.95 | 1 | #REF! | #REF! | #REF! | #REF! | #REF! | 0 | #REF! | #REF! | #REF! | #REF! | #REF! | #REF!
#REF! | #REF! | #REF! | #REF! | #REF! | #REF! | #REF! | 0 | 1800 | 30 | 0.25 | 1 | 0.95 | 0.85 | 0.95 | 1 | #REF! | #REF! | #REF! | #REF! | #REF! | 0 | #REF! | #REF! | #REF! | #REF! | #REF! | #REF!
#REF! | #REF! | #REF! | #REF! | #REF! | #REF! | #REF! | 0 | 1800 | 30 | 0.25 | 1 | 0.95 | 0.85 | 0.95 | 1 | #REF! | #REF! | #REF! | #REF! | #REF! | 0 | #REF! | #REF! | #REF! | #REF! | #REF! | #REF!
#REF! | #REF! | #REF! | #REF! | #REF! | #REF! | #REF! | 0 | 1800 | 30 | 0.25 | 1 | 0.95 | 0.85 | 0.95 | 1 | #REF! | #REF! | #REF! | #REF! | #REF! | 0 | #REF! | #REF! | #REF! | #REF! | #REF! | #REF!
#REF! | #REF! | #REF! | #REF! | #REF! | #REF! | #REF! | 0 | 1800 | 30 | 0.25 | 1 | 0.95 | 0.85 | 0.95 | 1 | #REF! | #REF! | #REF! | #REF! | #REF! | 0 | #REF! | #REF! | #REF! | #REF! | #REF! | #REF!
#REF! | #REF! | #REF! | #REF! | #REF! | #REF! | #REF! | 0 | 1800 | 30 | 0.25 | 1 | 0.95 | 0.85 | 0.95 | 1 | #REF! | #REF! | #REF! | #REF! | #REF! | 0 | #REF! | #REF! | #REF! | #REF! | #REF! | #REF!
#REF! | #REF! | #REF! | #REF! | #REF! | #REF! | #REF! | 0 | 1800 | 30 | 0.25 | 1 | 0.95 | 0.85 | 0.95 | 1 | #REF! | #REF! | #REF! | #REF! | #REF! | 0 | #REF! | #REF! | #REF! | #REF! | #REF! | #REF!
#REF! | #REF! | #REF! | #REF! | #REF! | #REF! | #REF! | 0 | 1800 | 30 | 0.25 | 1 | 0.95 | 0.85 | 0.95 | 1 | #REF! | #REF! | #REF! | #REF! | #REF! | 0 | #REF! | #REF! | #REF! | #REF! | #REF! | #REF!
#REF! | #REF! | #REF! | #REF! | #REF! | #REF! | #REF! | 0 | 1800 | 30 | 0.25 | 1 | 0.95 | 0.85 | 0.95 | 1 | #REF! | #REF! | #REF! | #REF! | #REF! | 0 | #REF! | #REF! | #REF! | #REF! | #REF! | #REF!
#REF! | #REF! | #REF! | #REF! | #REF! | #REF! | #REF! | 0 | 1800 | 30 | 0.25 | 1 | 0.95 | 0.85 | 0.95 | 1 | #REF! | #REF! | #REF! | #REF! | #REF! | 0 | #REF! | #REF! | #REF! | #REF! | #REF! | #REF!
#REF! | #REF! | #REF! | #REF! | #REF! | #REF! | #REF! | 0 | 1800 | 30 | 0.25 | 1 | 0.95 | 0.85 | 0.95 | 1 | #REF! | #REF! | #REF! | #REF! | #REF! | 0 | #REF! | #REF! | #REF! | #REF! | #REF! | #REF!
#REF! | #REF! | #REF! | #REF! | #REF! | #REF! | #REF! | 0 | 1800 | 30 | 0.25 | 1 | 0.95 | 0.85 | 0.95 | 1 | #REF! | #REF! | #REF! | #REF! | #REF! | 0 | #REF! | #REF! | #REF! | #REF! | #REF! | #REF!
#REF! | #REF! | #REF! | #REF! | #REF! | #REF! | #REF! | 0 | 1800 | 30 | 0.25 | 1 | 0.95 | 0.85 | 0.95 | 1 | #REF! | #REF! | #REF! | #REF! | #REF! | 0 | #REF! | #REF! | #REF! | #REF! | #REF! | #REF!
#REF! | #REF! | #REF! | #REF! | #REF! | #REF! | #REF! | 0 | 1800 | 30 | 0.25 | 1 | 0.95 | 0.85 | 0.95 | 1 | #REF! | #REF! | #REF! | #REF! | #REF! | 0 | #REF! | #REF! | #REF! | #REF! | #REF! | #REF!
#REF! | #REF! | #REF! | #REF! | #REF! | #REF! | #REF! | 0 | 1800 | 30 | 0.25 | 1 | 0.95 | 0.85 | 0.95 | 1 | #REF! | #REF! | #REF! | #REF! | #REF! | 0 | #REF! | #REF! | #REF! | #REF! | #REF! | #REF!
#REF! | #REF! | #REF! | #REF! | #REF! | #REF! | #REF! | 0 | 1800 | 30 | 0.25 | 1 | 0.95 | 0.85 | 0.95 | 1 | #REF! | #REF! | #REF! | #REF! | #REF! | 0 | #REF! | #REF! | #REF! | #REF! | #REF! | #REF!
#REF! | #REF! | #REF! | #REF! | #REF! | #REF! | #REF! | 0 | 1800 | 30 | 0.25 | 1 | 0.95 | 0.85 | 0.95 | 1 | #REF! | #REF! | #REF! | #REF! | #REF! | 0 | #REF! | #REF! | #REF! | #REF! | #REF! | #REF!
#REF! | #REF! | #REF! | #REF! | #REF! | #REF! | #REF! | 0 | 1800 | 30 | 0.25 | 1 | 0.95 | 0.85 | 0.95 | 1 | #REF! | #REF! | #REF! | #REF! | #REF! | 0 | #REF! | #REF! | #REF! | #REF! | #REF! | #REF!
#REF! | #REF! | #REF! | #REF! | #REF! | #REF! | #REF! | 0 | 1800 | 30 | 0.25 | 1 | 0.95 | 0.85 | 0.95 | 1 | #REF! | #REF! | #REF! | #REF! | #REF! | 0 | #REF! | #REF! | #REF! | #REF! | #REF! | #REF!
#REF! | #REF! | #REF! | #REF! | #REF! | #REF! | #REF! | 0 | 1800 | 30 | 0.25 | 1 | 0.95 | 0.85 | 0.95 | 1 | #REF! | #REF! | #REF! | #REF! | #REF! | 0 | #REF! | #REF! | #REF! | #REF! | #REF! | #REF!
#REF! | #REF! | #REF! | #REF! | #REF! | #REF! | #REF! | 0 | 1800 | 30 | 0.25 | 1 | 0.95 | 0.85 | 0.95 | 1 | #REF! | #REF! | #REF! | #REF! | #REF! | 0 | #REF! | #REF! | #REF! | #REF! | #REF! | #REF!
#REF! | #REF! | #REF! | #REF! | #REF! | #REF! | #REF! | 0 | 1800 | 30 | 0.25 | 1 | 0.95 | 0.85 | 0.95 | 1 | #REF! | #REF! | #REF! | #REF! | #REF! | 0 | #REF! | #REF! | #REF! | #REF! | #REF! | #REF!
#REF! | #REF! | #REF! | #REF! | #REF! | #REF! | #REF! | 0 | 1800 | 30 | 0.25 | 1 | 0.95 | 0.85 | 0.95 | 1 | #REF! | #REF! | #REF! | #REF! | #REF! | 0 | #REF! | #REF! | #REF! | #REF! | #REF! | #REF!
#REF! | #REF! | #REF! | #REF! | #REF! | #REF! | #REF! | 0 | 1800 | 30 | 0.25 | 1 | 0.95 | 0.85 | 0.95 | 1 | #REF! | #REF! | #REF! | #REF! | #REF! | 0 | #REF! | #REF! | #REF! | #REF! | #REF! | #REF!
#REF! | #REF! | #REF! | #REF! | #REF! | #REF! | #REF! | 0 | 1800 | 30 | 0.25 | 1 | 0.95 | 0.85 | 0.95 | 1 | #REF! | #REF! | #REF! | #REF! | #REF! | 0 | #REF! | #REF! | #REF! | #REF! | #REF! | #REF!
#REF! | #REF! | #REF! | #REF! | #REF! | #REF! | #REF! | 0 | 1800 | 30 | 0.25 | 1 | 0.95 | 0.85 | 0.95 | 1 | #REF! | #REF! | #REF! | #REF! | #REF! | 0 | #REF! | #REF! | #REF! | #REF! | #REF! | #REF!
#REF! | #REF! | #REF! | #REF! | #REF! | #REF! | #REF! | 0 | 1800 | 30 | 0.25 | 1 | 0.95 | 0.85 | 0.95 | 1 | #REF! | #REF! | #REF! | #REF! | #REF! | 0 | #REF! | #REF! | #REF! | #REF! | #REF! | #REF!
#REF! | #REF! | #REF! | #REF! | #REF! | #REF! | #REF! | 0 | 1800 | 30 | 0.25 | 1 | 0.95 | 0.85 | 0.95 | 1 | #REF! | #REF! | #REF! | #REF! | #REF! | 0 | #REF! | #REF! | #REF! | #REF! | #REF! | #REF!
#REF! | #REF! | #REF! | #REF! | #REF! | #REF! | #REF! | 0 | 1800 | 30 | 0.25 | 1 | 0.95 | 0.85 | 0.95 | 1 | #REF! | #REF! | #REF! | #REF! | #REF! | 0 | #REF! | #REF! | #REF! | #REF! | #REF! | #REF!
#REF! | #REF! | #REF! | #REF! | #REF! | #REF! | #REF! | 0 | 1800 | 30 | 0.25 | 1 | 0.95 | 0.85 | 0.95 | 1 | #REF! | #REF! | #REF! | #REF! | #REF! | 0 | #REF! | #REF! | #REF! | #REF! | #REF! | #REF!
#REF! | #REF! | #REF! | #REF! | #REF! | #REF! | #REF! | 0 | 1800 | 30 | 0.25 | 1 | 0.95 | 0.85 | 0.95 | 1 | #REF! | #REF! | #REF! | #REF! | #REF! | 0 | #REF! | #REF! | #REF! | #REF! | #REF! | #REF!
#REF! | #REF! | #REF! | #REF! | #REF! | #REF! | #REF! | 0 | 1800 | 30 | 0.25 | 1 | 0.95 | 0.85 | 0.95 | 1 | #REF! | #REF! | #REF! | #REF! | #REF! | 0 | #REF! | #REF! | #REF! | #REF! | #REF! | #REF!
#REF! | #REF! | #REF! | #REF! | #REF! | #REF! | #REF! | 0 | 1800 | 30 | 0.25 | 1 | 0.95 | 0.85 | 0.95 | 1 | #REF! | #REF! | #REF! | #REF! | #REF! | 0 | #REF! | #REF! | #REF! | #REF! | #REF! | #REF!
#REF! | #REF! | #REF! | #REF! | #REF! | #REF! | #REF! | 0 | 1800 | 30 | 0.25 | 1 | 0.95 | 0.85 | 0.95 | 1 | #REF! | #REF! | #REF! | #REF! | #REF! | 0 | #REF! | #REF! | #REF! | #REF! | #REF! | #REF!
#REF! | #REF! | #REF! | #REF! | #REF! | #REF! | #REF! | 0 | 1800 | 30 | 0.25 | 1 | 0.95 | 0.85 | 0.95 | 1 | #REF! | #REF! | #REF! | #REF! | #REF! | 0 | #REF! | #REF! | #REF! | #REF! | #REF! | #REF!
#REF! | #REF! | #REF! | #REF! | #REF! | #REF! | #REF! | 0 | 1800 | 30 | 0.25 | 1 | 0.95 | 0.85 | 0.95 | 1 | #REF! | #REF! | #REF! | #REF! | #REF! | 0 | #REF! | #REF! | #REF! | #REF! | #REF! | #REF!
#REF! | #REF! | #REF! | #REF! | #REF! | #REF! | #REF! | 0 | 1800 | 30 | 0.25 | 1 | 0.95 | 0.85 | 0.95 | 1 | #REF! | #REF! | #REF! | #REF! | #REF! | 0 | #REF! | #REF! | #REF! | #REF! | #REF! | #REF!
#REF! | #REF! | #REF! | #REF! | #REF! | #REF! | #REF! | 0 | 1800 | 30 | 0.25 | 1 | 0.95 | 0.85 | 0.95 | 1 | #REF! | #REF! | #REF! | #REF! | #REF! | 0 | #REF! | #REF! | #REF! | #REF! | #REF! | #REF!
#REF! | #REF! | #REF! | #REF! | #REF! | #REF! | #REF! | 0 | 1800 | 30 | 0.25 | 1 | 0.95 | 0.85 | 0.95 | 1 | #REF! | #REF! | #REF! | #REF! | #REF! | 0 | #REF! | #REF! | #REF! | #REF! | #REF! | #REF!
#REF! | #REF! | #REF! | #REF! | #REF! | #REF! | #REF! | 0 | 1800 | 30 | 0.25 | 1 | 0.95 | 0.85 | 0.95 | 1 | #REF! | #REF! | #REF! | #REF! | #REF! | 0 | #REF! | #REF! | #REF! | #REF! | #REF! | #REF!
#REF! | #REF! | #REF! | #REF! | #REF! | #REF! | #REF! | 0 | 1800 | 30 | 0.25 | 1 | 0.95 | 0.85 | 0.95 | 1 | #REF! | #REF! | #REF! | #REF! | #REF! | 0 | #REF! | #REF! | #REF! | #REF! | #REF! | #REF!
#REF! | #REF! | #REF! | #REF! | #REF! | #REF! | #REF! | 0 | 1800 | 30 | 0.25 | 1 | 0.95 | 0.85 | 0.95 | 1 | #REF! | #REF! | #REF! | #REF! | #REF! | 0 | #REF! | #REF! | #REF! | #REF! | #REF! | #REF!
#REF! | #REF! | #REF! | #REF! | #REF! | #REF! | #REF! | 0 | 1800 | 30 | 0.25 | 1 | 0.95 | 0.85 | 0.95 | 1 | #REF! | #REF! | #REF! | #REF! | #REF! | 0 | #REF! | #REF! | #REF! | #REF! | #REF! | #REF!
#REF! | #REF! | #REF! | #REF! | #REF! | #REF! | #REF! | 0 | 1800 | 30 | 0.25 | 1 | 0.95 | 0.85 | 0.95 | 1 | #REF! | #REF! | #REF! | #REF! | #REF! | 0 | #REF! | #REF! | #REF! | #REF! | #REF! | #REF!
#REF! | #REF! | #REF! | #REF! | #REF! | #REF! | #REF! | 0 | 1800 | 30 | 0.25 | 1 | 0.95 | 0.85 | 0.95 | 1 | #REF! | #REF! | #REF! | #REF! | #REF! | 0 | #REF! | #REF! | #REF! | #REF! | #REF! | #REF!
#REF! | #REF! | #REF! | #REF! | #REF! | #REF! | #REF! | 0 | 1800 | 30 | 0.25 | 1 | 0.95 | 0.85 | 0.95 | 1 | #REF! | #REF! | #REF! | #REF! | #REF! | 0 | #REF! | #REF! | #REF! | #REF! | #REF! | #REF!
#REF! | #REF! | #REF! | #REF! | #REF! | #REF! | #REF! | 0 | 1800 | 30 | 0.25 | 1 | 0.95 | 0.85 | 0.95 | 1 | #REF! | #REF! | #REF! | #REF! | #REF! | 0 | #REF! | #REF! | #REF! | #REF! | #REF! | #REF!
#REF! | #REF! | #REF! | #REF! | #REF! | #REF! | #REF! | 0 | 1800 | 30 | 0.25 | 1 | 0.95 | 0.85 | 0.95 | 1 | #REF! | #REF! | #REF! | #REF! | #REF! | 0 | #REF! | #REF! | #REF! | #REF! | #REF! | #REF!
#REF! | #REF! | #REF! | #REF! | #REF! | #REF! | #REF! | 0 | 1800 | 30 | 0.25 | 1 | 0.95 | 0.85 | 0.95 | 1 | #REF! | #REF! | #REF! | #REF! | #REF! | 0 | #REF! | #REF! | #REF! | #REF! | #REF! | #REF!
#REF! | #REF! | #REF! | #REF! | #REF! | #REF! | #REF! | 0 | 1800 | 30 | 0.25 | 1 | 0.95 | 0.85 | 0.95 | 1 | #REF! | #REF! | #REF! | #REF! | #REF! | 0 | #REF! | #REF! | #REF! | #REF! | #REF! | #REF!
#REF! | #REF! | #REF! | #REF! | #REF! | #REF! | #REF! | 0 | 1800 | 30 | 0.25 | 1 | 0.95 | 0.85 | 0.95 | 1 | #REF! | #REF! | #REF! | #REF! | #REF! | 0 | #REF! | #REF! | #REF! | #REF! | #REF! | #REF!
#REF! | #REF! | #REF! | #REF! | #REF! | #REF! | #REF! | 0 | 1800 | 30 | 0.25 | 1 | 0.95 | 0.85 | 0.95 | 1 | #REF! | #REF! | #REF! | #REF! | #REF! | 0 | #REF! | #REF! | #REF! | #REF! | #REF! | #REF!
#REF! | #REF! | #REF! | #REF! | #REF! | #REF! | #REF! | 0 | 1800 | 30 | 0.25 | 1 | 0.95 | 0.85 | 0.95 | 1 | #REF! | #REF! | #REF! | #REF! | #REF! | 0 | #REF! | #REF! | #REF! | #REF! | #REF! | #REF!
#REF! | #REF! | #REF! | #REF! | #REF! | #REF! | #REF! | 0 | 1800 | 30 | 0.25 | 1 | 0.95 | 0.85 | 0.95 | 1 | #REF! | #REF! | #REF! | #REF! | #REF! | 0 | #REF! | #REF! | #REF! | #REF! | #REF! | #REF!
#REF! | #REF! | #REF! | #REF! | #REF! | #REF! | #REF! | 0 | 1800 | 30 | 0.25 | 1 | 0.95 | 0.85 | 0.95 | 1 | #REF! | #REF! | #REF! | #REF! | #REF! | 0 | #REF! | #REF! | #REF! | #REF! | #REF! | #REF!
#REF! | #REF! | #REF! | #REF! | #REF! | #REF! | #REF! | 0 | 1800 | 30 | 0.25 | 1 | 0.95 | 0.85 | 0.95 | 1 | #REF! | #REF! | #REF! | #REF! | #REF! | 0 | #REF! | #REF! | #REF! | #REF! | #REF! | #REF!
#REF! | #REF! | #REF! | #REF! | #REF! | #REF! | #REF! | 0 | 1800 | 30 | 0.25 | 1 | 0.95 | 0.85 | 0.95 | 1 | #REF! | #REF! | #REF! | #REF! | #REF! | 0 | #REF! | #REF! | #REF! | #REF! | #REF! | #REF!
#REF! | #REF! | #REF! | #REF! | #REF! | #REF! | #REF! | 0 | 1800 | 30 | 0.25 | 1 | 0.95 | 0.85 | 0.95 | 1 | #REF! | #REF! | #REF! | #REF! | #REF! | 0 | #REF! | #REF! | #REF! | #REF! | #REF! | #REF!
#REF! | #REF! | #REF! | #REF! | #REF! | #REF! | #REF! | 0 | 1800 | 30 | 0.25 | 1 | 0.95 | 0.85 | 0.95 | 1 | #REF! | #REF! | #REF! | #REF! | #REF! | 0 | #REF! | #REF! | #REF! | #REF! | #REF! | #REF!
#REF! | #REF! | #REF! | #REF! | #REF! | #REF! | #REF! | 0 | 1800 | 30 | 0.25 | 1 | 0.95 | 0.85 | 0.95 | 1 | #REF! | #REF! | #REF! | #REF! | #REF! | 0 | #REF! | #REF! | #REF! | #REF! | #REF! | #REF!
#REF! | #REF! | #REF! | #REF! | #REF! | #REF! | #REF! | 0 | 1800 | 30 | 0.25 | 1 | 0.95 | 0.85 | 0.95 | 1 | #REF! | #REF! | #REF! | #REF! | #REF! | 0 | #REF! | #REF! | #REF! | #REF! | #REF! | #REF!
#REF! | #REF! | #REF! | #REF! | #REF! | #REF! | #REF! | 0 | 1800 | 30 | 0.25 | 1 | 0.95 | 0.85 | 0.95 | 1 | #REF! | #REF! | #REF! | #REF! | #REF! | 0 | #REF! | #REF! | #REF! | #REF! | #REF! | #REF!
#REF! | #REF! | #REF! | #REF! | #REF! | #REF! | #REF! | 0 | 1800 | 30 | 0.25 | 1 | 0.95 | 0.85 | 0.95 | 1 | #REF! | #REF! | #REF! | #REF! | #REF! | 0 | #REF! | #REF! | #REF! | #REF! | #REF! | #REF!
#REF! | #REF! | #REF! | #REF! | #REF! | #REF! | #REF! | 0 | 1800 | 30 | 0.25 | 1 | 0.95 | 0.85 | 0.95 | 1 | #REF! | #REF! | #REF! | #REF! | #REF! | 0 | #REF! | #REF! | #REF! | #REF! | #REF! | #REF!
#REF! | #REF! | #REF! | #REF! | #REF! | #REF! | #REF! | 0 | 1800 | 30 | 0.25 | 1 | 0.95 | 0.85 | 0.95 | 1 | #REF! | #REF! | #REF! | #REF! | #REF! | 0 | #REF! | #REF! | #REF! | #REF! | #REF! | #REF!
#REF! | #REF! | #REF! | #REF! | #REF! | #REF! | #REF! | 0 | 1800 | 30 | 0.25 | 1 | 0.95 | 0.85 | 0.95 | 1 | #REF! | #REF! | #REF! | #REF! | #REF! | 0 | #REF! | #REF! | #REF! | #REF! | #REF! | #REF!
#REF! | #REF! | #REF! | #REF! | #REF! | #REF! | #REF! | 0 | 1800 | 30 | 0.25 | 1 | 0.95 | 0.85 | 0.95 | 1 | #REF! | #REF! | #REF! | #REF! | #REF! | 0 | #REF! | #REF! | #REF! | #REF! | #REF! | #REF!
#REF! | #REF! | #REF! | #REF! | #REF! | #REF! | #REF! | 0 | 1800 | 30 | 0.25 | 1 | 0.95 | 0.85 | 0.95 | 1 | #REF! | #REF! | #REF! | #REF! | #REF! | 0 | #REF! | #REF! | #REF! | #REF! | #REF! | #REF!
#REF! | #REF! | #REF! | #REF! | #REF! | #REF! | #REF! | 0 | 1800 | 30 | 0.25 | 1 | 0.95 | 0.85 | 0.95 | 1 | #REF! | #REF! | #REF! | #REF! | #REF! | 0 | #REF! | #REF! | #REF! | #REF! | #REF! | #REF!
#REF! | #REF! | #REF! | #REF! | #REF! | #REF! | #REF! | 0 | 1800 | 30 | 0.25 | 1 | 0.95 | 0.85 | 0.95 | 1 | #REF! | #REF! | #REF! | #REF! | #REF! | 0 | #REF! | #REF! | #REF! | #REF! | #REF! | #REF!
#REF! | #REF! | #REF! | #REF! | #REF! | #REF! | #REF! | 0 | 1800 | 30 | 0.25 | 1 | 0.95 | 0.85 | 0.95 | 1 | #REF! | #REF! | #REF! | #REF! | #REF! | 0 | #REF! | #REF! | #REF! | #REF! | #REF! | #REF!
#REF! | #REF! | #REF! | #REF! | #REF! | #REF! | #REF! | 0 | 1800 | 30 | 0.25 | 1 | 0.95 | 0.85 | 0.95 | 1 | #REF! | #REF! | #REF! | #REF! | #REF! | 0 | #REF! | #REF! | #REF! | #REF! | #REF! | #REF!
#REF! | #REF! | #REF! | #REF! | #REF! | #REF! | #REF! | 0 | 1800 | 30 | 0.25 | 1 | 0.95 | 0.85 | 0.95 | 1 | #REF! | #REF! | #REF! | #REF! | #REF! | 0 | #REF! | #REF! | #REF! | #REF! | #REF! | #REF!
#REF! | #REF! | #REF! | #REF! | #REF! | #REF! | #REF! | 0 | 1800 | 30 | 0.25 | 1 | 0.95 | 0.85 | 0.95 | 1 | #REF! | #REF! | #REF! | #REF! | #REF! | 0 | #REF! | #REF! | #REF! | #REF! | #REF! | #REF!
#REF! | #REF! | #REF! | #REF! | #REF! | #REF! | #REF! | 0 | 1800 | 30 | 0.25 | 1 | 0.95 | 0.85 | 0.95 | 1 | #REF! | #REF! | #REF! | #REF! | #REF! | 0 | #REF! | #REF! | #REF! | #REF! | #REF! | #REF!
Note on AM29: This is the upright and flexible arm that holds the keystand and keystation. Purchased by DCS from Qmation.