## Rev Log
Revision | Date | Description | Notes
0 | 2024-11-22 | Preliminary Release to validate building power requirements | Most areas of the project have not been finalized or approved by Amazon. All information in this list is subject to change.
1 | 2024-12-02 | Add Fluid Load conveyors to manifest | Adding (20) Fluid Load conveyors that were missed in the rev0 release. All information in this list is subject to change.
2 | 2024-12-26 | Finalize Phase 1 conveyors | All Phase 1 conveyors (non-con, fluid load) are final. Updates have been made to other areas, but these are not final yet.
3 | 2025-01-10 | Phase 2 is 90% Confident | Correction to Phase 1 Equipment: No Brakes on NCP-025, NCP-035, NCP-040, NCS1-035, NCS1-040, NCS2-035. All Phase 2 conveyors (Bypass, Fluid Inbound, Auto Induct) are close to being final. DCS is still working with our vendors to finalize the horsepower calculations, but what is shown in this list will be close to the final values.
4 | 2025-01-15 | Update HP based on final values from Flow Turn | see column H
5 | 2025-01-24 | Updated HP based on vendor calculations and Phase 3 is 90% confident | All Phase 3 conveyors are close to being final. DCS is still working with out vendors to finalize horsepower calculations, but what is shown in this list will be close to the final values. - Bulk Inbound North - Bulk Inbound South - Problem Solve North - Problem Solve South - Non-Con Problem Solve See column I for HP specific changes for Phase 2 conveyors
6 | 2025-02-17 | Finalize all Horsepowers. Add Alias Column. | Phase 3 Conveyors (Bulk, Problem Solve) have been reviewed with the manufacturer and updated accordingly. Phase 2 Conveyors (Inbound, Bypass, AutoInduct) have been corrected based on continued detail engineering. See column J for a list of what changed since Rev 5. A column has been added for alias numbers (provided by Amazon)
7 | 2025-03-13 | Updates based on recent changes | see column M | Rev4 - Units that had a Horsepower change | Rev5 - Units that had a Horsepower change | Rev6 - Units that had a Horsepower change |  |  | Rev7 - Units that changed |  |  | Rev8 - Units that changed
8 | 2025-03-31 | Hytrol Horsepower Changes | See Column P for conveyors which changed horsepower. Updated Alias numbers - provided by Matt Runion on 3/20/25 | UL1-090 | BYA-165 | Unit Number | Previous HP | Current HP | Unit Number | What Changed | Reason | Unit Number | What Changed | Reason
|  |  |  | UL2-025 | BYA-175 | BS1-010 | 20 | 15 | UL13-013 | Added Unit | Has been in models but was missing from manifest | NCP-090A | HP was 3, now 2 | Mismatch with Hytrol
|  |  |  | UL3-015 | BYA-225 | BS1-011 (added) |  | 15 | UL9-030 | HP was 2, now 3 | Incorrect HP Calc | NCP-090B | HP was 3, now 2 | Mismatch with Hytrol
|  |  |  | UL4-090 | BYA-115 | BS2-015 | 7.5 | 10 | BYD-150 | HP was 3, now 5 | Incorrect HP Calc | BYD-120 | HP was 7.5, now 10 | Mismatch with Hytrol
|  |  |  | UL5-025 | BYB-125 | BS2-020 | 15 | 10 | BYD-160 | HP was 3, now 5 | Incorrect HP Calc | BYD-140 | HP was 3, now 5 | Mismatch with Hytrol
|  |  |  | UL6-015 | BYB-160 | BS2-055 | 10 | 15 | UL18-055 | Make LH Drive | Typo | BYD-350 | HP was 7.5, now 10 | Mismatch with Hytrol
|  |  |  | UL7-090 | BYB-215 | BYD-150 | 5 | 3 | UL5-015 | Make LH Drive | Amazon Requested
|  |  |  | UL8-020 | BYB-315 | BYD-160 | 5 | 3 | UL7-015 | Make RH Drive | Amazon Requested
|  |  |  | UL9-025 | BYD-120 | PRS1-105 | 10 | 7.5 | UL7-020 | Make RH Drive | Amazon Requested
|  |  |  | UL11-095 | BYD-130 | PRS1-110 | 10 | 5 | UL10-005 | Make RH Drive and move downstream | Amazon Requested
|  |  |  | UL12-025 | BYD-135 | PRS1-210 | 3 | 2 | UL10-010 | Make RH Drive | Amazon Requested
|  |  |  | UL1-100 | BYD-175 | PRS1-215 | 7.5 | 3 | UL7-090 | Make LH Drive | Amazon Requested
|  |  |  | UL2-050 | BYD-215 | PRS1-225 | 3 | 2 | UL11-095 | Make LH Drive | Amazon Requested
|  |  |  | UL3-045 | BYD-230 | PRS1-230 | 7.5 | 2 | UL13-080 | Make LH Drive | Amazon Requested
|  |  |  | UL4-100 | BYD-315 | PRS1-240 | 3 | 2 | UL18-105 | Make LH Drive | Amazon Requested
|  |  |  | UL5-050 | BYD-350 | PRS2-105 | 10 | 7.5 | UL21-110 | Make LH Drive | Amazon Requested
|  |  |  | UL6-045 | UL1-015 | PRS2-210 | 5 | 3 | UL3-005 | Make LH Drive | Amazon Requested
|  |  |  | UL7-100 | UL2-015 | PRS2-220 | 5 | 3 | UL8-010 | Shift drive downstream | Amazon Requested
|  |  |  | UL8-045 | UL4-015 | PRS2-225 | 10 | 7.5 | UL10-010 | Shift drive downstream | Amazon Requested
|  |  |  | UL9-055 | UL5-015 | PRS2-230 | 5 | 3 | UL11-025 | Remove this unit. | Amazon Requested
|  |  |  | UL10-050 | UL4-045 | PRS2-240 | 3 | 2 | UL10-020 | Add encoder | Autstand Requested
|  |  |  | UL11-105 | UL6-010 | PS3-015 | 2 | 3 | UL10-025 | Add encoder | Autstand Requested
|  |  |  | UL12-050 |  | PS3-045 | 3 | 5 | UL10-030 | Add encoder | Autstand Requested
|  |  |  | UL13-080 |  | PS4-040 | 3 | 5 | UL10-035 | Add encoder | Autstand Requested
|  |  |  | UL14-030 |  | PS4-060 | 2 | 3 | UL10-040 | Add encoder | Autstand Requested
|  |  |  | UL15-025 |  | UL11-015 | 3 | 5 | UL10-045 | Add encoder | Autstand Requested
|  |  |  | UL16-020 |  | UL11-020 | 7.5 | 5 | UL1-025 | Add encoder | Autstand Requested
|  |  |  | UL17-030 |  | UL12-015 | 3 | 5 | UL1-030 | Add encoder | Autstand Requested
|  |  |  | UL18-030 |  | UL12-020 | 7.5 | 5 | UL1-035 | Add encoder | Autstand Requested
|  |  |  | UL18-055 |  | UL13-005 | 1 | 2 | UL1-040 | Add encoder | Autstand Requested
|  |  |  | UL18-105 |  | UL13-010 | 3 | 7.5 | UL1-075 | Add encoder | Autstand Requested
|  |  |  | UL19-015 |  | UL13-035 | 2 | 5 | UL1-080 | Add encoder | Autstand Requested
|  |  |  | UL20-025 |  | UL14-015 | 3 | 5 | UL1-085 | Add encoder | Autstand Requested
|  |  |  | UL21-025 |  | UL14-020 | 3 | 5 | UL1-090 | Add encoder | Autstand Requested
|  |  |  | UL21-060 |  | UL15-015 | 3 | 5 | UL1-095 | Add encoder | Autstand Requested
|  |  |  | UL21-110 |  | UL15-020 | 3 | 5 | UL11-030 | Add encoder | Autstand Requested
|  |  |  | UL13-090 |  | UL15-030 | 2 | 3 | UL11-035 | Add encoder | Autstand Requested
|  |  |  | UL14-050 |  | UL16-005 | 1 | 2 | UL11-040 | Add encoder | Autstand Requested
|  |  |  | UL15-055 |  | UL16-010 | 5 | 7.5 | UL11-045 | Add encoder | Autstand Requested
|  |  |  | UL16-040 |  | UL17-015 | 3 | 5 | UL11-080 | Add encoder | Autstand Requested
|  |  |  | UL17-050 |  | UL17-020 | 3 | 5 | UL11-085 | Add encoder | Autstand Requested
|  |  |  | UL18-115 |  | UL18-015 | 3 | 5 | UL11-090 | Add encoder | Autstand Requested
|  |  |  | UL19-045 |  | UL18-020 | 3 | 5 | UL11-095 | Add encoder | Autstand Requested
|  |  |  | UL20-055 |  | UL19-005 | 1 | 2 | UL11-100 | Add encoder | Autstand Requested
|  |  |  | UL21-120 |  | UL19-010 | 5 | 7.5 | UL12-025 | Add encoder | Autstand Requested
|  |  |  | BYA-115 |  | UL20-015 | 3 | 5 | UL12-030 | Add encoder | Autstand Requested
|  |  |  | BYA-125 |  | UL20-020 | 3 | 5 | UL12-035 | Add encoder | Autstand Requested
|  |  |  | BYA-145 |  | UL21-015 | 3 | 5 | UL12-040 | Add encoder | Autstand Requested
|  |  |  | BYA-220 |  | UL21-020 | 3 | 5 | UL12-045 | Add encoder | Autstand Requested
|  |  |  | BYA-320 |  | UL4-045 | 3 | 5 | UL13-015 | Add encoder | Autstand Requested
|  |  |  | BYA-350 |  | UL6-010 | 5 | 7.5 | UL13-020 | Add encoder | Autstand Requested
|  |  |  | BYB-225 |  | UL7-015 | 3 | 5 | UL13-025 | Add encoder | Autstand Requested
|  |  |  | BYB-325 |  | UL8-015 | 3 | 2 | UL13-030 | Add encoder | Autstand Requested
|  |  |  | BYC-115 |  | UL9-015 | 3 | 5 | UL13-065 | Add encoder | Autstand Requested
|  |  |  | BYC-230 |  |  |  |  | UL13-070 | Add encoder | Autstand Requested
|  |  |  | BYC-320 |  |  |  |  | UL13-075 | Add encoder | Autstand Requested
|  |  |  | BYC-340 |  |  |  |  | UL13-080 | Add encoder | Autstand Requested
|  |  |  | BYD-150 |  |  |  |  | UL13-085 | Add encoder | Autstand Requested
|  |  |  | BYD-160 |  |  |  |  | UL14-025 | Add encoder | Autstand Requested
|  |  |  | BYD-225 |  |  |  |  | UL14-030 | Add encoder | Autstand Requested
|  |  |  | BYD-325 |  |  |  |  | UL14-035 | Add encoder | Autstand Requested
|  |  |  | BYD-360 |  |  |  |  | UL14-040 | Add encoder | Autstand Requested
|  |  |  | PS1-015 |  |  |  |  | UL14-045 | Add encoder | Autstand Requested
|  |  |  | PS5-055 |  |  |  |  | UL15-025 | Add encoder | Autstand Requested
|  |  |  | PS6-005 |  |  |  |  | UL15-035 | Add encoder | Autstand Requested
|  |  |  | PS6-015 |  |  |  |  | UL15-040 | Add encoder | Autstand Requested
|  |  |  | PS6-030 |  |  |  |  | UL15-045 | Add encoder | Autstand Requested
|  |  |  | PS7-005 |  |  |  |  | UL15-050 | Add encoder | Autstand Requested
|  |  |  | PS7-015 |  |  |  |  | UL16-015 | Add encoder | Autstand Requested
[9 empty] | UL16-020 | Add encoder | Autstand Requested
[9 empty] | UL16-025 | Add encoder | Autstand Requested
[9 empty] | UL16-030 | Add encoder | Autstand Requested
[9 empty] | UL16-035 | Add encoder | Autstand Requested
[9 empty] | UL17-025 | Add encoder | Autstand Requested
[9 empty] | UL17-030 | Add encoder | Autstand Requested
[9 empty] | UL17-035 | Add encoder | Autstand Requested
[9 empty] | UL17-040 | Add encoder | Autstand Requested
[9 empty] | UL17-045 | Add encoder | Autstand Requested
[9 empty] | UL18-025 | Add encoder | Autstand Requested
[9 empty] | UL18-030 | Add encoder | Autstand Requested
[9 empty] | UL18-035 | Add encoder | Autstand Requested
[9 empty] | UL18-040 | Add encoder | Autstand Requested
[9 empty] | UL18-045 | Add encoder | Autstand Requested
[9 empty] | UL18-090 | Add encoder | Autstand Requested
[9 empty] | UL18-095 | Add encoder | Autstand Requested
[9 empty] | UL18-100 | Add encoder | Autstand Requested
[9 empty] | UL18-105 | Add encoder | Autstand Requested
[9 empty] | UL18-110 | Add encoder | Autstand Requested
[9 empty] | UL19-015 | Add encoder | Autstand Requested
[9 empty] | UL19-025 | Add encoder | Autstand Requested
[9 empty] | UL19-030 | Add encoder | Autstand Requested
[9 empty] | UL19-035 | Add encoder | Autstand Requested
[9 empty] | UL19-040 | Add encoder | Autstand Requested
[9 empty] | UL20-025 | Add encoder | Autstand Requested
[9 empty] | UL20-035 | Add encoder | Autstand Requested
[9 empty] | UL20-040 | Add encoder | Autstand Requested
[9 empty] | UL20-045 | Add encoder | Autstand Requested
[9 empty] | UL20-050 | Add encoder | Autstand Requested
[9 empty] | UL2-025 | Add encoder | Autstand Requested
[9 empty] | UL2-030 | Add encoder | Autstand Requested
[9 empty] | UL2-035 | Add encoder | Autstand Requested
[9 empty] | UL2-040 | Add encoder | Autstand Requested
[9 empty] | UL2-045 | Add encoder | Autstand Requested
[9 empty] | UL21-025 | Add encoder | Autstand Requested
[9 empty] | UL21-030 | Add encoder | Autstand Requested
[9 empty] | UL21-035 | Add encoder | Autstand Requested
[9 empty] | UL21-040 | Add encoder | Autstand Requested
[9 empty] | UL21-045 | Add encoder | Autstand Requested
[9 empty] | UL21-050 | Add encoder | Autstand Requested
[9 empty] | UL21-060 | Add encoder | Autstand Requested
[9 empty] | UL21-095 | Add encoder | Autstand Requested
[9 empty] | UL21-100 | Add encoder | Autstand Requested
[9 empty] | UL21-105 | Add encoder | Autstand Requested
[9 empty] | UL21-110 | Add encoder | Autstand Requested
[9 empty] | UL21-115 | Add encoder | Autstand Requested
[9 empty] | UL3-015 | Add encoder | Autstand Requested
[9 empty] | UL3-025 | Add encoder | Autstand Requested
[9 empty] | UL3-030 | Add encoder | Autstand Requested
[9 empty] | UL3-035 | Add encoder | Autstand Requested
[9 empty] | UL3-040 | Add encoder | Autstand Requested
[9 empty] | UL4-025 | Add encoder | Autstand Requested
[9 empty] | UL4-030 | Add encoder | Autstand Requested
[9 empty] | UL4-035 | Add encoder | Autstand Requested
[9 empty] | UL4-040 | Add encoder | Autstand Requested
[9 empty] | UL4-075 | Add encoder | Autstand Requested
[9 empty] | UL4-080 | Add encoder | Autstand Requested
[9 empty] | UL4-085 | Add encoder | Autstand Requested
[9 empty] | UL4-090 | Add encoder | Autstand Requested
[9 empty] | UL4-095 | Add encoder | Autstand Requested
[9 empty] | UL5-025 | Add encoder | Autstand Requested
[9 empty] | UL5-030 | Add encoder | Autstand Requested
[9 empty] | UL5-035 | Add encoder | Autstand Requested
[9 empty] | UL5-040 | Add encoder | Autstand Requested
[9 empty] | UL5-045 | Add encoder | Autstand Requested
[9 empty] | UL6-015 | Add encoder | Autstand Requested
[9 empty] | UL6-025 | Add encoder | Autstand Requested
[9 empty] | UL6-030 | Add encoder | Autstand Requested
[9 empty] | UL6-035 | Add encoder | Autstand Requested
[9 empty] | UL6-040 | Add encoder | Autstand Requested
[9 empty] | UL7-025 | Add encoder | Autstand Requested
[9 empty] | UL7-030 | Add encoder | Autstand Requested
[9 empty] | UL7-035 | Add encoder | Autstand Requested
[9 empty] | UL7-040 | Add encoder | Autstand Requested
[9 empty] | UL7-075 | Add encoder | Autstand Requested
[9 empty] | UL7-080 | Add encoder | Autstand Requested
[9 empty] | UL7-085 | Add encoder | Autstand Requested
[9 empty] | UL7-090 | Add encoder | Autstand Requested
[9 empty] | UL7-095 | Add encoder | Autstand Requested
[9 empty] | UL8-020 | Add encoder | Autstand Requested
[9 empty] | UL8-025 | Add encoder | Autstand Requested
[9 empty] | UL8-030 | Add encoder | Autstand Requested
[9 empty] | UL8-035 | Add encoder | Autstand Requested
[9 empty] | UL8-040 | Add encoder | Autstand Requested
[9 empty] | UL9-025 | Add encoder | Autstand Requested
[9 empty] | UL9-035 | Add encoder | Autstand Requested
[9 empty] | UL9-040 | Add encoder | Autstand Requested
[9 empty] | UL9-045 | Add encoder | Autstand Requested
[9 empty] | UL9-050 | Add encoder | Autstand Requested

## Sheet1
HP Rating | Need | Order | Surplus
2 | 143 | 146 | 3
3 | 210 | 216 | 6
5 | 128 | 128 | 0
7.5 | 48 | 53 | 5
10 | 48 | 49 | 1
15 | 9 | 11 | 2
20 | 1 | 3 | 2
30 | 2 | 2 | 0

## Conveyor List
Control Panel | Drawing Area | Unit Number | FO Numbers (Hytrol Supplied Conveyors) | Alias | Equipment Type | Type of Conveyor | Speed | Drive Hand | PSU | Live Load | Motor HP | VFD | Brake | Encoder | Belting Type | Roll Center | Side Guard 1 | Side Guard 2 | Netting | Btm Guard | Diverts | Diverts 2 | Remarks | Overall Length
BULK INBOUND NORTH | M008 | BS1_005 |  | PS10_1 | Powered_Belted | Level Belt | 150 | RH | 460/3/60 | 25 | 5 | Y | N |  | RPH3200BXB_FR | NA | 24 | 12 | N | Y | NA | NA | 36" SG, Bi_directional
BULK INBOUND NORTH | M003 | BS1_010 |  | PS10_2 | Powered_Belted | Incline Belt | 200 | LH | 460/3/60 | 25 | 15 | Y | N |  | APH150MFOXLN | NA | 24 |  | N | Y | NA | NA | 36" SG
BULK INBOUND NORTH | M003 | BS1_011 |  | PS10_3 | Powered_Belted | Incline Belt | 240 | RH | 460/3/60 | 25 | 15 | Y | N |  | APH150MFOXLN | NA | 24 | 12
BULK INBOUND NORTH | M003 | BS1_015_CH |  | PS10_4CH | 90° Spiral Chute | Chute | NA | NA | NA | 25 | NA | NA | NA |  | NA | NA | 24 | 24 | NA | NA | NA | NA
BULK INBOUND NORTH | M004 | BS1_020 |  | PS10_5 | Powered_Belted | Level Belt | 240 | LH | 460/3/60 | 25 | 15 | Y | N |  | RPH3200BXB_FR | NA | 24 | 12 | N | Y | Y | QTY 4
BULK INBOUND NORTH | M004 | BS1_020_CH1 |  | PS10_5CH1 | Induct Chute | Chute | NA | NA | NA | 25 | NA | NA | NA |  | NA | NA | 24 | 24 | NA | NA | NA | NA
BULK INBOUND NORTH | M004 | BS1_020_CH2 |  | PS10_5CH2 | Induct Chute | Chute | NA | NA | NA | 25 | NA | NA | NA |  | NA | NA | 24 | 24 | NA | NA | NA | NA
BULK INBOUND NORTH | M004 | BS1_020_CH3 |  | PS10_5CH3 | Induct Chute | Chute | NA | NA | NA | 25 | NA | NA | NA |  | NA | NA | 24 | 24 | NA | NA | NA | NA
BULK INBOUND NORTH | M004 | BS1_020_CH4 |  | PS10_5CH5 | Induct Chute | Chute | NA | NA | NA | 25 | NA | NA | NA |  | NA | NA | 24 | 24 | NA | NA | NA | NA
BULK INBOUND NORTH | M004 | BS1_020_DIV1 |  | PS10_5DIV1 | Sorter | Divert Arm | NA | NA | NA | NA | NA | NA | NA |  | NA | NA | NA | NA | NA | NA | NA | NA
BULK INBOUND NORTH | M004 | BS1_020_DIV2 |  | PS10_5DIV2 | Sorter | Divert Arm | NA | NA | NA | NA | NA | NA | NA |  | NA | NA | NA | NA | NA | NA | NA | NA
BULK INBOUND NORTH | M004 | BS1_020_DIV3 |  | PS10_5DIV3 | Sorter | Divert Arm | NA | NA | NA | NA | NA | NA | NA |  | NA | NA | NA | NA | NA | NA | NA | NA
BULK INBOUND NORTH | M004 | BS1_020_DIV4 |  | PS10_5DIV5 | Sorter | Divert Arm | NA | NA | NA | NA | NA | NA | NA |  | NA | NA | NA | NA | NA | NA | NA | NA
BULK INBOUND NORTH | M004 | BS1_025_CH |  | PS10_6CH | 90° Straight Chute | Chute | NA | NA | NA | 25 | NA | NA | NA |  | NA | NA | 24 | 24 | NA | NA | NA | NA
BULK INBOUND NORTH | M008 | BS2_005 |  | PS11_1 | Powered_Belted | Level Belt | 150 | RH | 460/3/60 | 25 | 5 | Y | N |  | RPH3200BXB_FR | NA | 24 | 12 | N | Y | NA | NA | 36" SG
BULK INBOUND NORTH | M008 | BS2_010 |  | PS11_2 | Powered_Belted | Incline Belt | 200 | RH | 460/3/60 | 25 | 5 | Y | N |  | APH150MFOXLN | NA | 24 | 12 | Y | Y | NA | NA | 36" SG
BULK INBOUND NORTH | M013 | BS2_015 |  | PS11_3 | Powered_Belted | Level Belt | 240 | RH | 460/3/60 | 25 | 10 | Y | N |  | RPH3200BXB_FR | NA | 24 | 12 | Y | Y | NA | NA
BULK INBOUND NORTH | M014 | BS2_020 |  | PS11_4 | Powered_Belted | Incline Belt | 240 | LH | 460/3/60 | 25 | 10 | Y | N |  | APH150MFOXLN | NA | 24 | _ | N | Y | NA | NA
BULK INBOUND NORTH | M014 | BS2_025_CH |  | PS11_5CH | 90° Spiral Chute | Chute | NA | NA | NA | 25 | NA | NA | NA |  | NA | NA | 24 | 24 | NA | NA | NA | NA
BULK INBOUND NORTH | M014 | BS2_030 |  | PS11_6 | Powered_Belted | Incline Belt | 240 | RH | 460/3/60 | 25 | 10 | Y | N |  | APH150MFOXLN | NA | 24 | _ | N | Y | NA | NA | 36" SG
BULK INBOUND NORTH | M014 | BS2_035 |  | PS11_7 | Powered_Belted | Incline Belt | 240 | RH | 460/3/60 | 25 | 20 | Y | N |  | APH150MFOXLN | NA | 24 | _ | N | Y | NA | NA | 36" SG
BULK INBOUND NORTH | M019 | BS2_040 |  | PS11_8 | Powered_Belted | Incline Belt | 240 | RH | 460/3/60 | 25 | 15 | Y | N |  | APH150MFOXLN | NA | 24 | _ | N | Y | NA | NA | 36" SG
BULK INBOUND NORTH | M019 | BS2_045 |  | PS11_9 | Powered_Belted | Incline Belt | 240 | RH | 460/3/60 | 25 | 15 | Y | N |  | APH150MFOXLN | NA | 24 | 12 | N | Y | NA | NA | 36" SG
BULK INBOUND NORTH | M024 | BS2_050_CH |  | PS11_10CH | 90° Spiral Chute | Chute | NA | NA | NA | 25 | NA | NA | NA |  | NA | NA | 24 | 24 | NA | NA | NA | NA
BULK INBOUND NORTH | M024 | BS2_055 |  | PS11_11 | Powered_Belted | Level Belt | 240 | LH | 460/3/60 | 25 | 15 | Y | N |  | RPH3200BXB_FR | NA | 24 | 12 | N | Y | Y | QTY 6
BULK INBOUND NORTH | M024 | BS2_055_CH1 |  | PS11_11CH1 | Induct Chute | Chute | NA | NA | NA | 25 | NA | NA | NA |  | NA | NA | 24 | 24 | NA | NA | NA | NA
BULK INBOUND NORTH | M024 | BS2_055_CH2 |  | PS11_11CH2 | Induct Chute | Chute | NA | NA | NA | 25 | NA | NA | NA |  | NA | NA | 24 | 24 | NA | NA | NA | NA
BULK INBOUND NORTH | M024 | BS2_055_CH3 |  | PS11_11CH3 | Induct Chute | Chute | NA | NA | NA | 25 | NA | NA | NA |  | NA | NA | 24 | 24 | NA | NA | NA | NA
BULK INBOUND NORTH | M024 | BS2_055_CH4 |  | PS11_11CH4 | Induct Chute | Chute | NA | NA | NA | 25 | NA | NA | NA |  | NA | NA | 24 | 24 | NA | NA | NA | NA
BULK INBOUND NORTH | M024 | BS2_055_CH5 |  | PS11_11CH5 | Induct Chute | Chute | NA | NA | NA | 25 | NA | NA | NA |  | NA | NA | 24 | 24 | NA | NA | NA | NA
BULK INBOUND NORTH | M024 | BS2_055_CH6 |  | PS11_11CH6 | Induct Chute | Chute | NA | NA | NA | 25 | NA | NA | NA |  | NA | NA | 24 | 24 | NA | NA | NA | NA
BULK INBOUND NORTH | M024 | BS2_055_DIV1 |  | PS11_11DIV1 | Sorter | Divert Arm | NA | NA | NA | NA | NA | NA | NA |  | NA | NA | NA | NA | NA | NA | NA | NA
BULK INBOUND NORTH | M024 | BS2_055_DIV2 |  | PS11_11DIV2 | Sorter | Divert Arm | NA | NA | NA | NA | NA | NA | NA |  | NA | NA | NA | NA | NA | NA | NA | NA
BULK INBOUND NORTH | M024 | BS2_055_DIV3 |  | PS11_11DIV3 | Sorter | Divert Arm | NA | NA | NA | NA | NA | NA | NA |  | NA | NA | NA | NA | NA | NA | NA | NA
BULK INBOUND NORTH | M024 | BS2_055_DIV4 |  | PS11_11DIV4 | Sorter | Divert Arm | NA | NA | NA | NA | NA | NA | NA |  | NA | NA | NA | NA | NA | NA | NA | NA
BULK INBOUND NORTH | M024 | BS2_055_DIV5 |  | PS11_11DIV5 | Sorter | Divert Arm | NA | NA | NA | NA | NA | NA | NA |  | NA | NA | NA | NA | NA | NA | NA | NA
BULK INBOUND NORTH | M024 | BS2_055_DIV6 |  | PS11_11DIV6 | Sorter | Divert Arm | NA | NA | NA | NA | NA | NA | NA |  | NA | NA | NA | NA | NA | NA | NA | NA
BULK INBOUND NORTH | M023 | BS2_060_CH |  | PS1_12CH | 90° Straight Chute | Chute | NA | NA | NA | 25 | NA | NA | NA |  | NA | NA | 24 | 24 | NA | NA | NA | NA
BULK INBOUND SOUTH | M007 | BS3_005 |  | PS8_1 | Powered_Belted | Level Belt | 150 | LH | 460/3/60 | 25 | 7.5 | Y | N |  | RPH3200BXB_FR | NA | 24 | 12 | N | Y | NA | NA
BULK INBOUND SOUTH | M007 | BS3_010 |  | PS8_2 | Powered_Belted | Incline Belt | 200 | LH | 460/3/60 | 25 | 10 | Y | N |  | RPH3200BXB_FR | NA | 24 | 12 | Y | Y | NA | NA
BULK INBOUND SOUTH | M007 | BS3_015_CH |  | PS8_3CH | 90° Spiral Chute | Chute | NA | NA | NA | 25 | NA | NA | NA |  | NA | NA | 24 | 24 | NA | NA | NA | NA
BULK INBOUND SOUTH | M007 | BS3_020 |  | PS8_4 | Powered_Belted | Incline Belt | 240 | LH | 460/3/60 | 25 | 15 | Y | N |  | APH150MFOXLN | NA | 24 | _ | N | Y | NA | NA | 36" SG
BULK INBOUND SOUTH | M007 | BS3_025 |  | PS8_5 | Powered_Belted | Incline Belt | 240 | LH | 460/3/60 | 25 | 15 | Y | N |  | APH150MFOXLN | NA | 24 | 12 | N | Y | NA | NA | 36" SG
BULK INBOUND SOUTH | M012 | BS3_030 |  | PS8_6 | Sorter | Intralox Flowsplitter | 240 | LH | 460/3/60 | 25 | 5 | NA | NA |  | NA | NA | NA | NA | NA | NA | NA | NA
BULK INBOUND SOUTH | M012 | BS3_040 |  | PS8_8 | Powered_Belted | Incline Belt | 240 | RH | 460/3/60 | 25 | 7.5 | Y | N |  | APH150MFOXLN | NA | 24 | _ | N | Y | NA | NA
BULK INBOUND SOUTH | M012 | BS3_045 |  | PS8_9 | Powered_Belted | Incline Belt | 240 | LH | 460/3/60 | 25 | 15 | Y | N |  | APH150MFOXLN | NA | 24 | _ | N | Y | NA | NA
BULK INBOUND SOUTH | M012 | BS3_050_CH |  | PS8_10CH | 90° Spiral Chute | Chute | NA | NA | NA | 25 | NA | NA | NA |  | NA | NA | 24 | 24 | NA | NA | NA | NA
BULK INBOUND SOUTH | M012 | BS3_055 |  | PS8_11 | Powered_Belted | Level Belt | 240 | RH | 460/3/60 | 25 | 10 | Y | N |  | RPH3200BXB_FR | NA | 24 | 12 | N | Y | Y | QTY 4
BULK INBOUND SOUTH | M012 | BS3_055_CH1 |  | PS8_11CH1 | Induct Chute | Chute | NA | NA | NA | 25 | NA | NA | NA |  | NA | NA | 24 | 24 | NA | NA | NA | NA
BULK INBOUND SOUTH | M012 | BS3_055_CH2 |  | PS8_11CH2 | Induct Chute | Chute | NA | NA | NA | 25 | NA | NA | NA |  | NA | NA | 24 | 24 | NA | NA | NA | NA
BULK INBOUND SOUTH | M012 | BS3_055_CH3 |  | PS8_11CH3 | Induct Chute | Chute | NA | NA | NA | 25 | NA | NA | NA |  | NA | NA | 24 | 24 | NA | NA | NA | NA
BULK INBOUND SOUTH | M012 | BS3_055_CH4 |  | PS8_11CH4 | Induct Chute | Chute | NA | NA | NA | 25 | NA | NA | NA |  | NA | NA | 24 | 24 | NA | NA | NA | NA
BULK INBOUND SOUTH | M012 | BS3_055_DIV1 |  | PS8_11DIV1 | Sorter | Divert Arm | NA | NA | NA | NA | NA | NA | NA |  | NA | NA | NA | NA | NA | NA | NA | NA
BULK INBOUND SOUTH | M012 | BS3_055_DIV2 |  | PS8_11DIV2 | Sorter | Divert Arm | NA | NA | NA | NA | NA | NA | NA |  | NA | NA | NA | NA | NA | NA | NA | NA
BULK INBOUND SOUTH | M012 | BS3_055_DIV3 |  | PS8_11DIV3 | Sorter | Divert Arm | NA | NA | NA | NA | NA | NA | NA |  | NA | NA | NA | NA | NA | NA | NA | NA
BULK INBOUND SOUTH | M012 | BS3_055_DIV4 |  | PS8_11DIV4 | Sorter | Divert Arm | NA | NA | NA | NA | NA | NA | NA |  | NA | NA | NA | NA | NA | NA | NA | NA
BULK INBOUND SOUTH | M012 | BS3_060_CH |  | PS8_12CH | 90° Straight Chute | Chute | NA | NA | NA | 25 | NA | NA | NA |  | NA | NA | 24 | 24 | NA | NA | NA | NA
BULK INBOUND SOUTH | M012 | BS4_005_CH |  | PS9_1CH | Straight Chute | Chute | NA | NA | NA | 25 | NA | NA | NA |  | NA | NA | 24 | 24 | NA | NA | NA | NA
BULK INBOUND SOUTH | M012 | BS4_010 |  | PS9_2 | Powered_Belted | Decline Belt | 240 | RH | 460/3/60 | 25 | 7.5 | Y | N |  | APH150MFOXLN | NA | 24 | _ | N | Y | NA | NA
BULK INBOUND SOUTH | M012 | BS4_015 |  | PS9_3 | Powered_Belted | Level Belt | 240 | RH | 460/3/60 | 25 | 7.5 | Y | N |  | RPH3200BXB_FR | NA | 24 | 12 | N | Y | Y | QTY 4
BULK INBOUND SOUTH | M012 | BS4_015_CH1 |  | PS9_3CH1 | Induct Chute | Chute | NA | NA | NA | 25 | NA | NA | NA |  | NA | NA | 24 | 24 | NA | NA | NA | NA
BULK INBOUND SOUTH | M012 | BS4_015_CH2 |  | PS9_3CH2 | Induct Chute | Chute | NA | NA | NA | 25 | NA | NA | NA |  | NA | NA | 24 | 24 | NA | NA | NA | NA
BULK INBOUND SOUTH | M012 | BS4_015_CH3 |  | PS9_3CH3 | Induct Chute | Chute | NA | NA | NA | 25 | NA | NA | NA |  | NA | NA | 24 | 24 | NA | NA | NA | NA
BULK INBOUND SOUTH | M012 | BS4_015_CH4 |  | PS9_3CH4 | Induct Chute | Chute | NA | NA | NA | 25 | NA | NA | NA |  | NA | NA | 24 | 24 | NA | NA | NA | NA
BULK INBOUND SOUTH | M012 | BS4_015_DIV1 |  | PS9_3DIV1 | Sorter | Divert Arm | NA | NA | NA | NA | NA | NA | NA |  | NA | NA | NA | NA | NA | NA | NA | NA
BULK INBOUND SOUTH | M012 | BS4_015_DIV2 |  | PS9_3DIV2 | Sorter | Divert Arm | NA | NA | NA | NA | NA | NA | NA |  | NA | NA | NA | NA | NA | NA | NA | NA
BULK INBOUND SOUTH | M012 | BS4_015_DIV3 |  | PS9_3DIV3 | Sorter | Divert Arm | NA | NA | NA | NA | NA | NA | NA |  | NA | NA | NA | NA | NA | NA | NA | NA
BULK INBOUND SOUTH | M012 | BS4_015_DIV4 |  | PS9_3DIV4 | Sorter | Divert Arm | NA | NA | NA | NA | NA | NA | NA |  | NA | NA | NA | NA | NA | NA | NA | NA
BULK INBOUND SOUTH | M012 | BS4_020_CH |  | PS9_4CH | Straight Chute | Chute | NA | NA | NA | 25 | NA | NA | NA |  | NA | NA | 24 | 24 | NA | NA | NA | NA
BYPASS VS_A | M013 | BYA_110 | 17QV86 | BYAB_2 | Powered_Belted | HSS | 550 | RH | 460/3/60 | 25 | 5 | YES | NO |  | APH150MFOXLN | NA | 12 | 12 | NA | YES | NA | NA | NA
BYPASS VS_A | M013 | BYA_115 |  | BYAB_3 | Powered_Belted | CURVE _ 90 DEG | 550 | RH | 460/3/60 | 25 | 5 | YES | NO |  | Forbo GSTR | NA | 12 | 12 | NO | YES | NA | NA | NA
BYPASS VS_A | M013 | BYA_120 | 17QV87 | BYAB_4 | Powered_Belted | HSS | 500 | RH | 460/3/60 | 25 | 3 | YES | NO |  | APH150MFOXLN | NA | 12 | 12 | NO | YES | NA | NA | NA
BYPASS VS_A | M013 | BYA_125 |  | BYAB_5 | Powered_Belted | CURVE _ 90 DEG | 450 | RH | 460/3/60 | 25 | 5 | YES | NO |  | Forbo GSTR | NA | 12 | 12 | NO | YES | NA | NA | NA
BYPASS VS_A | M013 | BYA_130 | 17QV88 | BYAB_6 | Powered_Belted | HSQ_C | 400 | RH | 460/3/60 | 25 | 3 | YES | NO |  | NSL_11ESBV | NA | 12 | 12 | NO | YES | NA | NA | NA
BYPASS VS_A | M013 | BYA_135 | 17QV89 | BYAB_7 | Powered_Belted | HSS | 350 | RH | 460/3/60 | 25 | 7.5 | YES | NO |  | APH150MFOXLN | NA | 12 | 24 | YES | YES | NA | NA | NA
BYPASS VS_A | M013 | BYA_140 | 17QV90 | BYAB_8 | Powered_Belted | HSS | 300 | RH | 460/3/60 | 25 | 5 | YES | NO |  | APH150MFOXLN | NA | 24 | 24 | YES | NO | NA | NA | NA
BYPASS VS_A | M013 | BYA_145 |  | BYAB_9 | Powered_Belted | CURVE _ 60 DEG | 300 | RH | 460/3/60 | 25 | 2 | YES | NO |  | Forbo GSTR | NA | 24 | 24 | YES | NO | NA | NA | NA
BYPASS VS_A | M007 | BYA_150 | 17QV91 | BYAB_10 | Powered_Belted | HSS | 300 | LH | 460/3/60 | 25 | 3 | YES | NO |  | APH150MFOXLN | NA | 24 | 24 | YES | NO | NA | NA | NA
BYPASS VS_A | M007 | BYA_155 |  | BYAB_11 | Powered_Belted | CURVE _ 60 DEG | 300 | RH | 460/3/60 | 25 | 3 | YES | NO |  | Forbo GSTR | NA | 24 | 24 | YES | NO | NA | NA | NA
BYPASS VS_A | M007 | BYA_160 | 17QV92 | BYAB_12 | Powered_Belted | HSS | 300 | RH | 460/3/60 | 25 | 7.5 | YES | NO |  | APH150MFOXLN | NA | 24 | 24 | YES | NO | NA | NA | NA
BYPASS VS_A | M007 | BYA_165 | 17QV93 | BYAB_13 | Powered_Belted | HSS | 300 | RH | 460/3/60 | 25 | 10 | YES | NO |  | APH150MFOXLN | NA | 24 | 24 | YES | NO | NA | NA | NA
BYPASS VS_A | M002 | BYA_170 | 17QV94 | BYAB_14 | Powered_Belted | HSS | 300 | RH | 460/3/60 | 25 | 10 | YES | NO |  | APH150MFOXLN | NA | 24 | 12 | YES | YES | NA | NA | NA
BYPASS VS_A | M002 | BYA_175 | 17QV95 | BYAB_15 | Powered_Belted | HSQ_C | 300 | RH | 460/3/60 | 25 | 3 | YES | NO |  | NSL_11ESBV | NA | 12 | 12 | NO | YES | NA | NA | NA
BYPASS VS_A | M013 | BYA_210 | 17QV96 | BYAD_2 | Powered_Belted | HSS | 550 | RH | 460/3/60 | 25 | 3 | YES | NO |  | APH150MFOXLN | NA | 12 | 12 | NO | YES | NA | NA | NA
BYPASS VS_A | M013 | BYA_215 | 17QV97 | BYAD_3 | Powered_Belted | HSS | 500 | RH | 460/3/60 | 25 | 7.5 | YES | NO |  | APH150MFOXLN | NA | 12 | 24 | YES | YES | NA | NA | NA
BYPASS VS_A | M013 | BYA_220 |  | BYAD_4 | Powered_Belted | CURVE _ 90 DEG | 450 | RH | 460/3/60 | 25 | 5 | YES | NO |  | Forbo GSTR | NA | 24 | 24 | YES | NO | NA | NA | NA
BYPASS VS_A | M013 | BYA_225 | 17QV98 | BYAD_5 | Powered_Belted | HSS | 400 | RH | 460/3/60 | 25 | 7.5 | YES | NO |  | APH150MFOXLN | NA | 24 | 24 | YES | NO | NA | NA | NA
BYPASS VS_A | M012 | BYA_230 |  | BYAD_6 | Powered_Belted | CURVE _ 90 DEG | 350 | RH | 460/3/60 | 25 | 3 | YES | NO |  | Forbo GSTR | NA | 24 | 24 | YES | NO | NA | NA | NA
BYPASS VS_A | M017 | BYA_235 | 17QV99 | BYAD_7 | Powered_Belted | HSS | 300 | RH | 460/3/60 | 25 | 10 | YES | NO |  | APH150MFOXLN | NA | 24 | 24 | YES | NO | NA | NA | NA
BYPASS VS_A | M022 | BYA_240 | 17QW00 | BYAD_8 | Powered_Belted | HSS | 300 | RH | 460/3/60 | 25 | 10 | YES | NO |  | APH150MFOXLN | NA | 24 | 12 | YES | YES | NA | NA | NA
BYPASS VS_A | M022 | BYA_245 | 17QW01 | BYAD_9 | Powered_Belted | HSQ_C | 300 | RH | 460/3/60 | 25 | 3 | YES | NO |  | NSL_11ESBV | NA | 12 | 12 | NO | YES | NA | NA | NA
BYPASS VS_A | M013 | BYA_310 | 17QW02 | BYAC_2 | Powered_Belted | HSS | 550 | LH | 460/3/60 | 25 | 3 | YES | NO |  | APH150MFOXLN | NA | 12 | 12 | NO | YES | NA | NA | NA
BYPASS VS_A | M013 | BYA_315 | 17QW03 | BYAC_3 | Powered_Belted | HSS | 500 | LH | 460/3/60 | 25 | 7.5 | YES | NO |  | APH150MFOXLN | NA | 12 | 24 | YES | YES | NA | NA | NA
BYPASS VS_A | M013 | BYA_320 |  | BYAC_4 | Powered_Belted | CURVE _ 90 DEG | 450 | LH | 460/3/60 | 25 | 5 | YES | NO |  | Forbo GSTR | NA | 24 | 24 | YES | NO | NA | NA | NA
BYPASS VS_A | M013 | BYA_325 | 17QW04 | BYAC_5 | Powered_Belted | HSS | 400 | LH | 460/3/60 | 25 | 5 | YES | NO |  | APH150MFOXLN | NA | 24 | 24 | YES | NO | NA | NA | NA
BYPASS VS_A | M014 | BYA_330 |  | BYAC_6 | Powered_Belted | CURVE _ 90 DEG | 350 | LH | 460/3/60 | 25 | 3 | YES | NO |  | Forbo GSTR | NA | 24 | 24 | YES | NO | NA | NA | NA
BYPASS VS_A | M014 | BYA_335 | 17QW05 | BYAC_7 | Powered_Belted | HSS | 300 | LH | 460/3/60 | 25 | 10 | YES | NO |  | APH150MFOXLN | NA | 24 | 24 | YES | NO | NA | NA | NA
BYPASS VS_A | M014 | BYA_340 | 17QW06 | BYAC_8 | Powered_Belted | HSS | 300 | LH | 460/3/60 | 25 | 10 | YES | NO |  | APH150MFOXLN | NA | 24 | 12 | YES | YES | NA | NA | NA
BYPASS VS_A | M014 | BYA_345 | 17QW07 | BYAC_9 | Powered_Belted | HSQ_C | 300 | LH | 460/3/60 | 25 | 3 | YES | NO |  | NSL_11ESBV | NA | 12 | 12 | NO | YES | NA | NA | NA
BYPASS VS_A | M014 | BYA_350 |  | BYAC_10 | Powered_Belted | CURVE _ 180 DEG | 300 | LH | 460/3/60 | 25 | 5 | YES | NO |  | Forbo GSTR | NA | 12 | 12 | NO | YES | NA | NA | NA
BYPASS VS_A | M014 | BYA_355 | 17QW08 | BYAC_11 | Powered_Belted | HSQ_C | 300 | LH | 460/3/60 | 25 | 3 | YES | NO |  | NSL_11ESBV | NA | 12 | 12 | NO | YES | NA | NA | NA
BYPASS VS_B | M003 | BYB_110 | 17QX35 | BYBD_2 | Powered_Belted | HSS | 550 | RH | 460/3/60 | 25 | 3 | YES | NO |  | APH150MFOXLN | NA | 12 | 12 | NO | YES | NA | NA | NA
BYPASS VS_B | M003 | BYB_115 | 17QX36 | BYBD_3 | Powered_Belted | HSS | 550 | RH | 460/3/60 | 25 | 10 | YES | NO |  | APH150MFOXLN | NA | 12 | 24 | YES | YES | NA | NA | NA
BYPASS VS_B | M008 | BYB_120 | 17QX37 | BYBD_4 | Powered_Belted | HSS | 450 | RH | 460/3/60 | 25 | 10 | YES | NO |  | APH150MFOXLN | NA | 24 | 24 | YES | NO | NA | NA | NA
BYPASS VS_B | M008 | BYB_125 | 17QX38 | BYBD_5 | Powered_Belted | HSS | 400 | LH | 460/3/60 | 25 | 10 | YES | NO |  | APH150MFOXLN | NA | 24 | 24 | YES | NO | NA | NA | NA
BYPASS VS_B | M013 | BYB_130 | 17QX39 | BYBD_6 | Powered_Belted | HSS | 350 | LH | 460/3/60 | 25 | 5 | YES | NO |  | APH150MFOXLN | NA | 24 | 24 | YES | NO | NA | NA | NA
BYPASS VS_B | M013 | BYB_135 | 17QX40 | BYBD_7 | Powered_Belted | HSS | 300 | LH | 460/3/60 | 25 | 7.5 | YES | NO |  | APH150MFOXLN | NA | 24 | 24 | YES | NO | NA | NA | NA
BYPASS VS_B | M013 | BYB_140 |  | BYBD_8 | Powered_Belted | CURVE _ 90 DEG | 300 | RH | 460/3/60 | 25 | 3 | YES | NO |  | Forbo GSTR | NA | 24 | 24 | YES | NO | NA | NA | NA
BYPASS VS_B | M013 | BYB_145 | 17QX41 | BYBD_9 | Powered_Belted | HSS | 300 | RH | 460/3/60 | 25 | 2 | YES | NO |  | APH150MFOXLN | NA | 24 | 24 | YES | NO | NA | NA | NA
BYPASS VS_B | M012 | BYB_150 | 17QX42 | BYBD_10 | Powered_Belted | HSS | 300 | RH | 460/3/60 | 25 | 10 | YES | NO |  | APH150MFOXLN | NA | 24 | 24 | YES | NO | NA | NA | NA
BYPASS VS_B | M012 | BYB_155 |  | BYBD_11 | Powered_Belted | CURVE _ 90 DEG | 300 | RH | 460/3/60 | 25 | 3 | YES | NO |  | Forbo GSTR | NA | 24 | 24 | YES | NO | NA | NA | NA
BYPASS VS_B | M017 | BYB_160 | 17QX44 | BYBD_12 | Powered_Belted | HSS | 300 | LH | 460/3/60 | 25 | 10 | YES | NO |  | APH150MFOXLN | NA | 24 | 24 | YES | NO | NA | NA | NA
BYPASS VS_B | M017 | BYB_165 | 17QX43 | BYBD_13 | Powered_Belted | HSS | 300 | LH | 460/3/60 | 25 | 10 | YES | NO |  | APH150MFOXLN | NA | 24 | 12 | YES | YES | NA | NA | NA
BYPASS VS_B | M022 | BYB_170 | 17QX45 | BYBD_14 | Powered_Belted | HSQ_C | 300 | LH | 460/3/60 | 25 | 2 | YES | NO |  | NSL_11ESBV | NA | 12 | 12 | NO | YES | NA | NA | NA
BYPASS VS_B | M003 | BYB_210 | 17QX46 | BYBC_2 | Powered_Belted | HSS | 550 | RH | 460/3/60 | 25 | 3 | YES | NO |  | APH150MFOXLN | NA | 12 | 24 | NO | YES | NA | NA | NA
BYPASS VS_B | M003 | BYB_215 | 17QX47 | BYBC_3 | Powered_Belted | HSS | 500 | RH | 460/3/60 | 25 | 10 | YES | NO |  | APH150MFOXLN | NA | 24 | 24 | YES | YES | NA | NA | NA
BYPASS VS_B | M008 | BYB_220 | 17QX48 | BYBC_4 | Powered_Belted | HSS | 450 | RH | 460/3/60 | 25 | 7.5 | YES | NO |  | APH150MFOXLN | NA | 24 | 24 | YES | NO | NA | NA | NA
BYPASS VS_B | M008 | BYB_225 |  | BYBC_5 | Powered_Belted | CURVE _ 90 DEG | 400 | RH | 460/3/60 | 25 | 5 | YES | NO |  | Forbo GSTR | NA | 24 | 24 | YES | NO | NA | NA | NA
BYPASS VS_B | M008 | BYB_230 | 17QX49 | BYBC_6 | Powered_Belted | HSS | 350 | LH | 460/3/60 | 25 | 3 | YES | NO |  | APH150MFOXLN | NA | 24 | 24 | YES | NO | NA | NA | NA
BYPASS VS_B | M008 | BYB_235 |  | BYBC_7 | Powered_Belted | CURVE _ 90 DEG | 300 | LH | 460/3/60 | 25 | 3 | YES | NO |  | Forbo GSTR | NA | 24 | 24 | YES | NO | NA | NA | NA
BYPASS VS_B | M008 | BYB_240 | 17QX50 | BYBC_8 | Powered_Belted | HSS | 300 | RH | 460/3/60 | 25 | 10 | YES | NO |  | APH150MFOXLN | NA | 24 | 24 | YES | NO | NA | NA | NA
BYPASS VS_B | M013 | BYB_245 | 17QX51 | BYBC_9 | Powered_Belted | HSS | 300 | RH | 460/3/60 | 25 | 10 | YES | NO |  | APH150MFOXLN | NA | 24 | 12 | YES | YES | NA | NA | NA
BYPASS VS_B | M013 | BYB_250 | 17QX52 | BYBC_10 | Powered_Belted | HSQ_C | 300 | RH | 460/3/60 | 25 | 2 | YES | NO |  | NSL_11ESBV | NA | 12 | 12 | NO | YES | NA | NA | NA
BYPASS VS_B | M003 | BYB_310 | 17QX53 | BYBA_2 | Powered_Belted | HSS | 550 | RH | 460/3/60 | 25 | 3 | YES | NO |  | APH150MFOXLN | NA | 12 | 12 | NO | YES | NA | NA | NA
BYPASS VS_B | M003 | BYB_315 | 17QX54 | BYBA_3 | Powered_Belted | HSS | 500 | RH | 460/3/60 | 25 | 10 | YES | NO |  | APH150MFOXLN | NA | 12 | 24 | YES | YES | NA | NA | NA
BYPASS VS_B | M008 | BYB_320 | 17QX55 | BYBA_4 | Powered_Belted | HSS | 450 | RH | 460/3/60 | 25 | 7.5 | YES | NO |  | APH150MFOXLN | NA | 24 | 24 | YES | NO | NA | NA | NA
BYPASS VS_B | M008 | BYB_325 |  | BYBA_5 | Powered_Belted | CURVE _ 90 DEG | 400 | RH | 460/3/60 | 25 | 5 | YES | NO |  | Forbo GSTR | NA | 24 | 24 | YES | NO | NA | NA | NA
BYPASS VS_B | M008 | BYB_330 | 17QX56 | BYBA_6 | Powered_Belted | HSS | 350 | LH | 460/3/60 | 25 | 3 | YES | NO |  | APH150MFOXLN | NA | 24 | 24 | YES | NO | NA | NA | NA
BYPASS VS_B | M008 | BYB_335 |  | BYBA_7 | Powered_Belted | CURVE _ 90 DEG | 300 | LH | 460/3/60 | 25 | 3 | YES | NO |  | Forbo GSTR | NA | 24 | 24 | YES | NO | NA | NA | NA
BYPASS VS_B | M008 | BYB_340 | 17QX57 | BYBA_8 | Powered_Belted | HSS | 300 | LH | 460/3/60 | 25 | 10 | YES | NO |  | APH150MFOXLN | NA | 24 | 24 | YES | NO | NA | NA | NA
BYPASS VS_B | M013 | BYB_345 | 17QX58 | BYBA_9 | Powered_Belted | HSS | 300 | LH | 460/3/60 | 25 | 10 | YES | NO |  | APH150MFOXLN | NA | 24 | 24 | YES | NO | NA | NA | NA
BYPASS VS_B | M013 | BYB_350 | 17QX59 | BYBA_10 | Powered_Belted | HSS | 300 | LH | 460/3/60 | 25 | 7.5 | YES | NO |  | APH150MFOXLN | NA | 24 | 12 | YES | YES | NA | NA | NA
BYPASS VS_B | M013 | BYB_355 | 17QX60 | BYBA_11 | Powered_Belted | HSQ_C | 300 | LH | 460/3/60 | 25 | 2 | YES | NO |  | NSL_11ESBV | NA | 12 | 12 | NO | YES | NA | NA | NA
BYPASS VS_B | M013 | BYB_360 |  | BYBA_12 | Powered_Belted | CURVE _ 90 DEG | 300 | LH | 460/3/60 | 25 | 3 | YES | NO |  | Forbo GSTR | NA | 12 | 12 | NO | YES | NA | NA | NA
BYPASS VS_B | M014 | BYB_365 | 17QX61 | BYBA_13 | Powered_Belted | HSQ_C | 300 | LH | 460/3/60 | 25 | 2 | YES | NO |  | NSL_11ESBV | NA | 12 | 12 | NO | YES | NA | NA | NA
BYPASS VS_B | M014 | BYB_370 |  | BYBA_14 | Powered_Belted | CURVE _ 90 DEG | 300 | LH | 460/3/60 | 25 | 3 | YES | NO |  | Forbo GSTR | NA | 12 | 12 | NO | YES | NA | NA | NA
BYPASS VS_B | M014 | BYB_375 | 17QX62 | BYBA_15 | Powered_Belted | HSS | 300 | LH | 460/3/60 | 25 | 2 | YES | NO |  | APH150MFOXLN | NA | 12 | 12 | NO | YES | NA | NA | NA
BYPASS VS_C | M013 | BYC_110 | 17Q745 | BYCD_2 | Powered_Belted | HSS | 550 | LH | 460/3/60 | 25 | 5 | YES | NO |  | APH150MFOXLN | NA | 12 | 12 | NO | YES | NA | NA | NA
BYPASS VS_C | M013 | BYC_115 |  | BYCD_3 | Powered_Belted | CURVE _ 90 DEG | 500 | LH | 460/3/60 | 25 | 5 | YES | NO |  | Forbo GSTR | NA | 12 | 12 | NO | YES | NA | NA | NA
BYPASS VS_C | M013 | BYC_120 | 17Q746 | BYCD_4 | Powered_Belted | HSS | 450 | LH | 460/3/60 | 25 | 2 | YES | NO |  | APH150MFOXLN | NA | 12 | 12 | NO | YES | NA | NA | NA
BYPASS VS_C | M013 | BYC_125 | 17Q747 | BYCD_5 | Powered_Belted | HSS | 400 | LH | 460/3/60 | 25 | 5 | YES | NO |  | APH150MFOXLN | NA | 12 | 24 | NO | YES | NA | NA | NA
BYPASS VS_C | M012 | BYC_130 |  | BYCD_6 | Powered_Belted | CURVE _ 90 DEG | 350 | LH | 460/3/60 | 25 | 3 | YES | NO |  | Forbo GSTR | NA | 24 | 24 | YES | YES | NA | NA | NA
BYPASS VS_C | M012 | BYC_135 | 17Q748 | BYCD_7 | Powered_Belted | HSQ_C | 300 | LH | 460/3/60 | 25 | 2 | YES | NO |  | APH150MFOXLN | NA | 24 | 24 | YES | YES | NA | NA | NA
BYPASS VS_C | M012 | BYC_140 | 17Q749 | BYCD_8 | Powered_Belted | HSS | 300 | LH | 460/3/60 | 25 | 7.5 | YES | NO |  | APH150MFOXLN | NA | 24 | 24 | YES | YES | NA | NA | NA
BYPASS VS_C | M012 | BYC_145 | 17Q750 | BYCD_9 | Powered_Belted | HSS | 300 | LH | 460/3/60 | 25 | 10 | YES | NO |  | APH150MFOXLN | NA | 24 | 24 | YES | NO | NA | NA | NA
BYPASS VS_C | M017 | BYC_150 | 17Q751 | BYCD_10 | Powered_Belted | HSS | 300 | LH | 460/3/60 | 25 | 10 | YES | NO |  | APH150MFOXLN | NA | 24 | 24 | YES | NO | NA | NA | NA
BYPASS VS_C | M022 | BYC_155 | 17Q752 | BYCD_11 | Powered_Belted | HSS | 300 | RH | 460/3/60 | 25 | 7.5 | YES | NO |  | APH150MFOXLN | NA | 24 | 12 | YES | YES | NA | NA | NA
BYPASS VS_C | M022 | BYC_160 | 17Q753 | BYCD_12 | Powered_Belted | HSQ_C | 300 | RH | 460/3/60 | 25 | 2 | YES | NO |  | NSL_11ESBV | NA | 12 | 12 | NO | YES | NA | NA | NA
BYPASS VS_C | M013 | BYC_210 | 17Q754 | BYCB_2 | Powered_Belted | HSS | 550 | LH | 460/3/60 | 25 | 3 | YES | NO |  | APH150MFOXLN | NA | 12 | 12 | NO | YES | NA | NA | NA
BYPASS VS_C | M013 | BYC_215 | 17Q755 | BYCB_3 | Powered_Belted | HSS | 500 | LH | 460/3/60 | 25 | 5 | YES | NO |  | APH150MFOXLN | NA | 12 | 24 | YES | YES | NA | NA | NA
BYPASS VS_C | M013 | BYC_220 |  | BYCB_4 | Powered_Belted | CURVE _ 60 DEG | 450 | RH | 460/3/60 | 25 | 3 | YES | NO |  | Forbo GSTR | NA | 24 | 24 | YES | NO | NA | NA | NA
BYPASS VS_C | M013 | BYC_225 | 17Q756 | BYCB_5 | Powered_Belted | HSS | 400 | LH | 460/3/60 | 25 | 5 | YES | NO |  | APH150MFOXLN | NA | 24 | 24 | YES | NO | NA | NA | NA
BYPASS VS_C | M008 | BYC_230 |  | BYCB_6 | Powered_Belted | CURVE _ 60 DEG | 350 | LH | 460/3/60 | 25 | 5 | YES | NO |  | Forbo GSTR | NA | 24 | 24 | YES | NO | NA | NA | NA
BYPASS VS_C | M008 | BYC_235 | 17Q757 | BYCB_7 | Powered_Belted | HSS | 300 | LH | 460/3/60 | 25 | 10 | YES | NO |  | APH150MFOXLN | NA | 24 | 24 | YES | NO | NA | NA | NA
BYPASS VS_C | M003 | BYC_240 | 17Q758 | BYCB_8 | Powered_Belted | HSS | 300 | LH | 460/3/60 | 25 | 10 | YES | NO |  | APH150MFOXLN | NA | 24 | 24 | YES | NO | NA | NA | NA
BYPASS VS_C | M003 | BYC_245 | 17Q759 | BYCB_9 | Powered_Belted | HSS | 300 | RH | 460/3/60 | 25 | 5 | YES | NO |  | APH150MFOXLN | NA | 24 | 12 | YES | YES | NA | NA | NA
BYPASS VS_C | M003 | BYC_250 | 17Q760 | BYCB_10 | Powered_Belted | HSQ_C | 300 | RH | 460/3/60 | 25 | 2 | YES | NO |  | NSL_11ESBV | NA | 12 | 12 | NO | YES | NA | NA | NA
BYPASS VS_C | M013 | BYC_310 | 17Q761 | BYCA_2 | Powered_Belted | HSS | 550 | RH | 460/3/60 | 25 | 3 | YES | NO |  | APH150MFOXLN | NA | 12 | 24 | NO | YES | NA | NA | NA
BYPASS VS_C | M013 | BYC_315 | 17Q762 | BYCA_3 | Powered_Belted | HSS | 500 | RH | 460/3/60 | 25 | 5 | YES | NO |  | APH150MFOXLN | NA | 24 | 24 | YES | YES | NA | NA | NA
BYPASS VS_C | M013 | BYC_320 |  | BYCA_4 | Powered_Belted | CURVE _ 180 DEG | 450 | RH | 460/3/60 | 25 | 5 | YES | NO |  | Forbo GSTR | NA | 24 | 24 | YES | NO | NA | NA | NA
BYPASS VS_C | M013 | BYC_325 | 17Q763 | BYCA_5 | Powered_Belted | HSS | 400 | RH | 460/3/60 | 25 | 5 | YES | NO |  | APH150MFOXLN | NA | 24 | 24 | YES | NO | NA | NA | NA
BYPASS VS_C | M013 | BYC_330 | 17Q764 | BYCA_6 | Powered_Belted | HSS | 350 | LH | 460/3/60 | 25 | 10 | YES | NO |  | APH150MFOXLN | NA | 24 | 12 | YES | YES | NA | NA | NA
BYPASS VS_C | M013 | BYC_335 | 17Q765 | BYCA_7 | Powered_Belted | HSQ_C | 300 | LH | 460/3/60 | 25 | 2 | YES | NO |  | NSL_11ESBV | NA | 12 | 12 | NO | YES | NA | NA | NA
BYPASS VS_C | M013 | BYC_340 |  | BYCA_8 | Powered_Belted | CURVE _ 180 DEG | 300 | LH | 460/3/60 | 25 | 5 | YES | NO |  | Forbo GSTR | NA | 12 | 12 | NO | YES | NA | NA | NA
BYPASS VS_C | M013 | BYC_345 | 17Q766 | BYCA_9 | Powered_Belted | HSS | 300 | LH | 460/3/60 | 25 | 2 | YES | NO |  | APH150MFOXLN | NA | 12 | 12 | NO | YES | NA | NA | NA
BYPASS VS_D | M023 | BYD_110 | 17RA33 | BYDB_2 | Powered | HSS | 550 | LH | 460/3/60 | 25 | 3 | YES | NO |  | APH150MFOXLN | NA | 12 | 12 | NO | YES | NA | NA | NA
BYPASS VS_D | M023 | BYD_115 | 17RA34 | BYDB_3 | Powered_Belted | HSS | 500 | LH | 460/3/60 | 25 | 7.5 | YES | NO |  | APH150MFOXLN | NA | 12 | 24 | YES | YES | NA | NA | NA
BYPASS VS_D | M018 | BYD_120 | 17RA35 | BYDB_4 | Powered_Belted | HSS | 450 | LH | 460/3/60 | 25 | 10 | YES | NO |  | APH150MFOXLN | NA | 24 | 12 | YES | YES | NA | NA | NA
BYPASS VS_D | M018 | BYD_125 | 17RA36 | BYDB_5 | Powered_Belted | HSS | 400 | LH | 460/3/60 | 25 | 3 | YES | NO |  | APH150MFOXLN | NA | 12 | 12 | NO | NO | NA | NA | NA
BYPASS VS_D | M013 | BYD_130 | 17RA37 | BYDB_6 | Powered_Belted | HSS | 350 | LH | 460/3/60 | 25 | 7.5 | YES | NO |  | APH150MFOXLN | NA | 12 | 24 | YES | NO | NA | NA | NA
BYPASS VS_D | M013 | BYD_135 | 17RA38 | BYDB_7 | Powered_Belted | HSS | 300 | LH | 460/3/60 | 25 | 7.5 | YES | NO |  | APH150MFOXLN | NA | 24 | 24 | YES | NO | NA | NA | NA
BYPASS VS_D | M013 | BYD_140 | 17RA39 | BYDB_8 | Powered_Belted | HSS | 300 | LH | 460/3/60 | 25 | 5 | YES | NO |  | APH150MFOXLN | NA | 24 | 24 | YES | NO | NA | NA | NA
BYPASS VS_D | M013 | BYD_145 | 17RA40 | BYDB_9 | Powered_Belted | HSQ_C | 300 | LH | 460/3/60 | 25 | 3 | YES | NO |  | NSL_11ESBV | NA | 24 | 24 | YES | NO | NA | NA | NA
BYPASS VS_D | M013 | BYD_150 |  | BYDB_10 | Powered_Belted | CURVE _ 60 DEG | 300 | LH | 460/3/60 | 25 | 5 | YES | NO |  | Forbo GSTR | NA | 24 | 24 | YES | NO | NA | NA | NA
BYPASS VS_D | M007 | BYD_155 | 17RA41 | BYDB_11 | Powered_Belted | HSS | 300 | LH | 460/3/60 | 25 | 5 | YES | NO |  | APH150MFOXLN | NA | 24 | 24 | YES | NO | NA | NA | NA
BYPASS VS_D | M007 | BYD_160 |  | BYDB_12 | Powered_Belted | CURVE _ 60 DEG | 300 | LH | 460/3/60 | 25 | 5 | YES | NO |  | Forbo GSTR | NA | 24 | 24 | YES | NO | NA | NA | NA
BYPASS VS_D | M007 | BYD_165 | 17RA42 | BYDB_13 | Powered_Belted | HSS | 300 | LH | 460/3/60 | 25 | 10 | YES | NO |  | APH150MFOXLN | NA | 24 | 24 | YES | NO | NA | NA | NA
BYPASS VS_D | M007 | BYD_170 | 17RA43 | BYDB_14 | Powered_Belted | HSS | 300 | LH | 460/3/60 | 25 | 10 | YES | NO |  | APH150MFOXLN | NA | 24 | 24 | YES | NO | NA | NA | NA
BYPASS VS_D | M002 | BYD_175 | 17RA44 | BYDB_15 | Powered_Belted | HSS | 300 | LH | 460/3/60 | 25 | 5 | YES | NO |  | APH150MFOXLN | NA | 24 | 12 | YES | YES | NA | NA | NA
BYPASS VS_D | M002 | BYD_180 | 17RA45 | BYDB_16 | Powered_Belted | HSQ_C | 300 | LH | 460/3/60 | 25 | 3 | YES | NO |  | NSL_11ESBV | NA | 12 | 12 | NO | YES | NA | NA | NA
BYPASS VS_D | M023 | BYD_210 | 17RA46 | BYDA_2 | Powered_Belted | HSS | 550 | LH | 460/3/60 | 25 | 3 | YES | NO |  | APH150MFOXLN | NA | 12 | 12 | NO | YES | NA | NA | NA
BYPASS VS_D | M023 | BYD_215 | 17RA47 | BYDA_3 | Powered_Belted | HSS | 500 | LH | 460/3/60 | 25 | 7.5 | YES | NO |  | APH150MFOXLN | NA | 12 | 24 | YES | YES | NA | NA | NA
BYPASS VS_D | M018 | BYD_220 | 17RA48 | BYDA_4 | Powered_Belted | HSS | 450 | RH | 460/3/60 | 25 | 10 | YES | NO |  | APH150MFOXLN | NA | 24 | 12 | NO | YES | NA | NA | NA
BYPASS VS_D | M018 | BYD_225 |  | BYDA_5 | Powered_Belted | CURVE _ 90 DEG | 400 | LH | 460/3/60 | 25 | 5 | YES | NO |  | Forbo GSTR | NA | 12 | 12 | YES | YES | NA | NA | NA
BYPASS VS_D | M018 | BYD_230 | 17RA49 | BYDA_6 | Powered_Belted | HSS | 350 | RH | 460/3/60 | 25 | 10 | YES | NO |  | APH150MFOXLN | NA | 12 | 24 | NO | YES | NA | NA | NA
BYPASS VS_D | M019 | BYD_235 |  | BYDA_7 | Powered_Belted | CURVE _ 90 DEG | 300 | RH | 460/3/60 | 25 | 3 | YES | NO |  | Forbo GSTR | NA | 12 | 12 | YES | YES | NA | NA | NA
BYPASS VS_D | M014 | BYD_240 | 17RA50 | BYDA_8 | Powered_Belted | HSS | 300 | RH | 460/3/60 | 25 | 10 | YES | NO |  | APH150MFOXLN | NA | 12 | 24 | YES | YES | NA | NA | NA
BYPASS VS_D | M014 | BYD_245 | 17RA51 | BYDA_9 | Powered_Belted | HSQ_C | 300 | RH | 460/3/60 | 25 | 3 | YES | NO |  | NSL_11ESBV | NA | 12 | 12 | NO | YES | NA | NA | NA
BYPASS VS_D | M023 | BYD_310 | 17RA52 | BYDC_2 | Powered_Belted | HSS | 550 | LH | 460/3/60 | 25 | 3 | YES | NO |  | APH150MFOXLN | NA | 12 | 12 | NO | YES | NA | NA | NA
BYPASS VS_D | M023 | BYD_315 | 17RA53 | BYDC_3 | Powered_Belted | HSS | 500 | LH | 460/3/60 | 25 | 7.5 | YES | NO |  | APH150MFOXLN | NA | 12 | 24 | YES | YES | NA | NA | NA
BYPASS VS_D | M018 | BYD_320 | 17RA54 | BYDC_4 | Powered_Belted | HSS | 450 | LH | 460/3/60 | 25 | 10 | YES | NO |  | APH150MFOXLN | NA | 24 | 12 | YES | YES | NA | NA | NA
BYPASS VS_D | M018 | BYD_325 |  | BYDC_5 | Powered_Belted | CURVE _ 90 DEG | 400 | LH | 460/3/60 | 25 | 5 | YES | NO |  | Forbo GSTR | NA | 12 | 12 | NO | YES | NA | NA | NA
BYPASS VS_D | M018 | BYD_330 | 17RA60 | BYDC_6 | Powered_Belted | HSS_HD | 350 | LH | 460/3/60 | 25 | 10 | YES | NO |  | APH150MFOXLN | NA | 12 | 24 | YES | YES | NA | NA | NA
BYPASS VS_D | M019 | BYD_335 |  | BYDC_7 | Powered_Belted | CURVE _ 90 DEG | 300 | LH | 460/3/60 | 25 | 3 | YES | NO |  | Forbo GSTR | NA | 12 | 12 | NO | YES | NA | NA | NA
BYPASS VS_D | M019 | BYD_340 | 17RA55 | BYDC_8 | Powered_Belted | HSS | 300 | LH | 460/3/60 | 25 | 10 | YES | NO |  | APH150MFOXLN | NA | 12 | 24 | YES | NO | NA | NA | NA
BYPASS VS_D | M014 | BYD_345 | 17RA56 | BYDC_9 | Powered_Belted | HSS | 300 | LH | 460/3/60 | 25 | 10 | YES | NO |  | APH150MFOXLN | NA | 24 | 24 | YES | NO | NA | NA | NA
BYPASS VS_D | M014 | BYD_350 | 17RA57 | BYDC_10 | Powered_Belted | HSS | 300 | LH | 460/3/60 | 25 | 10 | YES | NO |  | APH150MFOXLN | NA | 24 | 24 | YES | NO | NA | NA | NA
BYPASS VS_D | M014 | BYD_355 | 17RA58 | BYDC_11 | Powered_Belted | HSQ_C | 300 | LH | 460/3/60 | 25 | 3 | YES | NO |  | NSL_11ESBV | NA | 24 | 24 | NO | NO | NA | NA | NA
BYPASS VS_D | M014 | BYD_360 |  | BYDC_12 | Powered_Belted | CURVE _ 180 DEG | 300 | LH | 460/3/60 | 25 | 5 | YES | NO |  | Forbo GSTR | NA | 24 | 12 | NO | YES | NA | NA | NA
BYPASS VS_D | M014 | BYD_365 | 17RA59 | BYDC_13 | Powered_Belted | HSQ_C | 300 | LH | 460/3/60 | 25 | 3 | YES | NO |  | NSL_11ESBV | NA | 12 | 12 | NO | YES | NA | NA | NA
FLUID LOAD | M015 | FL10_1_CH |  | FL3024_1CH | Tapered Straight Chute | CHUTE | NA | NA | NA | 25 | NA | NA | NA |  | NA | NA | 24 |  | NA | NA | NA | NA
FLUID LOAD | M015 | FL10_2 |  | FL3024_2 | Powered_Belted | HSS | 350 | RH | 460/3/60 | 25 | 5 | Yes | No |  | APH150MFOXLN | _ | 24 |  | No | No
FLUID LOAD | M015 | FL10_3_CH |  | FL3024_3CH | Self_Centering Chute | CHUTE | NA | NA | NA | 25 | NA | NA | NA |  | NA | NA | 24 |  | NA | NA | NA | NA
FLUID LOAD | M015 | FL10_4 |  | FL3024_4 | Caljan Loader | LOADER | _ | _ | _ | _ | AMZ PROVIDED | _ | _ |  | _ | _ | _ | _ | _ | _ | _ | _ | _
FLUID LOAD | M006 | FL11_1_CH |  | FL2074_1CH | Tapered Straight Chute | CHUTE | NA | NA | NA | 25 | NA | NA | NA |  | NA | NA | 24 |  | NA | NA | NA | NA
FLUID LOAD | M006 | FL11_2 |  | FL2074_2 | Powered_Belted | HSS | 350 | RH | 460/3/60 | 25 | 5 | Yes | No |  | APH150MFOXLN | _ | 24 |  | No | No
FLUID LOAD | M006 | FL11_3_CH |  | FL2074_3CH | Self_Centering Chute | CHUTE | NA | NA | NA | 25 | NA | NA | NA |  | NA | NA | 24 |  | NA | NA | NA | NA
FLUID LOAD | M006 | FL11_4 |  | FL2074_4 | Caljan Loader | LOADER | _ | _ | _ | _ | AMZ PROVIDED | _ | _ |  | _ | _ | _ | _ | _ | _ | _ | _ | _
FLUID LOAD | M010 | FL1_1_CH |  | FL1038_1CH | Tapered Straight Chute | CHUTE | NA | NA | NA | 25 | NA | NA | NA |  | NA | NA | 24 |  | NA | NA | NA | NA
FLUID LOAD | M010 | FL1_2 |  | FL1038_2 | Powered_Belted | HSS | 350 | RH | 460/3/60 | 25 | 5 | Yes | No |  | APH150MFOXLN | _ | 24 |  | No | No
FLUID LOAD | M006 | FL12_1_CH |  | FL2078_1CH | Tapered Straight Chute | CHUTE | NA | NA | NA | 25 | NA | NA | NA |  | NA | NA | 24 |  | NA | NA | NA | NA
FLUID LOAD | M006 | FL12_2 |  | FL2078_2 | Powered_Belted | HSS | 350 | RH | 460/3/60 | 25 | 5 | Yes | No |  | APH150MFOXLN | _ | 24 |  | No | No
FLUID LOAD | M006 | FL12_3_CH |  | FL2078_3CH | Self_Centering Chute | CHUTE | NA | NA | NA | 25 | NA | NA | NA |  | NA | NA | 24 |  | NA | NA | NA | NA
FLUID LOAD | M006 | FL12_4 |  | FL2078_4 | Caljan Loader | LOADER | _ | _ | _ | _ | AMZ PROVIDED | _ | _ |  | _ | _ | _ | _ | _ | _ | _ | _ | _
FLUID LOAD | M011 | FL13_1_CH |  | FL2086_1CH | Tapered Straight Chute | CHUTE | NA | NA | NA | 25 | NA | NA | NA |  | NA | NA | 24 |  | NA | NA | NA | NA
FLUID LOAD | M011 | FL13_2 |  | FL2086_2 | Powered_Belted | HSS | 350 | RH | 460/3/60 | 25 | 5 | Yes | No |  | APH150MFOXLN | _ | 24 |  | No | No
FLUID LOAD | M011 | FL13_3_CH |  | FL2086_3CH | Self_Centering Chute | CHUTE | NA | NA | NA | 25 | NA | NA | NA |  | NA | NA | 24 |  | NA | NA | NA | NA
FLUID LOAD | M011 | FL13_4 |  | FL2086_4 | Caljan Loader | LOADER | _ | _ | _ | _ | AMZ PROVIDED | _ | _ |  | _ | _ | _ | _ | _ | _ | _ | _ | _
FLUID LOAD | M010 | FL1_3_CH |  | FL1038_3CH | Self_Centering Chute | CHUTE | NA | NA | NA | 25 | NA | NA | NA |  | NA | NA | 24 |  | NA | NA | NA | NA
FLUID LOAD | M010 | FL1_4 |  | FL1038_4 | Caljan Loader | LOADER | _ | _ | _ | _ | AMZ PROVIDED | _ | _ |  | _ | _ | _ | _ | _ | _ | _ | _ | _
FLUID LOAD | M011 | FL14_1_CH |  | FL2090_1CH | Tapered Straight Chute | CHUTE | NA | NA | NA | 25 | NA | NA | NA |  | NA | NA | 24 |  | NA | NA | NA | NA
FLUID LOAD | M011 | FL14_2 |  | FL2090_2 | Powered_Belted | HSS | 350 | RH | 460/3/60 | 25 | 5 | Yes | No |  | APH150MFOXLN | _ | 24 |  | No | No
FLUID LOAD | M011 | FL14_3_CH |  | FL2090_3CH | Self_Centering Chute | CHUTE | NA | NA | NA | 25 | NA | NA | NA |  | NA | NA | 24 |  | NA | NA | NA | NA
FLUID LOAD | M011 | FL14_4 |  | FL2090_4 | Caljan Loader | LOADER | _ | _ | _ | _ | AMZ PROVIDED | _ | _ |  | _ | _ | _ | _ | _ | _ | _ | _ | _
FLUID LOAD | M011 | FL15_1_CH |  | FL2094_1CH | Tapered Straight Chute | CHUTE | NA | NA | NA | 25 | NA | NA | NA |  | NA | NA | 24 |  | NA | NA | NA | NA
FLUID LOAD | M011 | FL15_2 |  | FL2094_2 | Powered_Belted | HSS | 350 | RH | 460/3/60 | 25 | 5 | Yes | No |  | APH150MFOXLN | _ | 24 |  | No | No
FLUID LOAD | M011 | FL15_3_CH |  | FL2094_3CH | Self_Centering Chute | CHUTE | NA | NA | NA | 25 | NA | NA | NA |  | NA | NA | 24 |  | NA | NA | NA | NA
FLUID LOAD | M011 | FL15_4 |  | FL2094_4 | Caljan Loader | LOADER | _ | _ | _ | _ | AMZ PROVIDED | _ | _ |  | _ | _ | _ | _ | _ | _ | _ | _ | _
FLUID LOAD | M011 | FL16_1_CH |  | FL4082_1CH | Tapered Straight Chute | CHUTE | NA | NA | NA | 25 | NA | NA | NA |  | NA | NA | 24 |  | NA | NA | NA | NA
FLUID LOAD | M011 | FL16_2 |  | FL4082_2 | Powered_Belted | HSS | 350 | LH | 460/3/60 | 25 | 5 | Yes | No |  | APH150MFOXLN | _ | 24 |  | No | No
FLUID LOAD | M011 | FL16_3_CH |  | FL4082_3CH | Self_Centering Chute | CHUTE | NA | NA | NA | 25 | NA | NA | NA |  | NA | NA | 24 |  | NA | NA | NA | NA
FLUID LOAD | M011 | FL16_4 |  | FL4082_4 | Caljan Loader | LOADER | _ | _ | _ | _ | AMZ PROVIDED | _ | _ |  | _ | _ | _ | _ | _ | _ | _ | _ | _
FLUID LOAD | M011 | FL17_1_CH |  | FL4078_1CH | Tapered Straight Chute | CHUTE | NA | NA | NA | 25 | NA | NA | NA |  | NA | NA | 24 |  | NA | NA | NA | NA
FLUID LOAD | M011 | FL17_2 |  | FL4078_2 | Powered_Belted | HSS | 350 | RH | 460/3/60 | 25 | 5 | Yes | No |  | APH150MFOXLN | _ | 24 |  | No | No
FLUID LOAD | M011 | FL17_3_CH |  | FL4078_3CH | Self_Centering Chute | CHUTE | NA | NA | NA | 25 | NA | NA | NA |  | NA | NA | 24 |  | NA | NA | NA | NA
FLUID LOAD | M011 | FL17_4 |  | FL4078_4 | Caljan Loader | LOADER | _ | _ | _ | _ | AMZ PROVIDED | _ | _ |  | _ | _ | _ | _ | _ | _ | _ | _ | _
FLUID LOAD | M011 | FL18_1_CH |  | FL4074_1CH | Tapered Straight Chute | CHUTE | NA | NA | NA | 25 | NA | NA | NA |  | NA | NA | 24 |  | NA | NA | NA | NA
FLUID LOAD | M011 | FL18_2 |  | FL4074_2 | Powered_Belted | HSS | 350 | RH | 460/3/60 | 25 | 5 | Yes | No |  | APH150MFOXLN | _ | 24 |  | No | No
FLUID LOAD | M011 | FL18_3_CH |  | FL4074_3CH | Self_Centering Chute | CHUTE | NA | NA | NA | 25 | NA | NA | NA |  | NA | NA | 24 |  | NA | NA | NA | NA
FLUID LOAD | M011 | FL18_4 |  | FL4074_4 | Caljan Loader | LOADER | _ | _ | _ | _ | AMZ PROVIDED | _ | _ |  | _ | _ | _ | _ | _ | _ | _ | _ | _
FLUID LOAD | M011 | FL19_1_CH |  | FL4070_1CH | Tapered Straight Chute | CHUTE | NA | NA | NA | 25 | NA | NA | NA |  | NA | NA | 24 |  | NA | NA | NA | NA
FLUID LOAD | M011 | FL19_2 |  | FL4070_2 | Powered_Belted | HSS | 350 | RH | 460/3/60 | 25 | 5 | Yes | No |  | APH150MFOXLN | _ | 24 |  | No | No
FLUID LOAD | M011 | FL19_3_CH |  | FL4070_3CH | Self_Centering Chute | CHUTE | NA | NA | NA | 25 | NA | NA | NA |  | NA | NA | 24 |  | NA | NA | NA | NA
FLUID LOAD | M011 | FL19_4 |  | FL4070_4 | Caljan Loader | LOADER | _ | _ | _ | _ | AMZ PROVIDED | _ | _ |  | _ | _ | _ | _ | _ | _ | _ | _ | _
FLUID LOAD | M016 | FL20_1_CH |  | FL4066_1CH | Tapered Straight Chute | CHUTE | NA | NA | NA | 25 | NA | NA | NA |  | NA | NA | 24 |  | NA | NA | NA | NA
FLUID LOAD | M016 | FL20_2 |  | FL4066_2 | Powered_Belted | HSS | 350 | LH | 460/3/60 | 25 | 5 | Yes | No |  | APH150MFOXLN | _ | 24 |  | No | No
FLUID LOAD | M016 | FL20_3_CH |  | FL4066_3CH | Self_Centering Chute | CHUTE | NA | NA | NA | 25 | NA | NA | NA |  | NA | NA | 24 |  | NA | NA | NA | NA
FLUID LOAD | M016 | FL20_4 |  | FL4066_4 | Caljan Loader | LOADER | _ | _ | _ | _ | AMZ PROVIDED | _ | _ |  | _ | _ | _ | _ | _ | _ | _ | _ | _
FLUID LOAD | M010 | FL2_1_CH |  | FL1034_1CH | Tapered Straight Chute | CHUTE | NA | NA | NA | 25 | NA | NA | NA |  | NA | NA | 24 |  | NA | NA | NA | NA
FLUID LOAD | M010 | FL2_2 |  | FL1034_2 | Powered_Belted | HSS | 350 | RH | 460/3/60 | 25 | 5 | Yes | No |  | APH150MFOXLN | _ | 24 |  | No | No
FLUID LOAD | M010 | FL2_3_CH |  | FL1034_3CH | Self_Centering Chute | CHUTE | NA | NA | NA | 25 | NA | NA | NA |  | NA | NA | 24 |  | NA | NA | NA | NA
FLUID LOAD | M010 | FL2_4 |  | FL1034_4 | Caljan Loader | LOADER | _ | _ | _ | _ | AMZ PROVIDED | _ | _ |  | _ | _ | _ | _ | _ | _ | _ | _ | _
FLUID LOAD | M010 | FL3_1_CH |  | FL1026_1CH | Tapered Straight Chute | CHUTE | NA | NA | NA | 25 | NA | NA | NA |  | NA | NA | 24 |  | NA | NA | NA | NA
FLUID LOAD | M010 | FL3_2 |  | FL1026_2 | Powered_Belted | HSS | 350 | RH | 460/3/60 | 25 | 5 | Yes | No |  | APH150MFOXLN | _ | 24 |  | No | No
FLUID LOAD | M010 | FL3_3_CH |  | FL1026_3CH | Self_Centering Chute | CHUTE | NA | NA | NA | 25 | NA | NA | NA |  | NA | NA | 24 |  | NA | NA | NA | NA
FLUID LOAD | M010 | FL3_4 |  | FL1026_4 | Caljan Loader | LOADER | _ | _ | _ | _ | AMZ PROVIDED | _ | _ |  | _ | _ | _ | _ | _ | _ | _ | _ | _
FLUID LOAD | M010 | FL4_1_CH |  | FL1022_1CH | Tapered Straight Chute | CHUTE | NA | NA | NA | 25 | NA | NA | NA |  | NA | NA | 24 |  | NA | NA | NA | NA
FLUID LOAD | M010 | FL4_2 |  | FL1022_2 | Powered_Belted | HSS | 350 | RH | 460/3/60 | 25 | 5 | Yes | No |  | APH150MFOXLN | _ | 24 |  | No | No
FLUID LOAD | M010 | FL4_3_CH |  | FL1022_3CH | Self_Centering Chute | CHUTE | NA | NA | NA | 25 | NA | NA | NA |  | NA | NA | 24 |  | NA | NA | NA | NA
FLUID LOAD | M010 | FL4_4 |  | FL1022_4 | Caljan Loader | LOADER | _ | _ | _ | _ | AMZ PROVIDED | _ | _ |  | _ | _ | _ | _ | _ | _ | _ | _ | _
FLUID LOAD | M010 | FL5_1_CH |  | FL1018_1CH | Tapered Straight Chute | CHUTE | NA | NA | NA | 25 | NA | NA | NA |  | NA | NA | 24 |  | NA | NA | NA | NA
FLUID LOAD | M010 | FL5_2 |  | FL1018_2 | Powered_Belted | HSS | 350 | LH | 460/3/60 | 25 | 5 | Yes | No |  | APH150MFOXLN | _ | 24 |  | No | No
FLUID LOAD | M010 | FL5_3_CH |  | FL1018_3CH | Self_Centering Chute | CHUTE | NA | NA | NA | 25 | NA | NA | NA |  | NA | NA | 24 |  | NA | NA | NA | NA
FLUID LOAD | M010 | FL5_4 |  | FL1018_4 | Caljan Loader | LOADER | _ | _ | _ | _ | AMZ PROVIDED | _ | _ |  | _ | _ | _ | _ | _ | _ | _ | _ | _
FLUID LOAD | M015 | FL6_1_CH |  | FL1014_1CH | Tapered Straight Chute | CHUTE | NA | NA | NA | 25 | NA | NA | NA |  | NA | NA | 24 |  | NA | NA | NA | NA
FLUID LOAD | M015 | FL6_2 |  | FL1014_2 | Powered_Belted | HSS | 350 | RH | 460/3/60 | 25 | 5 | Yes | No |  | APH150MFOXLN | _ | 24 |  | No | No
FLUID LOAD | M015 | FL6_3_CH |  | FL1014_3CH | Self_Centering Chute | CHUTE | NA | NA | NA | 25 | NA | NA | NA |  | NA | NA | 24 |  | NA | NA | NA | NA
FLUID LOAD | M015 | FL6_4 |  | FL1014_4 | Caljan Loader | LOADER | _ | _ | _ | _ | AMZ PROVIDED | _ | _ |  | _ | _ | _ | _ | _ | _ | _ | _ | _
FLUID LOAD | M015 | FL7_1_CH |  | FL3012_1CH | Tapered Straight Chute | CHUTE | NA | NA | NA | 25 | NA | NA | NA |  | NA | NA | 24 |  | NA | NA | NA | NA
FLUID LOAD | M015 | FL7_2 |  | FL3012_2 | Powered_Belted | HSS | 350 | RH | 460/3/60 | 25 | 5 | Yes | No |  | APH150MFOXLN | _ | 24 |  | No | No
FLUID LOAD | M015 | FL7_3_CH |  | FL3012_3CH | Self_Centering Chute | CHUTE | NA | NA | NA | 25 | NA | NA | NA |  | NA | NA | 24 |  | NA | NA | NA | NA
FLUID LOAD | M015 | FL7_4 |  | FL3012_4 | Caljan Loader | LOADER | _ | _ | _ | _ | AMZ PROVIDED | _ | _ |  | _ | _ | _ | _ | _ | _ | _ | _ | _
FLUID LOAD | M015 | FL8_1_CH |  | FL3016_1CH | Tapered Straight Chute | CHUTE | NA | NA | NA | 25 | NA | NA | NA |  | NA | NA | 24 |  | NA | NA | NA | NA
FLUID LOAD | M015 | FL8_2 |  | FL3016_2 | Powered_Belted | HSS | 350 | RH | 460/3/60 | 25 | 5 | Yes | No |  | APH150MFOXLN | _ | 24 |  | No | No
FLUID LOAD | M015 | FL8_3_CH |  | FL3016_3CH | Self_Centering Chute | CHUTE | NA | NA | NA | 25 | NA | NA | NA |  | NA | NA | 24 |  | NA | NA | NA | NA
FLUID LOAD | M015 | FL8_4 |  | FL3016_4 | Caljan Loader | LOADER | _ | _ | _ | _ | AMZ PROVIDED | _ | _ |  | _ | _ | _ | _ | _ | _ | _ | _ | _
FLUID LOAD | M015 | FL9_1_CH |  | FL3020_1CH | Tapered Straight Chute | CHUTE | NA | NA | NA | 25 | NA | NA | NA |  | NA | NA | 24 |  | NA | NA | NA | NA
FLUID LOAD | M015 | FL9_2 |  | FL3020_2 | Powered_Belted | HSS | 350 | RH | 460/3/60 | 25 | 5 | Yes | No |  | APH150MFOXLN | _ | 24 |  | No | No
FLUID LOAD | M015 | FL9_3_CH |  | FL3020_3CH | Self_Centering Chute | CHUTE | NA | NA | NA | 25 | NA | NA | NA |  | NA | NA | 24 |  | NA | NA | NA | NA
FLUID LOAD | M015 | FL9_4 |  | FL3020_4 | Caljan Loader | LOADER | _ | _ | _ | _ | AMZ PROVIDED | _ | _ |  | _ | _ | _ | _ | _ | _ | _ | _ | _
NON CON | M007 | NCP_005 | 17NL08 | NCP1_1 | Powered_Belted | HSS_HD | 300 | RH | 460/3/60 | 25 | 7.5 | Yes | No |  | RPH3200BXB_FR | NA | 12" | 12 | No | Yes | NA | NA | NA | 91
NON CON | M008 | NCP_010 | 17NL09 | NCP1_2 | Powered_Belted | HSS_HD | 300 | RH | 460/3/60 | 25 | 7.5 | Yes | No |  | RPH3200BXB_FR | NA | 12" | 12 | No | Yes | NA | NA | NA | 91
NON CON | M008 | NCP_015 | 17NL10 | NCP1_3 | Powered_Belted | HSS_HD | 300 | RH | 460/3/60 | 25 | 7.5 | Yes | No |  | RPH3200BXB_FR | NA | 12" | 12 | No | Yes | NA | NA | NA | 81
NON CON | M009 | NCP_020 |  | NCP1_4 | Powered_Belted | CURVE _ 90 DEG | 300 | RH | 460/3/60 | 25 | 5 | Yes | No |  | FORBO GSTR | NA | 12" | 12 | No | Yes | NA | NA | NA | NA
NON CON | M009 | NCP_025 | 17NL11 | NCP1_5 | Powered_Belted | HSS_HD | 350 | LH | 460/3/60 | 25 | 7.5 | Yes | No |  | APH150MFOXLN | NA | 12" | 12 | Yes | Yes | NA | NA | NA | 82
NON CON | M014 | NCP_030 | 17NL12 | NCP1_6 | Powered_Belted | HSS_HD | 350 | LH | 460/3/60 | 25 | 5 | Yes | No |  | APH150MFOXLN | NA | 12" | 12 | Yes | No | NA | NA | NA | 37
NON CON | M014 | NCP_035 | 17NL13 | NCP1_7 | Powered_Belted | HSS_HD | 350 | RH | 460/3/60 | 25 | 7.5 | Yes | No |  | APH150MFOXLN | NA | 12" | 12 | Yes | No | NA | NA | NA | 65
NON CON | M019 | NCP_040 | 17NL14 | NCP1_8 | Powered_Belted | HSS_HD | 350 | RH | 460/3/60 | 25 | 7.5 | Yes | No |  | APH150MFOXLN | NA | 12" | 12 | Yes | Yes | NA | NA | NA | 83
NON CON | M019 | NCP_045 | 17NL15 | NCP1_9 | Powered_Belted | HSS_HD | 350 | RH | 460/3/60 | 25 | 2 | Yes | No |  | APH150MFOXLN | NA | 12" | 36 | No | Yes | NA | NA | NA | 9
NON CON | M019 | NCP_050A | 17NL16 | NCP1_10A | Powered _ Roller | ALIGNER | 350 | RH | 460/3/60 | 25 | 2 | Yes | No |  | NA | 2.5 | 36" | 36 | No | Yes | NA | NA | NA | 12
NON CON | M019 | NCP_050B | 17NL16 | NCP1_10B | Powered _ Roller | ALIGNER | 350 | RH | 460/3/60 | 25 | 2 | Yes | No |  | NA | 2.5 | 36 | 36 | No | Yes | NA | NA | NA | 0
NON CON | M019 | NCP_055 | 17NL17 | NCP1_11 | Powered_Belted | HSS_HD | 350 | RH | 460/3/60 | 25 | 2 | Yes | No |  | APH150MFOXLN | NA | 36 | 12 | No | Yes | NA | NA | NA | 20.6667
NON CON | M019 | NCP_060 | 17NL18 | NCP1_12 | Powered_Belted | HSS_HD | 350 | RH | 460/3/60 | 25 | 2 | Yes | No |  | APH150MFOXLN | NA | 12" | 12 | No | Yes | NA | NA | NA | 20.6667
NON CON | M019 | NCP_065 | 17NL19 | NCP1_13 | Powered_Belted | HSS_HD | 350 | RH | 460/3/60 | 25 | 2 | Yes | No |  | APH150MFOXLN | NA | 12" | 12 | No | Yes | NA | NA | NA | 20.6667
NON CON | M019 | NCP_070A |  | NCP1_14A | Powered_Belted | SCALE | 350 | RH | 460/3/60 | 25 | 2 | Yes | No |  | NA | NA | NA | NA | No | Yes | NA | NA | NA
NON CON | M019 | NCP_070B |  | NCP1_14B | Powered_Belted | SCALE | 350 | RH | 460/3/60 | 25 | 2 | Yes | No |  | NA | NA | NA | NA | No | Yes | NA | NA | NA
NON CON | M019 | NCP_070C |  | NCP1_14C | Powered_Belted | SCALE | 350 | RH | 460/3/60 | 25 | 2 | Yes | No |  | NA | NA | NA | NA | No | Yes | NA | NA | NA
NON CON | M019 | NCP_070D |  | NCP1_14D | Powered_Belted | SCALE | 350 | RH | 460/3/60 | 25 | 2 | Yes | No |  | NA | NA | NA | NA | No | Yes | NA | NA | NA
NON CON | M024 | NCP_075 | 17NL20 | NCP1_15 | Powered_Belted | HSS_HD | 350 | RH | 460/3/60 | 25 | 7.5 | Yes | No |  | APH150MFOXLN | NA | 12" | 12 | No | Yes | NA | NA | NA | 76.5833
NON CON | M024 | NCP_080 |  | NCP1_16 | Powered_Belted | CURVE _ 90 DEG | 350 | LH | 460/3/60 | 25 | 5 | Yes | No |  | FORBO GSTR | NA | 12" | 12 | No | Yes | NA | NA | NA | 9
NON CON | M024 | NCP_085 | 17NL21 | NCP1_17 | Powered_Belted | HSS_HD | 350 | RH | 460/3/60 | 25 | 2 | Yes | No |  | APH150MFOXLN | NA | 12" | 36 | No | Yes | NA | NA | NA | 9
NON CON | M024 | NCP_090A | 17NL22 | NCP1_18A | Powered _ Roller | ALIGNER | 350 | RH | 460/3/60 | 25 | 2 | Yes | No |  | NA | 2.5 | 36" | 36 | No | Yes | NA | NA | NA | 12
NON CON | M024 | NCP_090B | 17NL22 | NCP1_18B | Powered _ Roller | ALIGNER | 350 | RH | 460/3/60 | 25 | 2 | Yes | No |  | NA | 2.5 | 36 | 36 | No | Yes | NA | NA | NA | 0
NON CON | M024 | NCP_095 | 17NL23 | NCP1_19 | Powered_Belted | HSS_HD | 300 | RH | 460/3/60 | 25 | 2 | Yes | No |  | APH150MFOXLN | NA | 36 | 12 | No | Yes | NA | NA | NA | 21
NON CON | M024 | NCP_100 |  | NCP1_20 | Powered _ Roller | FLOW SPLITTER | 300 | LH | 460/3/60 | 25 | 5 | Yes | No |  | NA |  | 17" | 17 | No | Yes | NA | NA | NA
NON CON | M024 | NCS1_005 |  | NCS1_1 | Powered_Strip Belt | SPUR _ 22 DEG | 320 | RH | 460/3/60 | 25 | 2 | Yes | No |  | NSL_11ESBV | NA | 12" | 12 | No | Yes | NA | NA | NA | 12
NON CON | M024 | NCS1_010 | 17NL24 | NCS1_2 | Powered_Belted | HSS_HD | 300 | RH | 460/3/60 | 25 | 2 | Yes | No |  | APH150MFOXLN | NA | 12" | 12 | No | Yes | NA | NA | NA | 10.0833
NON CON | M023 | NCS1_015 |  | NCS1_3 | Powered_Belted | CURVE _ 60 DEG | 300 | RH | 460/3/60 | 25 | 5 | Yes | No |  | FORBO GSTR | NA | 12" | 12 | No | Yes | NA | NA | NA | 10
NON CON | M023 | NCS1_020 | 17NL25 | NCS1_4 | Powered_Belted | HSS_HD | 300 | RH | 460/3/60 | 25 | 2 | Yes | No |  | APH150MFOXLN | NA | 12" | 36" | No | Yes | NA | NA | NA | 10
NON CON | M023 | NCS1_025A | 17NL26 | NCS1_5A | Powered _ Roller | ALIGNER | 250 | LH | 460/3/60 | 25 | 2 | Yes | No |  | NA | 2.5 | 36" | 36 | No | Yes | NA | NA | NA | 12
NON CON | M023 | NCS1_025B | 17NL26 | NCS1_5B | Powered _ Roller | ALIGNER | 250 | LH | 460/3/60 | 25 | 2 | Yes | No |  | NA | 2.5 | 36 | 36 | No | Yes | NA | NA | NA | 0
NON CON | M023 | NCS1_030 | 17NL27 | NCS1_6 | Powered_Belted | HSS_HD | 250 | RH | 460/3/60 | 25 | 2 | Yes | No |  | APH150MFOXLN | NA | 36 | 12 | No | Yes | NA | NA | NA | 12
NON CON | M023 | NCS1_035 | 17NL28 | NCS1_7 | Powered_Belted | HSS_HD | 250 | RH | 460/3/60 | 25 | 2 | Yes | No |  | APH150MFOXLN | NA | 12" | 12 | No | Yes | NA | NA | NA | 12
NON CON | M023 | NCS1_040 | 17NL29 | NCS1_8 | Powered_Belted | HSS_HD | 250 | RH | 460/3/60 | 25 | 2 | Yes | No |  | APH150MFOXLN | NA | 12" | 12 | No | Yes | NA | NA | NA | 12
NON CON | M023 | NCS1_045 | 17NL30 | NCS1_9 | Powered_Belted | HSS_HD | 250 | RH | 460/3/60 | 25 | 2 | Yes | No |  | APH150MFOXLN | NA | 12" | 12 | No | Yes | NA | NA | NA | 15.0833
NON CON | M018 | NCS1_050 |  | S02_1 | Powered_Belted | INTRALOX SORTER | 250 | RH | 460/3/60 | 25 | 30 | NA | No |  | NA | NA | NA | NA | No | Yes | NA | NA | NA
NON CON | M018 | NCS1_050_CH1 |  | S02_101CH | Tapered Straight Chute | SSI CHUTE | NA | NA | NA | NA | NA | No | No |  | NA | NA | NA | NA | No | NA | NA | NA | NA
NON CON | M019 | NCS1_050_CH10 |  | S02_110CH | Tapered Straight Chute | SSI CHUTE | NA | NA | NA | NA | NA | No | No |  | NA | NA | NA | NA | No | NA | NA | NA | NA
NON CON | M018 | NCS1_050_CH11 |  | S02_111CH | Tapered Straight Chute | SSI CHUTE | NA | NA | NA | NA | NA | No | No |  | NA | NA | NA | NA | No | NA | NA | NA | NA
NON CON | M019 | NCS1_050_CH12 |  | S02_112CH | Tapered Straight Chute | SSI CHUTE | NA | NA | NA | NA | NA | No | No |  | NA | NA | NA | NA | No | NA | NA | NA | NA
NON CON | M018 | NCS1_050_CH13 |  | S02_113CH | Tapered Straight Chute | SSI CHUTE | NA | NA | NA | NA | NA | No | No |  | NA | NA | NA | NA | No | NA | NA | NA | NA
NON CON | M019 | NCS1_050_CH14 |  | S02_114CH | Tapered Straight Chute | SSI CHUTE | NA | NA | NA | NA | NA | No | No |  | NA | NA | NA | NA | No | NA | NA | NA | NA
NON CON | M018 | NCS1_050_CH15 |  | S02_115CH | Tapered Straight Chute | SSI CHUTE | NA | NA | NA | NA | NA | No | No |  | NA | NA | NA | NA | No | NA | NA | NA | NA
NON CON | M019 | NCS1_050_CH16 |  | S02_116CH | Tapered Straight Chute | SSI CHUTE | NA | NA | NA | NA | NA | No | No |  | NA | NA | NA | NA | No | NA | NA | NA | NA
NON CON | M018 | NCS1_050_CH17 |  | S02_117CH | Tapered Straight Chute | SSI CHUTE | NA | NA | NA | NA | NA | No | No |  | NA | NA | NA | NA | No | NA | NA | NA | NA
NON CON | M019 | NCS1_050_CH18 |  | S02_118CH | Tapered Straight Chute | SSI CHUTE | NA | NA | NA | NA | NA | No | No |  | NA | NA | NA | NA | No | NA | NA | NA | NA
NON CON | M018 | NCS1_050_CH19 |  | S02_119CH | Tapered Straight Chute | SSI CHUTE | NA | NA | NA | NA | NA | No | No |  | NA | NA | NA | NA | No | NA | NA | NA | NA
NON CON | M019 | NCS1_050_CH2 |  | S02_102CH | Tapered Straight Chute | SSI CHUTE | NA | NA | NA | NA | NA | No | No |  | NA | NA | NA | NA | No | NA | NA | NA | NA
NON CON | M019 | NCS1_050_CH20 |  | S02_120CH | Tapered Straight Chute | SSI CHUTE | NA | NA | NA | NA | NA | No | No |  | NA | NA | NA | NA | No | NA | NA | NA | NA
NON CON | M018 | NCS1_050_CH21 |  | S02_121CH | Tapered Straight Chute | SSI CHUTE | NA | NA | NA | NA | NA | No | No |  | NA | NA | NA | NA | No | NA | NA | NA | NA
NON CON | M019 | NCS1_050_CH22 |  | S02_122CH | Tapered Straight Chute | SSI CHUTE | NA | NA | NA | NA | NA | No | No |  | NA | NA | NA | NA | No | NA | NA | NA | NA
NON CON | M018 | NCS1_050_CH23 |  | S02_123CH | Tapered Straight Chute | SSI CHUTE | NA | NA | NA | NA | NA | No | No |  | NA | NA | NA | NA | No | NA | NA | NA | NA
NON CON | M019 | NCS1_050_CH24 |  | S02_124CH | Tapered Straight Chute | SSI CHUTE | NA | NA | NA | NA | NA | No | No |  | NA | NA | NA | NA | No | NA | NA | NA | NA
NON CON | M018 | NCS1_050_CH25 |  | S02_125CH | Tapered Straight Chute | SSI CHUTE | NA | NA | NA | NA | NA | No | No |  | NA | NA | NA | NA | No | NA | NA | NA | NA
NON CON | M019 | NCS1_050_CH26 |  | S02_126CH | Tapered Straight Chute | SSI CHUTE | NA | NA | NA | NA | NA | No | No |  | NA | NA | NA | NA | No | NA | NA | NA | NA
NON CON | M013 | NCS1_050_CH27 |  | S02_127CH | Tapered Straight Chute | SSI CHUTE | NA | NA | NA | NA | NA | No | No |  | NA | NA | NA | NA | No | NA | NA | NA | NA
NON CON | M014 | NCS1_050_CH28 |  | S02_128CH | Tapered Straight Chute | SSI CHUTE | NA | NA | NA | NA | NA | No | No |  | NA | NA | NA | NA | No | NA | NA | NA | NA
NON CON | M013 | NCS1_050_CH29 |  | S02_129CH | Tapered Straight Chute | SSI CHUTE | NA | NA | NA | NA | NA | No | No |  | NA | NA | NA | NA | No | NA | NA | NA | NA
NON CON | M018 | NCS1_050_CH3 |  | S02_103CH | Tapered Straight Chute | SSI CHUTE | NA | NA | NA | NA | NA | No | No |  | NA | NA | NA | NA | No | NA | NA | NA | NA
NON CON | M014 | NCS1_050_CH30 |  | S02_130CH | Tapered Straight Chute | SSI CHUTE | NA | NA | NA | NA | NA | No | No |  | NA | NA | NA | NA | No | NA | NA | NA | NA
NON CON | M019 | NCS1_050_CH4 |  | S02_104CH | Tapered Straight Chute | SSI CHUTE | NA | NA | NA | NA | NA | No | No |  | NA | NA | NA | NA | No | NA | NA | NA | NA
NON CON | M018 | NCS1_050_CH5 |  | S02_105CH | Tapered Straight Chute | SSI CHUTE | NA | NA | NA | NA | NA | No | No |  | NA | NA | NA | NA | No | NA | NA | NA | NA
NON CON | M019 | NCS1_050_CH6 |  | S02_106CH | Tapered Straight Chute | SSI CHUTE | NA | NA | NA | NA | NA | No | No |  | NA | NA | NA | NA | No | NA | NA | NA | NA
NON CON | M018 | NCS1_050_CH7 |  | S02_107CH | Tapered Straight Chute | SSI CHUTE | NA | NA | NA | NA | NA | No | No |  | NA | NA | NA | NA | No | NA | NA | NA | NA
NON CON | M019 | NCS1_050_CH8 |  | S02_108CH | Tapered Straight Chute | SSI CHUTE | NA | NA | NA | NA | NA | No | No |  | NA | NA | NA | NA | No | NA | NA | NA | NA
NON CON | M018 | NCS1_050_CH9 |  | S02_109CH | Tapered Straight Chute | SSI CHUTE | NA | NA | NA | NA | NA | No | No |  | NA | NA | NA | NA | No | NA | NA | NA | NA
NON CON PRS | M013 | NCS1_055_CH |  | NCPRS1_1CH | Tapered Straight Chute | SSI CHUTE | NA | NA | NA | 25 | NA | NA | NA |  | NA | NA |  |  | NO | NA | NA | NA | NA
NON CON PRS | M013 | NCS1_060 |  | NCPRS1_2 | Powered _ Roller | MDR | 180 | NA | (1) 40A PSU | 25 | _ | Yes | No |  | NA | 2" | 6.5" | NA | No | No | NA | NA | NA
NON CON PRS | M013 | NCS1_065 |  | NCPRS1_3 | Gravity | Ball Table | NA | NA | NA | 25 | NA | NA | NA |  | NA | NA | 6.5 | 12" | No | No | NA | NA | NA
NON CON PRS | M013 | NCS1_070 |  | NCPRS1_4 | Gravity | Roller | NA | NA | NA | 25 | NA | No | No |  | NA | 2 | 1 | 1.00" | No | No | NA | NA | NA
NON CON PRS | M013 | NCS1_075 |  | NCPRS1_5 | Gravity | Roller | NA | NA | NA | 25 | NA | No | No |  | NA | 2 | 1 | 1.00" | No | No | NA | NA | NA
NON CON | M023 | NCS2_010 | 17NL31 | NCP1_21 | Powered_Belted | HSS_HD | 300 | RH | 460/3/60 | 25 | 7.5 | Yes | No |  | APH150MFOXLN | NA | 12" | 12 | No | Yes | NA | NA | NA | 98.5
NON CON | M023 | NCS2_015 |  | NCP2_1 | Powered_Belted | CURVE _ 90 DEG | 300 | RH | 460/3/60 | 25 | 5 | Yes | No |  | FORBO GSTR | NA | 12" | 12 | No | Yes | NA | NA | NA
NON CON | M023 | NCS2_020 | 17NL32 | NCS2_2 | Powered_Belted | HSS_HD | 300 | RH | 460/3/60 | 25 | 2 | Yes | No |  | APH150MFOXLN | NA | 12" | 36" | No | Yes | NA | NA | NA | 18.9167
NON CON | M023 | NCS2_025A | 17NL33 | NCS2_3A | Powered _ Roller | ALIGNER | 250 | LH | 460/3/60 | 25 | 2 | Yes | No |  | NA | 2.5 | 36" | 36 | No | Yes | NA | NA | NA | 12
NON CON | M023 | NCS2_025B | 17NL33 | NCS2_3B | Powered _ Roller | ALIGNER | 250 | LH | 460/3/60 | 25 | 2 | Yes | No |  | NA | 2.5 | 36 | 36 | No | Yes | NA | NA | NA | 0
NON CON | M023 | NCS2_030 | 17NL34 | NCS2_4 | Powered_Belted | HSS_HD | 250 | RH | 460/3/60 | 25 | 2 | Yes | No |  | APH150MFOXLN | NA | 36 | 12 | No | Yes | NA | NA | NA | 12
NON CON | M023 | NCS2_035 | 17NL35 | NCS2_5 | Powered_Belted | HSS_HD | 250 | RH | 460/3/60 | 25 | 2 | Yes | No |  | APH150MFOXLN | NA | 12" | 12 | No | Yes | NA | NA | NA | 12
NON CON | M023 | NCS2_040 | 17NL36 | NCS2_6 | Powered_Belted | HSS_HD | 250 | RH | 460/3/60 | 25 | 2 | Yes | No |  | APH150MFOXLN | NA | 12" | 12 | No | Yes | NA | NA | NA | 12
NON CON | M023 | NCS2_045 | 17NL37 | NCS2_7 | Powered_Belted | HSS_HD | 250 | RH | 460/3/60 | 25 | 2 | Yes | No |  | APH150MFOXLN | NA | 12" | 12 | No | Yes | NA | NA | NA | 15.0833
NON CON | M017 | NCS2_050 |  | S02_2 | Powered_Belted | INTRALOX SORTER | _ | RH | 460/3/60 | 25 | AMZ PROVIDED | NA | No |  | NA | NA | NA | NA | No | Yes | NA | NA | NA
NON CON | M017 | NCS2_050_CH1 |  | S02_201CH | Tapered Straight Chute | SSI CHUTE | NA | NA | NA | NA | NA | No | No |  | NA | NA | NA | NA | No | NA | NA | NA | NA
NON CON | M018 | NCS2_050_CH10 |  | S02_210CH | Tapered Straight Chute | SSI CHUTE | NA | NA | NA | NA | NA | No | No |  | NA | NA | NA | NA | No | NA | NA | NA | NA
NON CON | M017 | NCS2_050_CH11 |  | S02_211CH | Tapered Straight Chute | SSI CHUTE | NA | NA | NA | NA | NA | No | No |  | NA | NA | NA | NA | No | NA | NA | NA | NA
NON CON | M018 | NCS2_050_CH12 |  | S02_212CH | Tapered Straight Chute | SSI CHUTE | NA | NA | NA | NA | NA | No | No |  | NA | NA | NA | NA | No | NA | NA | NA | NA
NON CON | M017 | NCS2_050_CH13 |  | S02_213CH | Tapered Straight Chute | SSI CHUTE | NA | NA | NA | NA | NA | No | No |  | NA | NA | NA | NA | No | NA | NA | NA | NA
NON CON | M018 | NCS2_050_CH14 |  | S02_214CH | Tapered Straight Chute | SSI CHUTE | NA | NA | NA | NA | NA | No | No |  | NA | NA | NA | NA | No | NA | NA | NA | NA
NON CON | M017 | NCS2_050_CH15 |  | S02_215CH | Tapered Straight Chute | SSI CHUTE | NA | NA | NA | NA | NA | No | No |  | NA | NA | NA | NA | No | NA | NA | NA | NA
NON CON | M018 | NCS2_050_CH16 |  | S02_216CH | Tapered Straight Chute | SSI CHUTE | NA | NA | NA | NA | NA | No | No |  | NA | NA | NA | NA | No | NA | NA | NA | NA
NON CON | M017 | NCS2_050_CH17 |  | S02_217CH | Tapered Straight Chute | SSI CHUTE | NA | NA | NA | NA | NA | No | No |  | NA | NA | NA | NA | No | NA | NA | NA | NA
NON CON | M018 | NCS2_050_CH18 |  | S02_218CH | Tapered Straight Chute | SSI CHUTE | NA | NA | NA | NA | NA | No | No |  | NA | NA | NA | NA | No | NA | NA | NA | NA
NON CON | M017 | NCS2_050_CH19 |  | S02_219CH | Tapered Straight Chute | SSI CHUTE | NA | NA | NA | NA | NA | No | No |  | NA | NA | NA | NA | No | NA | NA | NA | NA
NON CON | M018 | NCS2_050_CH2 |  | S02_202CH | Tapered Straight Chute | SSI CHUTE | NA | NA | NA | NA | NA | No | No |  | NA | NA | NA | NA | No | NA | NA | NA | NA
NON CON | M018 | NCS2_050_CH20 |  | S02_220CH | Tapered Straight Chute | SSI CHUTE | NA | NA | NA | NA | NA | No | No |  | NA | NA | NA | NA | No | NA | NA | NA | NA
NON CON | M017 | NCS2_050_CH21 |  | S02_221CH | Tapered Straight Chute | SSI CHUTE | NA | NA | NA | NA | NA | No | No |  | NA | NA | NA | NA | No | NA | NA | NA | NA
NON CON | M018 | NCS2_050_CH22 |  | S02_222CH | Tapered Straight Chute | SSI CHUTE | NA | NA | NA | NA | NA | No | No |  | NA | NA | NA | NA | No | NA | NA | NA | NA
NON CON | M017 | NCS2_050_CH23 |  | S02_223CH | Tapered Straight Chute | SSI CHUTE | NA | NA | NA | NA | NA | No | No |  | NA | NA | NA | NA | No | NA | NA | NA | NA
NON CON | M018 | NCS2_050_CH24 |  | S02_224CH | Tapered Straight Chute | SSI CHUTE | NA | NA | NA | NA | NA | No | No |  | NA | NA | NA | NA | No | NA | NA | NA | NA
NON CON | M017 | NCS2_050_CH25 |  | S02_225CH | Tapered Straight Chute | SSI CHUTE | NA | NA | NA | NA | NA | No | No |  | NA | NA | NA | NA | No | NA | NA | NA | NA
NON CON | M018 | NCS2_050_CH26 |  | S02_226CH | Tapered Straight Chute | SSI CHUTE | NA | NA | NA | NA | NA | No | No |  | NA | NA | NA | NA | No | NA | NA | NA | NA
NON CON | M012 | NCS2_050_CH27 |  | S02_227CH | Tapered Straight Chute | SSI CHUTE | NA | NA | NA | NA | NA | No | No |  | NA | NA | NA | NA | No | NA | NA | NA | NA
NON CON | M013 | NCS2_050_CH28 |  | S02_228CH | Tapered Straight Chute | SSI CHUTE | NA | NA | NA | NA | NA | No | No |  | NA | NA | NA | NA | No | NA | NA | NA | NA
NON CON | M012 | NCS2_050_CH29 |  | S02_229CH | Tapered Straight Chute | SSI CHUTE | NA | NA | NA | NA | NA | No | No |  | NA | NA | NA | NA | No | NA | NA | NA | NA
NON CON | M017 | NCS2_050_CH3 |  | S02_203CH | Tapered Straight Chute | SSI CHUTE | NA | NA | NA | NA | NA | No | No |  | NA | NA | NA | NA | No | NA | NA | NA | NA
NON CON | M013 | NCS2_050_CH30 |  | S02_230CH | Tapered Straight Chute | SSI CHUTE | NA | NA | NA | NA | NA | No | No |  | NA | NA | NA | NA | No | NA | NA | NA | NA
NON CON | M018 | NCS2_050_CH4 |  | S02_204CH | Tapered Straight Chute | SSI CHUTE | NA | NA | NA | NA | NA | No | No |  | NA | NA | NA | NA | No | NA | NA | NA | NA
NON CON | M017 | NCS2_050_CH5 |  | S02_205CH | Tapered Straight Chute | SSI CHUTE | NA | NA | NA | NA | NA | No | No |  | NA | NA | NA | NA | No | NA | NA | NA | NA
NON CON | M018 | NCS2_050_CH6 |  | S02_206CH | Tapered Straight Chute | SSI CHUTE | NA | NA | NA | NA | NA | No | No |  | NA | NA | NA | NA | No | NA | NA | NA | NA
NON CON | M017 | NCS2_050_CH7 |  | S02_207CH | Tapered Straight Chute | SSI CHUTE | NA | NA | NA | NA | NA | No | No |  | NA | NA | NA | NA | No | NA | NA | NA | NA
NON CON | M018 | NCS2_050_CH8 |  | S02_208CH | Tapered Straight Chute | SSI CHUTE | NA | NA | NA | NA | NA | No | No |  | NA | NA | NA | NA | No | NA | NA | NA | NA
NON CON | M017 | NCS2_050_CH9 |  | S02_209CH | Tapered Straight Chute | SSI CHUTE | NA | NA | NA | NA | NA | No | No |  | NA | NA | NA | NA | No | NA | NA | NA | NA
NON CON PRS | M013 | NCS2_055_CH |  | NCPRS2_1CH | Tapered Straight Chute | SSI CHUTE | NA | NA | NA | NA | NA | No | No |  | NA | NA |  |  | No | NA | NA | NA | NA
NON CON PRS | M013 | NCS2_060 |  | NCPRS2_2 | Powered _ Roller | MDR | 180 | NA | (1) 40A PSU | 25 | _ | Yes | No |  | NA | 2 | 6.5 | NA | No | No | NA | NA | NA
NON CON PRS | M013 | NCS2_065 |  | NCPRS2_3 | Gravity | Ball Table | NA | NA | NA | NA | NA | No | No |  | NA | NA | 6.5 | NA | No | No | NA | NA | NA
NON CON PRS | M013 | NCS2_070 |  | NCPRS2_4 | Gravity | Roller | NA | NA | NA | 25 | NA | No | No |  | NA | 2 | 1 | 0 | No | No | NA | NA | NA
NON CON PRS | M013 | NCS2_075 |  | NCPRS2_5 | Gravity | Roller | NA | NA | NA | 25 | NA | No | No |  | NA | 2 | 1 | 0 | No | No | NA | NA | NA
PROBLEM SOLVE NORTH | M013 | PRS1_105 |  | PRS4_1 | Powered_Belted | Incline Belt | 120 | RH | 460/3/60 | 25 | 7.5 | Yes | No |  | RPH3200BXB_FR | NA | 24 | 36 | No | Yes | NA | NA | NA
PROBLEM SOLVE NORTH | M013 | PRS1_110 |  | PRS4_2 | Powered_Belted | Incline Belt | 120 | RH | 460/3/60 | 25 | 5 | Yes | No |  | RPH3200BXB_FR | NA | 24 | 36 | No | Yes | NA | NA | NA
PROBLEM SOLVE NORTH | M014 | PRS1_205_CH |  | PRS3_1BCH | Induct Chute | Chute | N/A | NA | NA | 25 | NA | NA | NA |  | NA | NA | 24" | NA | NA | NA | NA | NA | NA
PROBLEM SOLVE NORTH | M014 | PRS1_210 |  | PRS3_2B | Powered_Belted | Level Belt | 120 | LH | 460/3/60 | 25 | 2 | Yes | No |  | APH150MFOXLN | NA | 24 | NA | No | No | NA | NA | NA
PROBLEM SOLVE NORTH | M014 | PRS1_215 |  | PRS3_3B | Powered_Belted | Level Belt | 120 | LH | 460/3/60 | 25 | 3 | Yes | No |  | RPH3200BXB_FR | NA | 24 | NA | No | No | NA | NA | NA
PROBLEM SOLVE NORTH | M014 | PRS1_220_CH |  | PRS3_1ACH | Induct Chute | Chute | N/A | NA | NA | 25 | NA | NA | NA |  | NA | NA | 24" | NA | NA | NA | NA | NA | NA
PROBLEM SOLVE NORTH | M014 | PRS1_225 |  | PRS3_2A | Powered_Belted | Level Belt | 120 | RH | 460/3/60 | 25 | 2 | Yes | No |  | APH150MFOXLN | NA | 24 | NA | No | No | NA | NA | NA
PROBLEM SOLVE NORTH | M014 | PRS1_230 |  | PRS3_3A | Powered_Belted | Level Belt | 120 | RH | 460/3/60 | 25 | 2 | Yes | No |  | RPH3200BXB_FR | NA | 24 | NA | No | No | NA | NA | NA
PROBLEM SOLVE NORTH | M014 | PRS1_235_CH |  | PRS3_4CH | Dual Entry Chute | Chute | N/A | NA | NA | 25 | NA | NA | NA |  | NA | NA | 24" | NA | NA | NA | NA | NA | NA
PROBLEM SOLVE NORTH | M014 | PRS1_240 |  | PRS3_5 | Powered_Belted | Level Belt | 120 | RH | 460/3/60 | 25 | 2 | Yes | No |  | APH150MFOXLN | NA | 12 | 24 | No | Yes | NA | NA | NA
PROBLEM SOLVE NORTH | M014 | PRS1_245 |  | PRS3_6 | Powered_Roller | MDR | 120 | NA | (2) 40A PSU | 25 | _ | Yes | No |  | NA | 2" | 2 | NA | No | NA | NA | NA | NA
PROBLEM SOLVE SOUTH | M012 | PRS2_105 |  | PRS2_1 | Powered_Belted | Incline Belt | 120 | RH | 460/3/60 | 25 | 7.5 | Yes | No |  | RPH3200BXB_FR | NA | 24 | 36 | No | Yes | NA | NA | NA
PROBLEM SOLVE SOUTH | M011 | PRS2_205_CH |  | PRS1_1ACH | Induct Chute | Chute | N/A | NA | NA | 25 | NA | NA | NA |  | NA | NA | 24" | NA | NA | NA | NA | NA | NA
PROBLEM SOLVE SOUTH | M011 | PRS2_210 |  | PRS1_2A | Powered_Belted | Level Belt | 120 | RH | 460/3/60 | 25 | 3 | Yes | No |  | RPH3200BXB_FR | NA | 24 | NA | No | No | NA | NA | NA
PROBLEM SOLVE SOUTH | M011 | PRS2_215_CH |  | PRS1_1BCH | Induct Chute | Chute | N/A | NA | NA | 25 | NA | NA | NA |  | NA | NA | 24" | NA | NA | NA | NA | NA | NA
PROBLEM SOLVE SOUTH | M011 | PRS2_220 |  | PRS1_2B | Powered_Belted | Level Belt | 120 | LH | 460/3/60 | 25 | 3 | Yes | No |  | RPH3200BXB_FR | NA | 24 | NA | No | No | NA | NA | NA
PROBLEM SOLVE SOUTH | M012 | PRS2_225 |  | PRS1_3 | Powered_Belted | Level Belt | 120 | RH | 460/3/60 | 25 | 7.5 | Yes | No |  | RPH3200BXB_FR | NA | 24 | NA | No | No | NA | NA | NA
PROBLEM SOLVE SOUTH | M012 | PRS2_230 |  | PRS1_4 | Powered_Belted | Level Belt | 120 | RH | 460/3/60 | 25 | 3 | Yes | No |  | RPH3200BXB_FR | NA | 24 | 12 | Yes | Yes | NA | NA | NA
PROBLEM SOLVE SOUTH | M012 | PRS2_235_CH |  | PRS1_5CH | Collection Chute | Chute | N/A | NA | NA | 25 | NA | NA | NA |  | NA | NA | 24" | NA | NA | NA | NA | NA | NA
PROBLEM SOLVE SOUTH | M012 | PRS2_240 |  | PRS1_6 | Powered_Belted | Level Belt | 120 | RH | 460/3/60 | 25 | 2 | Yes | No |  | APH150MFOXLN | NA | 12 | 12 | No | Yes | NA | NA | NA
PROBLEM SOLVE SOUTH | M012 | PRS2_245 |  | PRS1_7 | Powered_Roller | MDR | 120 | NA | (2) 40A PSU | 25 | _ | Yes | No |  | NA | 2" | 2 | NA | No | NA | NA | NA | NA
AUTO INDUCT | M007 | PS1_005 |  | PS1_1 | Powered_Strip Belt | SPUR _ 30 DEG | 300 | RH | 460/3/60 | 25 | 2 | Yes | No |  | NSL_11ESBV | NA | 12 |  | No | Yes | N/A | N/A
AUTO INDUCT | M007 | PS1_010 | 17T462 | PS1_2 | Powered_Belted | Level Belt | 300 | RH | 460/3/60 | 25 | 2 | Yes | No |  | APH150MFOXLN | NA | 12 |  | No | Yes | N/A | N/A
AUTO INDUCT | M007 | PS1_015 |  | PS1_3 | Powered_Belted | CURVE _ 30 DEG | 300 | RH | 460/3/60 | 25 | 2 | Yes | No |  | Forbo GSTR | NA | 12 |  | No | Yes | N/A | N/A
AUTO INDUCT | M007 | PS1_020 | 17T463 | PS1_4 | Powered_Belted | Level Belt | 300 | RH | 460/3/60 | 25 | 7.5 | Yes | No |  | APH150MFOXLN | NA | 12 |  | No | Yes | N/A | N/A
AUTO INDUCT | M012 | PS1_025 | 17T464 | PS1_5 | Powered_Belted | HSS | 300 | LH | 460/3/60 | 25 | 5 | Yes | NO |  | APH150MFOXLN | NA | 12 |  | No | Yes | N/A | N/A
AUTO INDUCT | M007 | PS2_005 |  | PS2_1 | Powered_Strip Belt | SPUR _ 30 DEG | 300 | RH | 460/3/60 | 25 | 2 | Yes | No |  | NSL_11ESBV | NA | 12 |  | No | Yes | N/A | N/A
AUTO INDUCT | M007 | PS2_010 | 17T467 | PS2_2 | Powered_Belted | HSQ _ Level Belt | 300 | RH | 460/3/60 | 25 | 3 | Yes | No |  | NSL_11ESBV | NA | 12 |  | No | Yes | N/A | N/A
AUTO INDUCT | M007 | PS2_015 | 17T465 | PS2_3 | Powered_Belted | HSS | 300 | RH | 460/3/60 | 25 | 5 | Yes | NO |  | APH150MFOXLN | NA | 12 | 24 | No | Yes | N/A | N/A
AUTO INDUCT | M007 | PS2_020 |  | PS2_4 | Powered_Belted | CURVE _ 30 DEG | 300 | RH | 460/3/60 | 25 | 2 | Yes | No |  | Forbo GSTR | NA | 24 |  | No | Yes | N/A | N/A
AUTO INDUCT | M012 | PS2_025 | 17T466 | PS2_5 | Powered_Belted | HSS | 300 | RH | 460/3/60 | 25 | 7.5 | Yes | NO |  | APH150MFOXLN | NA | 24 | 12 | No | Yes | N/A | N/A
AUTO INDUCT | M012 | PS2_030 | 17T468 | PS2_6 | Powered_Belted | HSQ _ Level Belt | 300 | RH | 460/3/60 | 25 | 3 | Yes | No |  | NSL_11ESBV | NA | 12 |  | No | Yes | N/A | N/A
AUTO INDUCT | M008 | PS3_005 |  | PS3_1 | Powered_Strip Belt | SPUR _ 30 DEG | 300 | LH | 460/3/60 | 25 | 2 | Yes | No |  | NSL_11ESBV | NA | 12 |  | No | Yes | N/A | N/A
AUTO INDUCT | M008 | PS3_010 | 17T734 | PS3_2 | Powered_Belted | HSQ _ Level Belt | 300 | LH | 460/3/60 | 25 | 3 | Yes | No |  | NSL_11ESBV | NA | 12 |  | No | Yes | N/A | N/A
AUTO INDUCT | M008 | PS3_015 | 17T735 | PS3_3 | Powered_Belted | HSS | 300 | LH | 460/3/60 | 25 | 3 | Yes | NO |  | APH150MFOXLN | NA | 12 | 24 | No | Yes | N/A | N/A
AUTO INDUCT | M008 | PS3_020 |  | PS3_4 | Powered_Belted | CURVE _ 30 DEG | 300 | RH | 460/3/60 | 25 | 2 | Yes | No |  | Forbo GSTR | NA | 24 |  | No | Yes | N/A | N/A
AUTO INDUCT | M013 | PS3_025 | 17T736 | PS3_5 | Powered_Belted | Level Belt | 300 | RH | 460/3/60 | 25 | 5 | Yes | No |  | APH150MFOXLN | NA | 24 |  | No | Yes | N/A | N/A
AUTO INDUCT | M013 | PS3_030 | 17T737 | PS3_6 | Powered_Belted | HSS | 300 | RH | 460/3/60 | 25 | 5 | Yes | NO |  | APH150MFOXLN | NA | 24 |  | No | Yes | N/A | N/A
AUTO INDUCT | M013 | PS3_035 | 17T738 | PS3_7 | Powered_Belted | Level Belt | 300 | RH | 460/3/60 | 25 | 10 | Yes | No |  | APH150MFOXLN | NA | 24 |  | No | No | N/A | N/A
AUTO INDUCT | M013 | PS3_040 |  | PS3_8 | Powered_Belted | CURVE _ 90 DEG | 300 | RH | 460/3/60 | 25 | 3 | Yes | No |  | Forbo GSTR | NA | 24 |  | No | Yes | N/A | N/A
AUTO INDUCT | M013 | PS3_045 | 17T739 | PS3_9 | Powered_Belted | HSS | 300 | RH | 460/3/60 | 25 | 5 | Yes | NO |  | APH150MFOXLN | NA | 24 | 12 | No | Yes | N/A | N/A
AUTO INDUCT | M012 | PS3_050 | 17T740 | PS3_10 | Powered_Belted | Level Belt | 300 | RH | 460/3/60 | 25 | 5 | Yes | No |  | APH150MFOXLN | NA | 12 |  | No | Yes | N/A | N/A
AUTO INDUCT | M012 | PS3_055 |  | PS3_11 | Powered_Belted | CURVE _ 90 DEG | 300 | RH | 460/3/60 | 25 | 3 | Yes | No |  | Forbo GSTR | NA | 12 |  | No | Yes | N/A | N/A
AUTO INDUCT | M012 | PS3_060 | 17T741 | PS3_12 | Powered_Belted | HSQ _ Level Belt | 300 | RH | 460/3/60 | 25 | 3 | Yes | No |  | NSL_11ESBV | NA | 12 |  | No | Yes | N/A | N/A
AUTO INDUCT | M008 | PS4_005 |  | PS4_1 | Powered_Strip Belt | SPUR _ 30 DEG | 300 | RH | 460/3/60 | 25 | 2 | Yes | No |  | NSL_11ESBV | NA | 12 |  | No | Yes | N/A | N/A
AUTO INDUCT | M008 | PS4_010 | 17T742 | PS4_2 | Powered_Belted | Level Belt | 300 | RH | 460/3/60 | 25 | 3 | Yes | No |  | APH150MFOXLN | NA | 12 |  | No | Yes | N/A | N/A
AUTO INDUCT | M008 | PS4_015 |  | PS4_3 | Powered_Belted | CURVE _ 30 DEG | 300 | RH | 460/3/60 | 25 | 2 | Yes | No |  | Forbo GSTR | NA | 12 |  | No | Yes | N/A | N/A
AUTO INDUCT | M008 | PS4_020 | 17T743 | PS4_4 | Powered_Belted | HSQ _ Level Belt | 300 | RH | 460/3/60 | 25 | 3 | Yes | No |  | NSL_11ESBV | NA | 12 |  | No | Yes | N/A | N/A
AUTO INDUCT | M008 | PS4_025 | 17T744 | PS4_5 | Powered_Belted | HSS | 300 | RH | 460/3/60 | 25 | 5 | Yes | NO |  | APH150MFOXLN | NA | 12 | 24 | No | Yes | N/A | N/A
AUTO INDUCT | M013 | PS4_030 | 17T745 | PS4_6 | Powered_Belted | HSS | 300 | RH | 460/3/60 | 25 | 7.5 | Yes | NO |  | APH150MFOXLN | NA | 24 |  | No | Yes | N/A | N/A
AUTO INDUCT | M013 | PS4_035 | 17T746 | PS4_7 | Powered_Belted | Level Belt | 300 | RH | 460/3/60 | 25 | 7.5 | Yes | No |  | APH150MFOXLN | NA | 24 |  | No | No | N/A | N/A
AUTO INDUCT | M013 | PS4_040 | 17T747 | PS4_8 | Powered_Belted | Level Belt | 300 | RH | 460/3/60 | 25 | 5 | Yes | No |  | APH150MFOXLN | NA | 24 |  | No | No | N/A | N/A
AUTO INDUCT | M013 | PS4_045 |  | PS4_9 | Powered_Belted | CURVE _ 90 DEG | 300 | RH | 460/3/60 | 25 | 3 | Yes | No |  | Forbo GSTR | NA | 24 |  | No | Yes | N/A | N/A
AUTO INDUCT | M013 | PS4_050 | 17T748 | PS4_10 | Powered_Belted | Level Belt | 300 | RH | 460/3/60 | 25 | 10 | Yes | NO |  | APH150MFOXLN | NA | 24 |  | No | No | N/A | N/A
AUTO INDUCT | M012 | PS4_055 | 17T749 | PS4_11 | Powered_Belted | HSS | 300 | RH | 460/3/60 | 25 | 5 | Yes | NO |  | APH150MFOXLN | NA | 24 | 12 | No | Yes | N/A | N/A
AUTO INDUCT | M012 | PS4_060 | 17T750 | PS4_12 | Powered_Belted | Level Belt | 300 | RH | 460/3/60 | 25 | 3 | Yes | No |  | APH150MFOXLN | NA | 12 |  | No | Yes | N/A | N/A
AUTO INDUCT | M012 | PS4_065 |  | PS4_13 | Powered_Belted | CURVE _ 90 DEG | 300 | RH | 460/3/60 | 25 | 3 | Yes | No |  | Forbo GSTR | NA | 12 |  | No | Yes | N/A | N/A
AUTO INDUCT | M012 | PS4_070 | 17T751 | PS4_14 | Powered_Belted | Level Belt | 300 | RH | 460/3/60 | 25 | 3 | Yes | No |  | APH150MFOXLN | NA | 12 |  | No | Yes | N/A | N/A
AUTO INDUCT | M009 | PS5_005 |  | PS5_1 | Powered_Strip Belt | SPUR _ 30 DEG | 300 | LH | 460/3/60 | 25 | 2 | Yes | No |  | NSL_11ESBV | NA | 12 |  | No | Yes | N/A | N/A
AUTO INDUCT | M009 | PS5_010 | 17TK78 | PS5_2 | Powered_Belted | HSQ _ Level Belt | 300 | LH | 460/3/60 | 25 | 3 | Yes | No |  | NSL_11ESBV | NA | 12 |  | No | Yes | N/A | N/A
AUTO INDUCT | M009 | PS5_015 |  | PS5_3 | Powered_Belted | CURVE _ 30 DEG | 300 | LH | 460/3/60 | 25 | 2 | Yes | No |  | Forbo GSTR | NA | 12 |  | No | Yes | N/A | N/A
AUTO INDUCT | M009 | PS5_020 | 17TK79 | PS5_4 | Powered_Belted | HSS _ Level Belt | 300 | LH | 460/3/60 | 25 | 3 | Yes | No |  | APH120MFOXLN | NA | 12 |  | No | Yes | N/A | N/A
AUTO INDUCT | M009 | PS5_025 | 17TK80 | PS5_5 | Powered_Belted | HSS | 300 | LH | 460/3/60 | 25 | 5 | Yes | NO |  | APH150MFOXLN | NA | 12 | 24 | No | Yes | N/A | N/A
AUTO INDUCT | M014 | PS5_030 |  | PS5_6 | Powered_Belted | CURVE _ 180 DEG | 300 | LH | 460/3/60 | 25 | 5 | Yes | No |  | Forbo GSTR | NA | 24 |  | No | Yes | N/A | N/A
AUTO INDUCT | M009 | PS5_035 | 17TK81 | PS5_7 | Powered_Belted | Level Belt | 300 | LH | 460/3/60 | 25 | 10 | Yes | No |  | APH150MFOXLN | NA | 24 |  | No | No | N/A | N/A
AUTO INDUCT | M009 | PS5_040 | 17TK82 | PS5_8 | Powered_Belted | Level Belt | 300 | RH | 460/3/60 | 25 | 5 | Yes | No |  | APH150MFOXLN | NA | 24 |  | No | No | N/A | N/A
AUTO INDUCT | M009 | PS5_045 |  | PS5_9 | Powered_Belted | CURVE _ 60 DEG | 300 | RH | 460/3/60 | 25 | 3 | Yes | No |  | Forbo GSTR | NA | 24 |  | No | Yes | N/A | N/A
AUTO INDUCT | M004 | PS5_050 | 17TK83 | PS5_10 | Powered_Belted | Level Belt | 300 | RH | 460/3/60 | 25 | 10 | Yes | No |  | APH150MFOXLN | NA | 24 |  | No | No | N/A | N/A
AUTO INDUCT | M004 | PS5_055 |  | PS5_11 | Powered_Belted | CURVE _ 60 DEG | 300 | LH | 460/3/60 | 25 | 2 | Yes | No |  | Forbo GSTR | NA | 24 |  | No | Yes | N/A | N/A
AUTO INDUCT | M004 | PS5_060 | 17TK84 | PS5_12 | Powered_Belted | HSS | 300 | LH | 460/3/60 | 25 | 10 | Yes | NO |  | APH150MFOXLN | NA | 24 | 12 | No | Yes | N/A | N/A
AUTO INDUCT | M004 | PS5_065 | 17TK85 | PS5_13 | Powered_Belted | HSQ _ Level Belt | 300 | RH | 460/3/60 | 25 | 3 | Yes | No |  | NSL_11ESBV | NA | 12 |  | No | Yes | N/A | N/A
AUTO INDUCT | M009 | PS6_005 |  | PS6_1 | Powered_Strip Belt | SPUR _ 30 DEG | 300 | LH | 460/3/60 | 25 | 2 | Yes | No |  | NSL_11ESBV | NA | 12 |  | No | Yes | N/A | N/A
AUTO INDUCT | M009 | PS6_010 | 17TK86 | PS6_2 | Powered_Belted | HSQ _ Level Belt | 300 | LH | 460/3/60 | 25 | 3 | Yes | No |  | NSL_11ESBV | NA | 12 |  | No | Yes | N/A | N/A
AUTO INDUCT | M009 | PS6_015 |  | PS6_3 | Powered_Belted | CURVE _ 30 DEG | 300 | LH | 460/3/60 | 25 | 2 | Yes | No |  | Forbo GSTR | NA | 12 |  | No | Yes | N/A | N/A
AUTO INDUCT | M009 | PS6_020 | 17TK87 | PS6_4 | Powered_Belted | HSQ _ Level Belt | 300 | LH | 460/3/60 | 25 | 3 | Yes | No |  | NSL_11ESBV | NA | 12 |  | No | Yes | N/A | N/A
AUTO INDUCT | M009 | PS6_025 | 17TK88 | PS6_5 | Powered_Belted | HSS | 300 | LH | 460/3/60 | 25 | 5 | Yes | NO |  | APH150MFOXLN | NA | 12 | 24 | No | Yes | N/A | N/A
AUTO INDUCT | M014 | PS6_030 |  | PS6_6 | Powered_Belted | CURVE _ 180 DEG | 300 | LH | 460/3/60 | 25 | 5 | Yes | No |  | Forbo GSTR | NA | 24 |  | No | Yes | N/A | N/A
AUTO INDUCT | M009 | PS6_035 | 17TK89 | PS6_7 | Powered_Belted | Level Belt | 300 | LH | 460/3/60 | 25 | 7.5 | Yes | No |  | APH150MFOXLN | NA | 24 |  | No | No | N/A | N/A
AUTO INDUCT | M009 | PS6_040 | 17TK90 | PS6_8 | Powered_Belted | Level Belt | 300 | RH | 460/3/60 | 25 | 5 | Yes | No |  | APH150MFOXLN | NA | 24 |  | No | No | N/A | N/A
AUTO INDUCT | M009 | PS6_045 |  | PS6_9 | Powered_Belted | CURVE _ 60 DEG | 300 | RH | 460/3/60 | 25 | 3 | Yes | No |  | Forbo GSTR | NA | 24 |  | No | Yes | N/A | N/A
AUTO INDUCT | M004 | PS6_050 | 17TK91 | PS6_10 | Powered_Belted | Level Belt | 300 | RH | 460/3/60 | 25 | 10 | Yes | No |  | APH150MFOXLN | NA | 24 |  | No | No | N/A | N/A
AUTO INDUCT | M004 | PS6_055 |  | PS6_11 | Powered_Belted | CURVE _ 60 DEG | 300 | RH | 460/3/60 | 25 | 3 | Yes | No |  | Forbo GSTR | NA | 24 |  | No | Yes | N/A | N/A
AUTO INDUCT | M004 | PS6_060 | 17TK92 | PS6_12 | Powered_Belted | HSS | 300 | RH | 460/3/60 | 25 | 10 | Yes | NO |  | APH150MFOXLN | NA | 24 | 12 | No | Yes | N/A | N/A
AUTO INDUCT | M004 | PS6_065 | 17TK93 | PS6_13 | Powered_Belted | HSQ _ Level Belt | 300 | RH | 460/3/60 | 25 | 3 | Yes | No |  | NSL_11ESBV | NA | 12 |  | No | Yes | N/A | N/A
AUTO INDUCT | M009 | PS7_005 |  | PS7_1 | Powered_Strip Belt | SPUR _ 30 DEG | 300 | LH | 460/3/60 | 25 | 2 | Yes | No |  | NSL_11ESBV | NA | 12 |  | No | Yes | N/A | N/A
AUTO INDUCT | M009 | PS7_010 | 17TK94 | PS7_2 | Powered_Belted | HSQ _ Level Belt | 300 | LH | 460/3/60 | 25 | 3 | Yes | No |  | NSL_11ESBV | NA | 12 |  | No | Yes | N/A | N/A
AUTO INDUCT | M009 | PS7_015 |  | PS7_3 | Powered_Belted | CURVE _ 30 DEG | 300 | LH | 460/3/60 | 25 | 2 | Yes | No |  | Forbo GSTR | NA | 12 |  | No | Yes | N/A | N/A
AUTO INDUCT | M009 | PS7_020 | 17TK95 | PS7_4 | Powered_Belted | HSQ _ Level Belt | 300 | LH | 460/3/60 | 25 | 3 | Yes | No |  | NSL_11ESBV | NA | 12 |  | No | Yes | N/A | N/A
AUTO INDUCT | M009 | PS7_025 | 17TK96 | PS7_5 | Powered_Belted | HSS | 300 | LH | 460/3/60 | 25 | 7.5 | Yes | NO |  | APH150MFOXLN | NA | 12 | 24 | No | Yes | N/A | N/A
AUTO INDUCT | M014 | PS7_030 | 17TK97 | PS7_6 | Powered_Belted | Level Belt | 300 | RH | 460/3/60 | 25 | 7.5 | Yes | No |  | APH150MFOXLN | NA | 24 |  | No | No | N/A | N/A
AUTO INDUCT | M014 | PS7_035 | 17TK98 | PS7_7 | Powered_Belted | Level Belt | 300 | LH | 460/3/60 | 25 | 10 | Yes | No |  | APH150MFOXLN | NA | 24 |  | No | No | N/A | N/A
AUTO INDUCT | M014 | PS7_040 | 17TK99 | PS7_8 | Powered_Belted | Level Belt | 300 | LH | 460/3/60 | 25 | 10 | Yes | No |  | APH150MFOXLN | NA | 24 |  | No | No | N/A | N/A
AUTO INDUCT | M019 | PS7_045 | 17TL00 | PS7_9 | Powered_Belted | HSS | 300 | LH | 460/3/60 | 25 | 7.5 | Yes | NO |  | APH150MFOXLN | NA | 24 |  | No | Yes | N/A | N/A
AUTO INDUCT | M019 | PS7_050 | 17TL01 | PS7_10 | Powered_Belted | HSQ _ Level Belt | 300 | RH | 460/3/60 | 25 | 3 | Yes | No |  | NSL_11ESBV | NA | 24 |  | No | No | N/A | N/A
AUTO INDUCT | M019 | PS7_055 |  | PS7_11 | Powered_Belted | CURVE _ 90 DEG | 300 | RH | 460/3/60 | 25 | 3 | Yes | No |  | Forbo GSTR | NA | 24 |  | No | No | N/A | N/A
AUTO INDUCT | M019 | PS7_060 | 17TL02 | PS7_12 | Powered_Belted | Level Belt | 300 | RH | 460/3/60 | 25 | 3 | Yes | No |  | APH150MFOXLN | NA | 24 |  | No | No | N/A | N/A
AUTO INDUCT | M019 | PS7_065 |  | PS7_13 | Powered_Belted | CURVE _ 90 DEG | 300 | RH | 460/3/60 | 25 | 3 | Yes | No |  | Forbo GSTR | NA | 24 |  | No | No | N/A | N/A
AUTO INDUCT | M024 | PS7_070 | 17TL03 | PS7_14 | Powered_Belted | Level Belt | 300 | RH | 460/3/60 | 25 | 7.5 | Yes | No |  | APH150MFOXLN | NA | 24 | 12 | No | Yes | N/A | N/A
FLUID INBOUND | M002 | UL10_005 | 17RM23 | UL10_1 | Powered_Belted | HSS_HD | 120 | RH | 460/3/60 | 25 | 2 | Yes | NO |  | RPH3200BXB_FR | NA | 12 | 12 | No | Yes | NA | NA | NA
FLUID INBOUND | M002 | UL10_010 | 17RM24 | UL10_2 | Powered_Belted | HSS | 280 | RH | 460/3/60 | 25 | 7.5 | Yes | NO |  | APH150MFOXLN | NA | 12 | 12 | Yes | Yes | NA | NA | NA
FLUID INBOUND | M002 | UL10_015 | 17RM25 | UL10_3 | Powered_Belted | HSS | 280 | RH | 460/3/60 | 25 | 2 | Yes | NO |  | APH150MFOXLN | NA | 12 | 12 | No | Yes | NA | NA | NA
FLUID INBOUND | M007 | UL10_020 | 17RM26 | UL10_4 | Powered_Belted | HSQ | 420 | RH | 460/3/60 | 25 | 3 | Yes | NO | Yes | NSL_11ESBV13 | NA | 12 | 12 | No | Yes | NA | NA | NA
FLUID INBOUND | M007 | UL10_025 | 17RM27 | UL10_5 | Powered_Belted | HSQ | 420 | RH | 460/3/60 | 25 | 3 | Yes | NO | Yes | NSL_11ESBV13 | NA | 12 | 12 | No | Yes | NA | NA | NA
FLUID INBOUND | M007 | UL10_030 | 17RM28 | UL10_6 | Powered_Belted | HSQ | 420 | RH | 460/3/60 | 25 | 3 | Yes | NO | Yes | NSL_11ESBV13 | NA | 12 | 12 | No | Yes | NA | NA | NA
FLUID INBOUND | M007 | UL10_035 | 17RM29 | UL10_7 | Powered_Belted | HSQ | 420 | RH | 460/3/60 | 25 | 3 | Yes | NO | Yes | NSL_11ESBV13 | NA | 12 | 12 | No | Yes | NA | NA | NA
FLUID INBOUND | M007 | UL10_040 |  | UL10_8 | Powered_Belted | CURVE _ 30 DEG | 420 | RH | 460/3/60 | 25 | 3 | Yes | NO | Yes | Forbo GSTR | NA | 12 | 12 | No | Yes | NA | NA | NA
FLUID INBOUND | M007 | UL10_045 | 17RM30 | UL10_9 | Powered_Belted | HSQ | 420 | RH | 460/3/60 | 25 | 3 | Yes | NO | Yes | NSL_11ESBV13 | NA | 12 | 12 | No | Yes | NA | NA | NA
FLUID INBOUND | M002 | UL1_005 |  | UL1_1 | NA | Destuffit | _ | _ | _ | _ | AMZ PROVIDED | _ | _ |  | _ | _ | _ | _ | _ | _ | _ | _ | _
FLUID INBOUND | M007 | UL10_050 |  | UL10_10 | Powered_Strip Belt | SPUR _ 30 DEG | 420 | RH | 460/3/60 | 25 | 2 | Yes | NO |  | NSL_11ESBV | NA | 12 | 12 | No | Yes | NA | NA | NA
FLUID INBOUND | M002 | UL1_010 |  | UL1_2 | NA | Caljan Unloader | _ | _ | _ | _ | AMZ PROVIDED | _ | _ |  | _ | _ | _ | _ | _ | _ | _ | _ | _
FLUID INBOUND | M002 | UL1_015 | 17Q806 | UL1_3 | Powered_Belted | HSS | 280 | RH | 460/3/60 | 25 | 5 | Yes | NO |  | APH150MFOXLN | NA | 12 |  | Y | Y | NA | NA | NA
FLUID INBOUND | M002 | UL1_020 | 17Q807 | UL1_4 | Powered_Belted | HSS | 280 | RH | 460/3/60 | 25 | 5 | Yes | NO |  | APH150MFOXLN | NA | 12 |  | Y | Y | NA | NA | NA
FLUID INBOUND | M002 | UL1_025 | 17Q808 | UL1_5 | Powered_Belted | HSQ | 420 | RH | 460/3/60 | 25 | 3 | Yes | NO | Yes | NSL_11ESBV13 | NA | 12 | 12 | N | Yes | NA | NA | NA
FLUID INBOUND | M002 | UL1_030 | 17Q809 | UL1_6 | Powered_Belted | HSQ | 420 | RH | 460/3/60 | 25 | 3 | Yes | NO | Yes | NSL_11ESBV13 | NA | 12 | 12 | N | Yes | NA | NA | NA
FLUID INBOUND | M002 | UL1_035 | 17Q810 | UL1_7 | Powered_Belted | HSQ | 420 | RH | 460/3/60 | 25 | 3 | Yes | NO | Yes | NSL_11ESBV13 | NA | 12 | 12 | N | Yes | NA | NA | NA
FLUID INBOUND | M002 | UL1_040 | 17Q811 | UL1_8 | Powered_Belted | HSQ | 420 | RH | 460/3/60 | 25 | 3 | Yes | NO | Yes | NSL_11ESBV13 | NA | 12 | 12 | N | Yes | NA | NA | NA
FLUID INBOUND | M007 | UL1_045 | 17Q812 | UL1_9 | Powered_Belted | HSS_HD | 280 | RH | 460/3/60 | 25 | 5 | Yes | NO |  | RPH3200BXB_FR | NA | 12 |  | N | Y | NA | NA | NA
FLUID INBOUND | M007 | UL1_050A | 17Q813 | UL1_10A | Powered _ Roller | ALIGNER | 280 | LH | 460/3/60 | 25 | 3 | Yes | NO |  | NA | 2.5 | 12 |  | N | Y | NA | NA | NA
FLUID INBOUND | M007 | UL1_050B | 17Q813 | UL1_10B | Powered _ Roller | ALIGNER | 280 | LH | 460/3/60 | 25 | 3 | Yes | NO |  | NA | 2.5 | 12 |  | N | Y | NA | NA | NA
FLUID INBOUND | M007 | UL1_055 | 17Q814 | UL1_11 | Powered_Belted | HSS | 280 | LH | 460/3/60 | 25 | 2 | Yes | NO |  | APH150MFOXLN | NA | 12 |  | N | Y | NA | NA | NA
FLUID INBOUND | M007 | UL1_060 | 17Q815 | UL1_12 | Powered_Belted | HSS | 280 | LH | 460/3/60 | 25 | 2 | Yes | NO |  | APH150MFOXLN | NA | 12 | 36 | N | Y | NA | NA | NA
FLUID INBOUND | M007 | UL1_065 |  | UL1_13 | Powered _ Roller | FLOW SPLITTER | 280 | LH | 460/3/60 | 25 | 5 | Yes | NO |  | NA |  | 12 | 12 | N | Y | NA | NA | NA
FLUID INBOUND | M007 | UL1_070 | 17Q816 | UL1_14 | Powered_Belted | HSS | 420 | LH | 460/3/60 | 25 | 3 | Yes | NO |  | NSL_11ESBV | NA | 12 | 36 | N | Yes | NA | NA | NA
FLUID INBOUND | M007 | UL1_075 | 17Q817 | UL1_15 | Powered_Belted | HSQ | 420 | LH | 460/3/60 | 25 | 3 | Yes | NO | Yes | NSL_11ESBV13 | NA | 12 | 12 | N | Yes | NA | NA | NA
FLUID INBOUND | M007 | UL1_080 | 17Q818 | UL1_16 | Powered_Belted | HSQ | 420 | LH | 460/3/60 | 25 | 3 | Yes | NO | Yes | NSL_11ESBV13 | NA | 12 | 12 | N | Yes | NA | NA | NA
FLUID INBOUND | M007 | UL1_085 | 17Q819 | UL1_17 | Powered_Belted | HSQ | 420 | LH | 460/3/60 | 25 | 3 | Yes | NO | Yes | NSL_11ESBV13 | NA | 12 | 12 | N | Yes | NA | NA | NA
FLUID INBOUND | M007 | UL1_090 |  | UL1_18 | Powered_Belted | CURVE _ 60 DEG | 420 | LH | 460/3/60 | 25 | 5 | Yes | NO | Yes | Forbo GSTR | NA | 12 |  | N | Y | NA | NA | NA
FLUID INBOUND | M007 | UL1_095 | 17Q820 | UL1_19 | Powered_Belted | HSQ | 420 | LH | 460/3/60 | 25 | 3 | Yes | NO | Yes | NSL_11ESBV13 | NA | 12 | 12 | N | Yes | NA | NA | NA
FLUID INBOUND | M007 | UL1_100 |  | UL1_20 | Powered_Strip Belt | SPUR _ 30 DEG | 420 | LH | 460/3/60 | 25 | 2 | Yes | NO |  | NSL_11ESBV | NA | 12 |  | N | Y | NA | NA | NA
FLUID INBOUND | M003 | UL11_005 |  | UL11_1 | NA | Destuffit | _ | _ | _ | _ | AMZ PROVIDED | _ | _ |  | _ | _ | _ | _ | _ | _ | _ | _ | _
FLUID INBOUND | M003 | UL11_010 |  | UL11_2 | NA | Caljan Unloader | _ | _ | _ | _ | AMZ PROVIDED | _ | _ |  | _ | _ | _ | _ | _ | _ | _ | _ | _
FLUID INBOUND | M003 | UL11_015 | 17RM31 | UL11_3 | Powered_Belted | HSS | 280 | LH | 460/3/60 | 25 | 5 | Yes | NO |  | APH150MFOXLN | NA | 12 | 12 | No | Yes | NA | NA | NA
FLUID INBOUND | M003 | UL11_020 | 17RM32 | UL11_4 | Powered_Belted | HSS | 280 | LH | 460/3/60 | 25 | 5 | Yes | NO |  | APH150MFOXLN | NA | 12 | 12 | Yes | Yes | NA | NA | NA
FLUID INBOUND | M003 | UL11_030 | 17RM34 | UL11_5 | Powered_Belted | HSQ | 300 | LH | 460/3/60 | 25 | 3 | Yes | NO | Yes | NSL_11ESBV13 | NA | 12 | 12 | No | Yes | NA | NA | NA
FLUID INBOUND | M003 | UL11_035 | 17RM35 | UL11_6 | Powered_Belted | HSQ | 300 | LH | 460/3/60 | 25 | 3 | Yes | NO | Yes | NSL_11ESBV13 | NA | 12 | 12 | No | Yes | NA | NA | NA
FLUID INBOUND | M003 | UL11_040 | 17RM36 | UL11_7 | Powered_Belted | HSQ | 300 | LH | 460/3/60 | 25 | 3 | Yes | NO | Yes | NSL_11ESBV13 | NA | 12 | 12 | No | Yes | NA | NA | NA
FLUID INBOUND | M008 | UL11_045 | 17RM37 | UL11_8 | Powered_Belted | HSQ | 300 | LH | 460/3/60 | 25 | 3 | Yes | NO | Yes | NSL_11ESBV13 | NA | 12 | 12 | No | Yes | NA | NA | NA
FLUID INBOUND | M008 | UL11_050 | 17RM38 | UL11_9 | Powered_Belted | HSS_HD | 280 | RH | 460/3/60 | 25 | 5 | Yes | NO |  | RPH3200BXB_FR | NA | 12 | 12 | No | Yes | NA | NA | NA
FLUID INBOUND | M008 | UL11_055A | 17RM40 | UL11_10A | Powered _ Roller | ALIGNER | 280 | LH | 460/3/60 | 25 | 3 | Yes | NO |  | NA | 2.5 | 12 | 12 | No | Yes | NA | NA | NA
FLUID INBOUND | M008 | UL11_055B | 17RM40 | UL11_10B | Powered _ Roller | ALIGNER | 280 | LH | 460/3/60 | 25 | 3 | Yes | NO |  | NA | 2.5 | 12 | 12 | No | Yes | NA | NA | NA
FLUID INBOUND | M008 | UL11_060 | 17RM39 | UL11_11 | Powered_Belted | HSS | 280 | RH | 460/3/60 | 25 | 2 | Yes | NO |  | APH150MFOXLN | NA | 12 | 12 | No | Yes | NA | NA | NA
FLUID INBOUND | M008 | UL11_065 | 17RM41 | UL11_12 | Powered_Belted | HSS | 280 | RH | 460/3/60 | 25 | 2 | Yes | NO |  | APH150MFOXLN | NA | 12 | 12 | No | Yes | NA | NA | NA
FLUID INBOUND | M008 | UL11_070 |  | UL11_13 | Powered _ Roller | FLOW SPLITTER | 280 | LH | 460/3/60 | 25 | 5 | Yes | NO |  | NA |  | 12 | 12 | No | Yes | NA | NA | NA
FLUID INBOUND | M008 | UL11_075 | 17RM42 | UL11_14 | Powered_Belted | HSS | 420 | RH | 460/3/60 | 25 | 3 | Yes | NO |  | NSL_11ESBV | NA | 12 | 12 | No | Yes | NA | NA | NA
FLUID INBOUND | M008 | UL11_080 | 17RM43 | UL11_15 | Powered_Belted | HSQ | 420 | RH | 460/3/60 | 25 | 3 | Yes | NO | Yes | NSL_11ESBV13 | NA | 12 | 12 | No | Yes | NA | NA | NA
FLUID INBOUND | M008 | UL11_085 | 17RM44 | UL11_16 | Powered_Belted | HSQ | 420 | RH | 460/3/60 | 25 | 3 | Yes | NO | Yes | NSL_11ESBV13 | NA | 12 | 12 | No | Yes | NA | NA | NA
FLUID INBOUND | M008 | UL11_090 | 17RM45 | UL11_17 | Powered_Belted | HSQ | 420 | RH | 460/3/60 | 25 | 3 | Yes | NO | Yes | NSL_11ESBV13 | NA | 12 | 12 | No | Yes | NA | NA | NA
FLUID INBOUND | M008 | UL11_095 |  | UL11_18 | Powered_Belted | CURVE _ 60 DEG | 420 | LH | 460/3/60 | 25 | 5 | Yes | NO | Yes | Forbo GSTR | NA | 12 | 12 | No | Yes | NA | NA | NA
FLUID INBOUND | M008 | UL11_100 | 17RM46 | UL11_19 | Powered_Belted | HSQ | 420 | LH | 460/3/60 | 25 | 3 | Yes | NO | Yes | NSL_11ESBV13 | NA | 12 | 12 | No | Yes | NA | NA | NA
FLUID INBOUND | M008 | UL11_105 |  | UL11_20 | Powered_Strip Belt | SPUR _ 30 DEG | 420 | LH | 460/3/60 | 25 | 2 | Yes | NO |  | NSL_11ESBV | NA |  |  |  |  | NA | NA | NA
FLUID INBOUND | M003 | UL12_005 |  | UL12_1 | NA | Destuffit | _ | _ | _ | _ | AMZ PROVIDED | _ | _ |  | _ | _ | _ | _ | _ | _ | _ | _ | _
FLUID INBOUND | M003 | UL12_015 | 17RM47 | UL12_3 | Powered_Belted | HSS | 280 | LH | 460/3/60 | 25 | 5 | Yes | NO |  | APH150MFOXLN | NA | 12 | 12 | No | Yes | NA | NA | NA
FLUID INBOUND | M003 | UL12_020 | 17RM48 | UL12_4 | Powered_Belted | HSS | 280 | LH | 460/3/60 | 25 | 5 | Yes | NO |  | APH150MFOXLN | NA | 12 | 12 | Yes | Yes | NA | NA | NA
FLUID INBOUND | M003 | UL12_025 |  | UL12_5 | Powered_Belted | CURVE _ 30 DEG | 280 | LH | 460/3/60 | 25 | 2 | Yes | NO | Yes | Forbo GSTR | NA | 12 | 12 | No | Yes | NA | NA | NA
FLUID INBOUND | M008 | UL12_030 | 17RM49 | UL12_6 | Powered_Belted | HSQ | 420 | LH | 460/3/60 | 25 | 3 | Yes | NO | Yes | NSL_11ESBV13 | NA | 12 | 12 | No | Yes | NA | NA | NA
FLUID INBOUND | M008 | UL12_035 | 17RM50 | UL12_7 | Powered_Belted | HSQ | 420 | LH | 460/3/60 | 25 | 3 | Yes | NO | Yes | NSL_11ESBV13 | NA | 12 | 12 | No | Yes | NA | NA | NA
FLUID INBOUND | M008 | UL12_040 | 17RM51 | UL12_8 | Powered_Belted | HSQ | 420 | LH | 460/3/60 | 25 | 3 | Yes | NO | Yes | NSL_11ESBV13 | NA | 12 | 12 | No | Yes | NA | NA | NA
FLUID INBOUND | M008 | UL12_045 | 17RM52 | UL12_9 | Powered_Belted | HSQ | 420 | LH | 460/3/60 | 25 | 3 | Yes | NO | Yes | NSL_11ESBV13 | NA | 12 | 12 | No | Yes | NA | NA | NA
FLUID INBOUND | M008 | UL12_050 |  | UL12_10 | Powered_Strip Belt | SPUR _ 30 DEG | 420 | LH | 460/3/60 | 25 | 2 | Yes | NO |  | NSL_11ESBV | NA | 12 | 12 | No | Yes | NA | NA | NA
FLUID INBOUND | M004 | UL13_005 | 17S756 | UL13_1 | Powered_Belted | HSS | 120 | RH | 460/3/60 | 25 | 2 | Yes | NO |  | RPH3200BXB_FR | NA | 12 | 12 | No | Yes | NA | NA | NA
FLUID INBOUND | M004 | UL13_010 | 17S757 | UL13_2 | Powered_Belted | HSS | 280 | RH | 460/3/60 | 25 | 7.5 | Yes | NO |  | APH150MFOXLN | NA | 12 | 12 | Yes | Yes | NA | NA | NA
FLUID INBOUND | M004 | UL13_013 | 17S758 | UL13_3 | Powered_Belted | HSQ | 280 | RH | 460/3/60 | 25 | 3 | Yes | NO |  | NSL_11ESBV13 | NA | 12 | 12 | No | Yes | NA | NA | NA
FLUID INBOUND | M004 | UL13_015 | 17S759 | UL13_4 | Powered_Belted | HSQ | 420 | RH | 460/3/60 | 25 | 3 | Yes | NO | Yes | NSL_11ESBV13 | NA | 12 | 12 | No | Yes | NA | NA | NA
FLUID INBOUND | M004 | UL13_020 | 17S760 | UL13_5 | Powered_Belted | HSQ | 420 | RH | 460/3/60 | 25 | 3 | Yes | NO | Yes | NSL_11ESBV13 | NA | 12 | 12 | No | Yes | NA | NA | NA
FLUID INBOUND | M004 | UL13_025 | 17S761 | UL13_6 | Powered_Belted | HSQ | 420 | RH | 460/3/60 | 25 | 3 | Yes | NO | Yes | NSL_11ESBV13 | NA | 12 | 12 | No | Yes | NA | NA | NA
FLUID INBOUND | M004 | UL13_030 | 17S762 | UL13_7 | Powered_Belted | HSQ | 420 | RH | 460/3/60 | 25 | 3 | Yes | NO | Yes | NSL_11ESBV13 | NA | 12 | 12 | No | Yes | NA | NA | NA
FLUID INBOUND | M009 | UL13_035 | 17S763 | UL13_8 | Powered_Belted | HSS_HD | 280 | RH | 460/3/60 | 25 | 5 | Yes | NO |  | RPH3200BXB_FR | NA | 12 | 12 | No | Yes | NA | NA | NA
FLUID INBOUND | M009 | UL13_040A | 17S764 | UL13_9A | Powered _ Roller | ALIGNER | 300 | LH | 460/3/60 | 25 | 3 | Yes | NO |  | NA | 2.5 | 12 | 12 | No | Yes | NA | NA | NA
FLUID INBOUND | M009 | UL13_040B | 17S764 | UL13_9B | Powered _ Roller | ALIGNER | 300 | LH | 460/3/60 | 25 | 3 | Yes | NO |  | NA | 2.5 | 12 | 12 | No | Yes | NA | NA | NA
FLUID INBOUND | M009 | UL13_045 | 17S765 | UL13_10 | Powered_Belted | HSS | 280 | RH | 460/3/60 | 25 | 2 | Yes | NO |  | APH150MFOXLN | NA | 12 | 12 | No | Yes | NA | NA | NA
FLUID INBOUND | M009 | UL13_050 | 17S766 | UL13_11 | Powered_Belted | HSS | 280 | RH | 460/3/60 | 25 | 2 | Yes | NO |  | APH150MFOXLN | NA | 12 | 12 | No | Yes | NA | NA | NA
FLUID INBOUND | M009 | UL13_055 |  | UL13_12 | Powered _ Roller | FLOW SPLITTER | 280 | RH | 460/3/60 | 25 | 5 | Yes | NO |  | NA |  | 12 | 12 | No | Yes | NA | NA | NA
FLUID INBOUND | M009 | UL13_060 | 17S767 | UL13_13 | Powered_Belted | HSS | 420 | RH | 460/3/60 | 25 | 3 | Yes | NO |  | APH150MFOXLN | NA | 12 | 12 | No | Yes | NA | NA | NA
FLUID INBOUND | M009 | UL13_065 | 17S768 | UL13_14 | Powered_Belted | HSQ | 420 | RH | 460/3/60 | 25 | 3 | Yes | NO | Yes | NSL_11ESBV13 | NA | 12 | 12 | No | Yes | NA | NA | NA
FLUID INBOUND | M009 | UL13_070 | 17S769 | UL13_15 | Powered_Belted | HSQ | 420 | RH | 460/3/60 | 25 | 3 | Yes | NO | Yes | NSL_11ESBV13 | NA | 12 | 12 | No | Yes | NA | NA | NA
FLUID INBOUND | M009 | UL13_075 | 17S770 | UL13_16 | Powered_Belted | HSQ | 420 | RH | 460/3/60 | 25 | 3 | Yes | NO | Yes | NSL_11ESBV13 | NA | 12 | 12 | No | Yes | NA | NA | NA
FLUID INBOUND | M009 | UL13_080 |  | UL13_17 | Powered_Belted | CURVE _ 60 DEG | 420 | LH | 460/3/60 | 25 | 5 | Yes | NO | Yes | FORBO GSTR | NA | 12 | 12 | No | Yes | NA | NA | NA
FLUID INBOUND | M009 | UL13_085 | 17S771 | UL13_18 | Powered_Belted | HSQ | 420 | LH | 460/3/60 | 25 | 3 | Yes | NO | Yes | NSL_11ESBV13 | NA | 12 | 12 | No | Yes | NA | NA | NA
FLUID INBOUND | M009 | UL13_090 |  | UL13_19 | Powered_Strip Belt | SPUR _ 30 DEG | 420 | LH | 460/3/60 | 25 | 2 | Yes | NO |  | NSL_11ESBV | NA | 12 | 12 | No | Yes | NA | NA | NA
FLUID INBOUND | M004 | UL14_005 |  | UL14_1 | NA | Destuffit | _ | _ | _ | _ | AMZ PROVIDED | _ | _ |  | _ | _ | _ | _ | _ | _ | _ | _ | _
FLUID INBOUND | M004 | UL14_015 | 17S772 | UL14_3 | Powered_Belted | HSS | 280 | LH | 460/3/60 | 25 | 5 | Yes | NO |  | APH150MFOXLN | NA | 12 | 12 | No | Yes | NA | NA | NA
FLUID INBOUND | M004 | UL14_020 | 17S773 | UL14_4 | Powered_Belted | HSS | 280 | LH | 460/3/60 | 25 | 5 | Yes | NO |  | APH150MFOXLN | NA | 12 | 12 | Yes | Yes | NA | NA | NA
FLUID INBOUND | M004 | UL14_025 | 17S774 | UL14_5 | Powered_Belted | HSQ | 280 | LH | 460/3/60 | 25 | 3 | Yes | NO | Yes | NSL_11ESBV13 | NA | 12 | 12 | No | Yes | NA | NA | NA
FLUID INBOUND | M004 | UL14_030 |  | UL14_6 | Powered_Belted | CURVE _ 30 DEG | 280 | LH | 460/3/60 | 25 | 2 | Yes | NO | Yes | Forbo GSTR | NA | 12 | 12 | No | Yes | NA | NA | NA
FLUID INBOUND | M004 | UL14_035 | 17S775 | UL14_7 | Powered_Belted | HSQ | 420 | LH | 460/3/60 | 25 | 3 | Yes | NO | Yes | NSL_11ESBV13 | NA | 12 | 12 | No | Yes | NA | NA | NA
FLUID INBOUND | M004 | UL14_040 | 17S776 | UL14_8 | Powered_Belted | HSQ | 420 | LH | 460/3/60 | 25 | 3 | Yes | NO | Yes | NSL_11ESBV13 | NA | 12 | 12 | No | Yes | NA | NA | NA
FLUID INBOUND | M004 | UL14_045 | 17S777 | UL14_9 | Powered_Belted | HSQ | 420 | LH | 460/3/60 | 25 | 3 | Yes | NO | Yes | NSL_11ESBV13 | NA | 12 | 12 | No | Yes | NA | NA | NA
FLUID INBOUND | M004 | UL14_050 |  | UL14_10 | Powered_Strip Belt | SPUR _ 30 DEG | 420 | LH | 460/3/60 | 25 | 2 | Yes | NO |  | NSL_11ESBV | NA | 12 | 12 | No | Yes | NA | NA | NA
FLUID INBOUND | M004 | UL15_005 |  | UL15_1 | NA | Destuffit | _ | _ | _ | _ | AMZ PROVIDED | _ | _ |  | _ | _ | _ | _ | _ | _ | _ | _ | _
FLUID INBOUND | M004 | UL15_015 | 17S778 | UL15_3 | Powered_Belted | HSS | 120 | LH | 460/3/60 | 25 | 5 | Yes | NO |  | APH150MFOXLN | NA | 12 | 12 | No | Yes | NA | NA | NA
FLUID INBOUND | M004 | UL15_020 | 17S779 | UL15_4 | Powered_Belted | HSS | 280 | LH | 460/3/60 | 25 | 5 | Yes | NO |  | APH150MFOXLN | NA | 12 | 12 | Yes | Yes | NA | NA | NA
FLUID INBOUND | M004 | UL15_025 |  | UL15_5 | Powered_Belted | CURVE _ 30 DEG | 280 | LH | 460/3/60 | 25 | 2 | Yes | NO | Yes | Forbo GSTR | NA | 12 | 12 | No | Yes | NA | NA | NA
FLUID INBOUND | M004 | UL15_030 | 17S780 | UL15_6 | Powered_Belted | HSS | 280 | LH | 460/3/60 | 25 | 3 | Yes | NO |  | APH150MFOXLN | NA | 12 | 12 | No | Yes | NA | NA | NA
FLUID INBOUND | M009 | UL15_035 | 17S781 | UL15_7 | Powered_Belted | HSQ | 420 | LH | 460/3/60 | 25 | 3 | Yes | NO | Yes | NSL_11ESBV13 | NA | 12 | 12 | No | Yes | NA | NA | NA
FLUID INBOUND | M009 | UL15_040 | 17S782 | UL15_8 | Powered_Belted | HSQ | 420 | LH | 460/3/60 | 25 | 3 | Yes | NO | Yes | NSL_11ESBV13 | NA | 12 | 12 | No | Yes | NA | NA | NA
FLUID INBOUND | M009 | UL15_045 | 17S783 | UL15_9 | Powered_Belted | HSQ | 420 | LH | 460/3/60 | 25 | 3 | Yes | NO | Yes | NSL_11ESBV13 | NA | 12 | 12 | No | Yes | NA | NA | NA
FLUID INBOUND | M009 | UL15_050 | 17S784 | UL15_10 | Powered_Belted | HSQ | 420 | LH | 460/3/60 | 25 | 3 | Yes | NO | Yes | NSL_11ESBV13 | NA | 12 | 12 | No | Yes | NA | NA | NA
FLUID INBOUND | M009 | UL15_055 |  | UL15_11 | Powered_Strip Belt | SPUR _ 30 DEG | 420 | LH | 460/3/60 | 25 | 2 | Yes | NO |  | NSL_11ESBV | NA | 12 | 12 | No | Yes | NA | NA | NA
FLUID INBOUND | M004 | UL16_005 | 17S785 | UL16_1 | Powered_Belted | HSS | 120 | RH | 460/3/60 | 25 | 2 | Yes | NO |  | RPH3200BXB_FR | NA | 12 | 12 | No | Yes | NA | NA | NA
FLUID INBOUND | M004 | UL16_010 | 17S786 | UL16_2 | Powered_Belted | HSS | 280 | RH | 460/3/60 | 25 | 7.5 | Yes | NO |  | APH150MFOXLN | NA | 12 | 12 | Yes | Yes | NA | NA | NA
FLUID INBOUND | M004 | UL16_013 | 17S787 | UL16_3 | Powered_Belted | HSS | 280 | RH | 460/3/60 | 25 | 3 | Yes | NO |  | APH150MFOXLN | NA | 12 | 12 | No | Yes | NA | NA | NA
FLUID INBOUND | M004 | UL16_015 | 17S788 | UL16_4 | Powered_Belted | HSQ | 280 | RH | 460/3/60 | 25 | 3 | Yes | NO | Yes | NSL_11ESBV13 | NA | 12 | 12 | No | Yes | NA | NA | NA
FLUID INBOUND | M004 | UL16_020 |  | UL16_5 | Powered_Belted | FLOWTURN CURVE | 280 | RH | 460/3/60 | 25 | 2 | Yes | NO | Yes | FORBO GSTR | NA | 12 | 12 | No | Yes | NA | NA | NA
FLUID INBOUND | M004 | UL16_025 | 17S789 | UL16_6 | Powered_Belted | HSQ | 420 | RH | 460/3/60 | 25 | 3 | Yes | NO | Yes | NSL_11ESBV13 | NA | 12 | 12 | No | Yes | NA | NA | NA
FLUID INBOUND | M004 | UL16_030 | 17S790 | UL16_7 | Powered_Belted | HSQ | 420 | RH | 460/3/60 | 25 | 3 | Yes | NO | Yes | NSL_11ESBV13 | NA | 12 | 12 | No | Yes | NA | NA | NA
FLUID INBOUND | M004 | UL16_035 | 17S791 | UL16_8 | Powered_Belted | HSQ | 420 | RH | 460/3/60 | 25 | 3 | Yes | NO | Yes | NSL_11ESBV13 | NA | 12 | 12 | No | Yes | NA | NA | NA
FLUID INBOUND | M004 | UL16_040 |  | UL16_9 | Powered_Strip Belt | SPUR _ 30 DEG | 420 | RH | 460/3/60 | 25 | 2 | Yes | NO |  | NSL_11ESBV | NA | 12 | 12 | No | Yes | NA | NA | NA
FLUID INBOUND | M004 | UL17_005 |  | UL17_1 | NA | Destuffit | _ | _ | _ | _ | AMZ PROVIDED | _ | _ |  | _ | _ | _ | _ | _ | _ | _ | _ | _
FLUID INBOUND | M004 | UL17_015 | 17S792 | UL17_3 | Powered_Belted | HSS | 280 | RH | 460/3/60 | 25 | 5 | Yes | NO |  | APH150MFOXLN | NA | 12 | 12 | No | Yes | NA | NA | NA
FLUID INBOUND | M004 | UL17_020 | 17S793 | UL17_4 | Powered_Belted | HSS | 280 | RH | 460/3/60 | 25 | 5 | Yes | NO |  | APH150MFOXLN | NA | 12 | 12 | Yes | Yes | NA | NA | NA
FLUID INBOUND | M004 | UL17_025 | 17S794 | UL17_5 | Powered_Belted | HSQ | 280 | RH | 460/3/60 | 25 | 3 | Yes | NO | Yes | NSL_11ESBV13 | NA | 12 | 12 | No | Yes | NA | NA | NA
FLUID INBOUND | M004 | UL17_030 |  | UL17_6 | Powered_Belted | FLOWTURN CURVE | 280 | RH | 460/3/60 | 25 | 2 | Yes | NO | Yes | FORBO GSTR | NA | 12 | 12 | No | Yes | NA | NA | NA
FLUID INBOUND | M004 | UL17_035 | 17S795 | UL17_7 | Powered_Belted | HSQ | 420 | RH | 460/3/60 | 25 | 3 | Yes | NO | Yes | NSL_11ESBV13 | NA | 12 | 12 | No | Yes | NA | NA | NA
FLUID INBOUND | M004 | UL17_040 | 17S796 | UL17_8 | Powered_Belted | HSQ | 420 | RH | 460/3/60 | 25 | 3 | Yes | NO | Yes | NSL_11ESBV13 | NA | 12 | 12 | No | Yes | NA | NA | NA
FLUID INBOUND | M004 | UL17_045 | 17S797 | UL17_9 | Powered_Belted | HSQ | 420 | RH | 460/3/60 | 25 | 3 | Yes | NO | Yes | NSL_11ESBV13 | NA | 12 | 12 | No | Yes | NA | NA | NA
FLUID INBOUND | M004 | UL17_050 |  | UL17_10 | Powered_Strip Belt | SPUR _ 30 DEG | 420 | RH | 460/3/60 | 25 | 2 | Yes | NO |  | NSL_11ESBV | NA | 12 | 12 | No | Yes | NA | NA | NA
FLUID INBOUND | M004 | UL18_005 |  | UL18_1 | NA | Destuffit | _ | _ | _ | _ | AMZ PROVIDED | _ | _ |  | _ | _ | _ | _ | _ | _ | _ | _ | _
FLUID INBOUND | M004 | UL18_010 |  | UL18_2 | NA | Caljan Unloader | _ | _ | _ | _ | AMZ PROVIDED | _ | _ |  | _ | _ | _ | _ | _ | _ | _ | _ | _
FLUID INBOUND | M004 | UL18_015 | 17S798 | UL18_3 | Powered_Belted | HSS | 280 | LH | 460/3/60 | 25 | 5 | Yes | NO |  | APH150MFOXLN | NA | 12 | 12 | No | Yes | NA | NA | NA
FLUID INBOUND | M004 | UL18_020 | 17S799 | UL18_4 | Powered_Belted | HSS | 280 | LH | 460/3/60 | 25 | 5 | Yes | NO |  | APH150MFOXLN | NA | 12 | 12 | Yes | Yes | NA | NA | NA
FLUID INBOUND | M004 | UL18_025 | 17S800 | UL18_5 | Powered_Belted | HSQ | 280 | LH | 460/3/60 | 25 | 3 | Yes | NO | Yes | NSL_11ESBV13 | NA | 12 | 12 | No | Yes | NA | NA | NA
FLUID INBOUND | M004 | UL18_030 |  | UL18_6 | Powered_Belted | FLOWTURN CURVE | 280 | LH | 460/3/60 | 25 | 5 | Yes | NO | Yes | FORBO GSTR | NA | 12 | 12 | No | Yes | NA | NA | NA
FLUID INBOUND | M004 | UL18_035 | 17S801 | UL18_7 | Powered_Belted | HSQ | 420 | LH | 460/3/60 | 25 | 3 | Yes | NO | Yes | NSL_11ESBV13 | NA | 12 | 12 | No | Yes | NA | NA | NA
FLUID INBOUND | M004 | UL18_040 | 17S802 | UL18_8 | Powered_Belted | HSQ | 420 | LH | 460/3/60 | 25 | 3 | Yes | NO | Yes | NSL_11ESBV13 | NA | 12 | 12 | No | Yes | NA | NA | NA
FLUID INBOUND | M004 | UL18_045 | 17S803 | UL18_9 | Powered_Belted | HSQ | 420 | LH | 460/3/60 | 25 | 3 | Yes | NO | Yes | NSL_11ESBV13 | NA | 12 | 12 | No | Yes | NA | NA | NA
FLUID INBOUND | M004 | UL18_050 | 17S804 | UL18_10 | Powered_Belted | HSS_HD | 280 | LH | 460/3/60 | 25 | 5 | Yes | NO |  | RPH3200BXB_FR | NA | 12 | 12 | No | Yes | NA | NA | NA
FLUID INBOUND | M009 | UL18_055 |  | UL18_11 | Powered_Belted | FLOWTURN CURVE | 280 | LH | 460/3/60 | 25 | 5 | Yes | NO |  | FORBO GSTR | NA | 12 | 12 | No | Yes | NA | NA | NA
FLUID INBOUND | M009 | UL18_060 | 17S805 | UL18_12 | Powered_Belted | HSS | 280 | RH | 460/3/60 | 25 | 3 | Yes | NO |  | APH150MFOXLN | NA | 12 | 12 | No | Yes | NA | NA | NA
FLUID INBOUND | M009 | UL18_065A | 17S806 | UL18_13A | Powered _ Roller | ALIGNER | 300 | LH | 460/3/60 | 25 | 3 | Yes | NO |  | NA | 2.5 | 12 | 12 | No | Yes | NA | NA | NA
FLUID INBOUND | M009 | UL18_065B | 17S806 | UL18_13B | Powered _ Roller | ALIGNER | 300 | LH | 460/3/60 | 25 | 3 | Yes | NO |  | NA | 2.5 | 12 | 12 | No | Yes | NA | NA | NA
FLUID INBOUND | M009 | UL18_070 | 17S807 | UL18_14 | Powered_Belted | HSS | 280 | RH | 460/3/60 | 25 | 2 | Yes | NO |  | APH150MFOXLN | NA | 12 | 12 | No | Yes | NA | NA | NA
FLUID INBOUND | M009 | UL18_075 | 17S808 | UL18_15 | Powered_Belted | HSS | 280 | RH | 460/3/60 | 25 | 2 | Yes | NO |  | APH150MFOXLN | NA | 12 | 12 | No | Yes | NA | NA | NA
FLUID INBOUND | M009 | UL18_080 |  | UL18_16 | Powered _ Roller | FLOW SPLITTER | 280 | RH | 460/3/60 | 25 | 5 | Yes | NO |  | NA |  | 12 | 12 | No | Yes | NA | NA | NA
FLUID INBOUND | M009 | UL18_085 | 17S809 | UL18_17 | Powered_Belted | HSS | 420 | RH | 460/3/60 | 25 | 3 | Yes | NO |  | APH150MFOXLN | NA | 12 | 12 | No | Yes | NA | NA | NA
FLUID INBOUND | M009 | UL18_090 | 17S810 | UL18_18 | Powered_Belted | HSQ | 420 | RH | 460/3/60 | 25 | 3 | Yes | NO | Yes | NSL_11ESBV13 | NA | 12 | 12 | No | Yes | NA | NA | NA
FLUID INBOUND | M009 | UL18_095 | 17S811 | UL18_19 | Powered_Belted | HSQ | 420 | RH | 460/3/60 | 25 | 3 | Yes | NO | Yes | NSL_11ESBV13 | NA | 12 | 12 | No | Yes | NA | NA | NA
FLUID INBOUND | M009 | UL18_100 | 17S812 | UL18_20 | Powered_Belted | HSQ | 420 | RH | 460/3/60 | 25 | 3 | Yes | NO | Yes | NSL_11ESBV13 | NA | 12 | 12 | No | Yes | NA | NA | NA
FLUID INBOUND | M009 | UL18_105 |  | UL18_21 | Powered_Belted | FLOWTURN CURVE | 420 | LH | 460/3/60 | 25 | 5 | Yes | NO | Yes | FORBO GSTR | NA | 12 | 12 | No | Yes | NA | NA | NA
FLUID INBOUND | M009 | UL18_110 | 17S813 | UL18_22 | Powered_Belted | HSQ | 420 | LH | 460/3/60 | 25 | 3 | Yes | NO | Yes | NSL_11ESBV13 | NA | 12 | 12 | No | Yes | NA | NA | NA
FLUID INBOUND | M009 | UL18_115 |  | UL18_23 | Powered_Strip Belt | SPUR _ 30 DEG | 420 | LH | 460/3/60 | 25 | 2 | Yes | NO |  | NSL_11ESBV | NA |  |  |  |  | NA | NA | NA
FLUID INBOUND | M004 | UL19_005 | 17S814 | UL19_1 | Powered_Belted | HSS | 120 | LH | 460/3/60 | 25 | 2 | Yes | NO |  | RPH3200BXB_FR | NA | 12 | 12 | NO | YES | NA | NA | NA
FLUID INBOUND | M004 | UL19_010 | 17S815 | UL19_2 | Powered_Belted | HSS | 280 | RH | 460/3/60 | 25 | 7.5 | Yes | NO |  | APH150MFOXLN | NA | 12 | 12 | YES | YES | NA | NA | NA
FLUID INBOUND | M004 | UL19_015 |  | UL19_3 | Powered_Belted | CURVE _ 30 DEG | 280 | RH | 460/3/60 | 25 | 2 | Yes | NO | YES | Forbo GSTR | NA | 12 | 12 | NO | YES | NA | NA | NA
FLUID INBOUND | M004 | UL19_020 | 17S816 | UL19_4 | Powered_Belted | HSS | 280 | RH | 460/3/60 | 25 | 2 | Yes | NO |  | NSL_11ESBV | NA | 12 | 12 | NO | YES | NA | NA | NA
FLUID INBOUND | M004 | UL19_025 | 17S817 | UL19_5 | Powered_Belted | HSQ | 420 | RH | 460/3/60 | 25 | 3 | Yes | NO | Yes | NSL_11ESBV13 | NA | 12 | 12 | NO | Yes | NA | NA | NA
FLUID INBOUND | M004 | UL19_030 | 17S818 | UL19_6 | Powered_Belted | HSQ | 420 | RH | 460/3/60 | 25 | 3 | Yes | NO | Yes | NSL_11ESBV13 | NA | 12 | 12 | NO | Yes | NA | NA | NA
FLUID INBOUND | M004 | UL19_035 | 17S819 | UL19_7 | Powered_Belted | HSQ | 420 | RH | 460/3/60 | 25 | 3 | Yes | NO | Yes | NSL_11ESBV13 | NA | 12 | 12 | NO | Yes | NA | NA | NA
FLUID INBOUND | M004 | UL19_040 | 17S820 | UL19_8 | Powered_Belted | HSQ | 420 | RH | 460/3/60 | 25 | 3 | Yes | NO | Yes | NSL_11ESBV13 | NA | 12 | 12 | NO | Yes | NA | NA | NA
FLUID INBOUND | M004 | UL19_045 |  | UL19_9 | Powered_Strip Belt | SPUR _ 30 DEG | 420 | RH | 460/3/60 | 25 | 2 | Yes | NO |  | NSL_11ESBV | NA | 12 | 12 | NO | YES | NA | NA | NA
FLUID INBOUND | M005 | UL20_005 |  | UL20_1 | NA | Destuffit | _ | _ | _ | _ | AMZ PROVIDED | _ | _ |  | _ | _ | _ | _ | _ | _ | _ | _ | _
FLUID INBOUND | M005 | UL20_015 | 17S821 | UL20_3 | Powered_Belted | HSS | 280 | RH | 460/3/60 | 25 | 5 | Yes | NO |  | APH150MFOXLN | NA | 12 | 12 | NO | YES | NA | NA | NA
FLUID INBOUND | M005 | UL20_020 | 17S822 | UL20_4 | Powered_Belted | HSS | 280 | RH | 460/3/60 | 25 | 5 | Yes | NO |  | APH150MFOXLN | NA | 12 | 12 | YES | YES | NA | NA | NA
FLUID INBOUND | M005 | UL20_025 |  | UL20_5 | Powered_Belted | CURVE _ 30 DEG | 280 | RH | 460/3/60 | 25 | 2 | Yes | NO | YES | Forbo GSTR | NA | 12 | 12 | NO | YES | NA | NA | NA
FLUID INBOUND | M005 | UL20_030 | 17S823 | UL20_6 | Powered_Belted | HSS | 280 | RH | 460/3/60 | 25 | 2 | Yes | NO |  | APH150MFOXLN | NA | 12 | 12 | NO | YES | NA | NA | NA
FLUID INBOUND | M005 | UL20_035 | 17S824 | UL20_7 | Powered_Belted | HSQ | 420 | RH | 460/3/60 | 25 | 3 | Yes | NO | Yes | NSL_11ESBV13 | NA | 12 | 12 | NO | Yes | NA | NA | NA
FLUID INBOUND | M005 | UL20_040 | 17S825 | UL20_8 | Powered_Belted | HSQ | 420 | RH | 460/3/60 | 25 | 3 | Yes | NO | Yes | NSL_11ESBV13 | NA | 12 | 12 | NO | Yes | NA | NA | NA
FLUID INBOUND | M005 | UL20_045 | 17S826 | UL20_9 | Powered_Belted | HSQ | 420 | RH | 460/3/60 | 25 | 3 | Yes | NO | Yes | NSL_11ESBV13 | NA | 12 | 12 | NO | Yes | NA | NA | NA
FLUID INBOUND | M005 | UL2_005 |  | UL2_1 | NA | Destuffit | _ | _ | _ | _ | AMZ PROVIDED | _ | _ |  | _ | _ | _ | _ | _ | _ | _ | _ | _
FLUID INBOUND | M005 | UL20_050 | 17S827 | UL20_10 | Powered_Belted | HSQ | 420 | RH | 460/3/60 | 25 | 3 | Yes | NO | Yes | NSL_11ESBV13 | NA | 12 | 12 | NO | Yes | NA | NA | NA
FLUID INBOUND | M005 | UL20_055 |  | UL20_11 | Powered_Strip Belt | SPUR _ 30 DEG | 420 | RH | 460/3/60 | 25 | 2 | Yes | NO |  | NSL_11ESBV | NA | 12 | 12 | NO | YES | NA | NA | NA
FLUID INBOUND | M005 | UL2_015 | 17Q821 | UL2_3 | Powered_Belted | HSS | 280 | LH | 460/3/60 | 25 | 5 | Yes | NO |  | APH150MFOXLN | NA | 12 |  | Y | Y | NA | NA | NA
FLUID INBOUND | M005 | UL2_020 | 17Q822 | UL2_4 | Powered_Belted | HSS | 280 | LH | 460/3/60 | 25 | 5 | Yes | NO |  | APH150MFOXLN | NA | 12 |  | y | Y | NA | NA | NA
FLUID INBOUND | M005 | UL2_025 |  | UL2_5 | Powered_Belted | CURVE _ 30 DEG | 280 | LH | 460/3/60 | 25 | 2 | Yes | NO | Yes | Forbo GSTR | NA | 12 |  | N | Y | NA | NA | NA
FLUID INBOUND | M005 | UL2_030 | 17Q823 | UL2_6 | Powered_Belted | HSQ | 420 | LH | 460/3/60 | 25 | 3 | Yes | NO | Yes | NSL_11ESBV13 | NA | 12 |  | N | Yes | NA | NA | NA
FLUID INBOUND | M005 | UL2_035 | 17Q824 | UL2_7 | Powered_Belted | HSQ | 420 | LH | 460/3/60 | 25 | 3 | Yes | NO | Yes | NSL_11ESBV13 | NA | 12 |  | N | Yes | NA | NA | NA
FLUID INBOUND | M005 | UL2_040 | 17Q825 | UL2_8 | Powered_Belted | HSQ | 420 | LH | 460/3/60 | 25 | 3 | Yes | NO | Yes | NSL_11ESBV13 | NA | 12 |  | N | Yes | NA | NA | NA
FLUID INBOUND | M009 | UL2_045 | 17Q826 | UL2_9 | Powered_Belted | HSQ | 420 | LH | 460/3/60 | 25 | 3 | Yes | NO | Yes | NSL_11ESBV13 | NA | 12 |  | N | Yes | NA | NA | NA
FLUID INBOUND | M009 | UL2_050 |  | UL2_10 | Powered_Strip Belt | SPUR _ 30 DEG | 420 | LH | 460/3/60 | 25 | 2 | Yes | NO |  | NSL_11ESBV | NA | 12 |  | N | Y | NA | NA | NA
FLUID INBOUND | M005 | UL21_005 |  | UL21_1 | NA | Destuffit | _ | _ | _ | _ | AMZ PROVIDED | _ | _ |  | _ | _ | _ | _ | _ | _ | _ | _ | _
FLUID INBOUND | M005 | UL21_010 |  | UL21_2 | NA | Caljan Unloader | _ | _ | _ | _ | AMZ PROVIDED | _ | _ |  | _ | _ | _ | _ | _ | _ | _ | _ | _
FLUID INBOUND | M005 | UL21_015 | 17S828 | UL21_3 | Powered_Belted | HSS | 280 | LH | 460/3/60 | 25 | 5 | Yes | NO |  | APH150MFOXLN | NA | 12 | 12 | NO | YES | NA | NA | NA
FLUID INBOUND | M005 | UL21_020 | 17S829 | UL21_4 | Powered_Belted | HSS | 280 | LH | 460/3/60 | 25 | 5 | Yes | NO |  | APH150MFOXLN | NA | 12 | 12 | YES | YES | NA | NA | NA
FLUID INBOUND | M005 | UL21_025 |  | UL21_5 | Powered_Belted | CURVE _ 60 DEG | 280 | LH | 460/3/60 | 25 | 5 | Yes | NO | Yes | Forbo GSTR | NA | 12 | 12 | NO | YES | NA | NA | NA
FLUID INBOUND | M005 | UL21_030 | 17S830 | UL21_6 | Powered_Belted | HSQ | 280 | LH | 460/3/60 | 25 | 3 | Yes | NO | Yes | NSL_11ESBV13 | NA | 12 | 12 | NO | Yes | NA | NA | NA
FLUID INBOUND | M005 | UL21_035 | 17S831 | UL21_7 | Powered_Belted | HSQ | 420 | LH | 460/3/60 | 25 | 3 | Yes | NO | Yes | NSL_11ESBV13 | NA | 12 | 12 | NO | Yes | NA | NA | NA
FLUID INBOUND | M005 | UL21_040 | 17S832 | UL21_8 | Powered_Belted | HSQ | 420 | LH | 460/3/60 | 25 | 3 | Yes | NO | Yes | NSL_11ESBV13 | NA | 12 | 12 | NO | Yes | NA | NA | NA
FLUID INBOUND | M005 | UL21_045 | 17S833 | UL21_9 | Powered_Belted | HSQ | 420 | LH | 460/3/60 | 25 | 3 | Yes | NO | Yes | NSL_11ESBV13 | NA | 12 | 12 | NO | Yes | NA | NA | NA
FLUID INBOUND | M005 | UL21_050 | 17S834 | UL21_10 | Powered_Belted | HSQ | 420 | LH | 460/3/60 | 25 | 3 | Yes | NO | Yes | NSL_11ESBV13 | NA | 12 | 12 | NO | Yes | NA | NA | NA
FLUID INBOUND | M009 | UL21_055 | 17S835 | UL21_11 | Powered_Belted | HSS_HD | 280 | LH | 460/3/60 | 25 | 7.5 | Yes | NO |  | RPH3200BXB_FR | NA | 12 | 12 | NO | YES | NA | NA | NA
FLUID INBOUND | M009 | UL21_060 |  | UL21_12 | Powered_Belted | CURVE _ 60 DEG | 280 | RH | 460/3/60 | 25 | 5 | Yes | NO | Yes | Forbo GSTR | NA | 12 | 12 | NO | YES | NA | NA | NA
FLUID INBOUND | M009 | UL21_065 | 17S836 | UL21_13 | Powered_Belted | HSS | 280 | RH | 460/3/60 | 25 | 2 | Yes | NO |  | APH150MFOXLN | NA | 12 | 12 | NO | YES | NA | NA | NA
FLUID INBOUND | M009 | UL21_070A | 17S837 | UL21_14A | Powered _ Roller | ALIGNER | 300 | LH | 460/3/60 | 25 | 3 | Yes | NO |  | NA | 2.5 | 12 | 12 | NO | YES | NA | NA | NA
FLUID INBOUND | M009 | UL21_070B | 17S837 | UL21_14B | Powered _ Roller | ALIGNER | 300 | LH | 460/3/60 | 25 | 3 | Yes | NO |  | NA | 2.5 | 12 | 12 | NO | YES | NA | NA | NA
FLUID INBOUND | M009 | UL21_075 | 17S838 | UL21_15 | Powered_Belted | HSS | 280 | RH | 460/3/60 | 25 | 2 | Yes | NO |  | APH150MFOXLN | NA | 12 | 12 | NO | YES | NA | NA | NA
FLUID INBOUND | M009 | UL21_080 | 17S839 | UL21_16 | Powered_Belted | HSS | 280 | RH | 460/3/60 | 25 | 2 | Yes | NO |  | APH150MFOXLN | NA | 12 | 12 | NO | YES | NA | NA | NA
FLUID INBOUND | M009 | UL21_085 |  | UL21_17 | Powered _ Roller | FLOW SPLITTER | 280 | RH | 460/3/60 | 25 | 5 | Yes | NO |  | NA | NA | 12 | 12 | NO | YES | NA | NA | NA
FLUID INBOUND | M009 | UL21_090 | 17S840 | UL21_18 | Powered_Belted | HSS | 420 | RH | 460/3/60 | 25 | 3 | Yes | NO |  | APH150MFOXLN | NA | 12 | 12 | NO | YES | NA | NA | NA
FLUID INBOUND | M009 | UL21_095 | 17S841 | UL21_19 | Powered_Belted | HSQ | 420 | RH | 460/3/60 | 25 | 3 | Yes | NO | Yes | NSL_11ESBV13 | NA | 12 | 12 | NO | Yes | NA | NA | NA
FLUID INBOUND | M009 | UL21_100 | 17S842 | UL21_20 | Powered_Belted | HSQ | 420 | RH | 460/3/60 | 25 | 3 | Yes | NO | Yes | NSL_11ESBV13 | NA | 12 | 12 | NO | Yes | NA | NA | NA
FLUID INBOUND | M009 | UL21_105 | 17S843 | UL21_21 | Powered_Belted | HSQ | 420 | RH | 460/3/60 | 25 | 3 | Yes | NO | Yes | NSL_11ESBV13 | NA | 12 | 12 | NO | Yes | NA | NA | NA
FLUID INBOUND | M009 | UL21_110 |  | UL21_22 | Powered_Belted | CURVE _ 60 DEG | 420 | LH | 460/3/60 | 25 | 5 | Yes | NO | Yes | Forbo GSTR | NA | 12 | 12 | NO | YES | NA | NA | NA
FLUID INBOUND | M009 | UL21_115 | 17S844 | UL21_23 | Powered_Belted | HSQ | 420 | LH | 460/3/60 | 25 | 3 | Yes | NO | Yes | NSL_11ESBV13 | NA | 12 | 12 | NO | Yes | NA | NA | NA
FLUID INBOUND | M009 | UL21_120 |  | UL21_24 | Powered_Strip Belt | SPUR _ 30 DEG | 420 | LH | 460/3/60 | 25 | 2 | Yes | NO |  | NSL_11ESBV | NA | 12 | 12 | NO | YES | NA | NA | NA
FLUID INBOUND | M002 | UL3_005 | 17Q827 | UL3_1 | Powered_Belted | HSS_HD | 120 | RH | 460/3/60 | 25 | 2 | Yes | NO |  | RPH3200BXB_FR | NA | 2 | 36 | Y | Y | NA | NA | NA
FLUID INBOUND | M002 | UL3_010 | 17Q828 | UL3_2 | Powered_Belted | HSS | 280 | LH | 460/3/60 | 25 | 7.5 | Yes | NO |  | APH150MFOXLN | NA | 12 |  | Y | Y | NA | NA | NA
FLUID INBOUND | M007 | UL3_015 |  | UL3_3 | Powered_Belted | CURVE _ 30 DEG | 280 | LH | 460/3/60 | 25 | 2 | Yes | NO | Yes | Forbo GSTR | NA | 12 |  | N | Y | NA | NA | NA
FLUID INBOUND | M007 | UL3_020 | 17Q829 | UL3_4 | Powered_Belted | HSS | 280 | LH | 460/3/60 | 25 | 2 | Yes | NO |  | APH150MFOXLN | NA | 12 |  | N | Y | NA | NA | NA
FLUID INBOUND | M007 | UL3_025 | 17Q830 | UL3_5 | Powered_Belted | HSQ | 420 | LH | 460/3/60 | 25 | 3 | Yes | NO | Yes | NSL_11ESBV13 | NA | 12 | 12 | N | Yes | NA | NA | NA
FLUID INBOUND | M007 | UL3_030 | 17Q831 | UL3_6 | Powered_Belted | HSQ | 420 | LH | 460/3/60 | 25 | 3 | Yes | NO | Yes | NSL_11ESBV13 | NA | 12 | 12 | N | Yes | NA | NA | NA
FLUID INBOUND | M007 | UL3_035 | 17Q832 | UL3_7 | Powered_Belted | HSQ | 420 | LH | 460/3/60 | 25 | 3 | Yes | NO | Yes | NSL_11ESBV13 | NA | 12 | 12 | N | Yes | NA | NA | NA
FLUID INBOUND | M007 | UL3_040 | 17Q833 | UL3_8 | Powered_Belted | HSQ | 420 | LH | 460/3/60 | 25 | 3 | Yes | NO | Yes | NSL_11ESBV13 | NA | 12 | 12 | N | Yes | NA | NA | NA
FLUID INBOUND | M007 | UL3_045 |  | UL3_9 | Powered_Strip Belt | SPUR _ 30 DEG | 420 | LH | 460/3/60 | 25 | 2 | Yes | NO |  | NSL_11ESBV | NA | 12 |  | N | Y | NA | NA | NA
FLUID INBOUND | M002 | UL4_005 |  | UL4_1 | NA | Destuffit | _ | _ | _ | _ | AMZ PROVIDED | _ | _ |  | _ | _ | _ | _ | _ | _ | _ | _ | _
FLUID INBOUND | M002 | UL4_010 |  | UL4_2 | NA | Caljan Unloader | _ | _ | _ | _ | AMZ PROVIDED | _ | _ |  | _ | _ | _ | _ | _ | _ | _ | _ | _
FLUID INBOUND | M002 | UL4_015 | 17Q834 | UL4_3 | Powered_Belted | HSS | 280 | RH | 460/3/60 | 25 | 5 | Yes | NO |  | APH150MFOXLN | NA | 12 |  | Y | Y | NA | NA | NA
FLUID INBOUND | M002 | UL4_020 | 17Q835 | UL4_4 | Powered_Belted | HSS | 280 | RH | 460/3/60 | 25 | 5 | Yes | NO |  | APH150MFOXLN | NA | 12 |  | y | Y | NA | NA | NA
FLUID INBOUND | M002 | UL4_025 | 17Q836 | UL4_5 | Powered_Belted | HSQ | 420 | RH | 460/3/60 | 25 | 3 | Yes | NO | Yes | NSL_11ESBV13 | NA | 12 | 12 | N | Yes | NA | NA | NA
FLUID INBOUND | M002 | UL4_030 | 17Q837 | UL4_6 | Powered_Belted | HSQ | 420 | RH | 460/3/60 | 25 | 3 | Yes | NO | Yes | NSL_11ESBV13 | NA | 12 | 12 | N | Yes | NA | NA | NA
FLUID INBOUND | M002 | UL4_035 | 17Q838 | UL4_7 | Powered_Belted | HSQ | 420 | RH | 460/3/60 | 25 | 3 | Yes | NO | Yes | NSL_11ESBV13 | NA | 12 | 12 | N | Yes | NA | NA | NA
FLUID INBOUND | M002 | UL4_040 | 17Q839 | UL4_8 | Powered_Belted | HSQ | 420 | RH | 460/3/60 | 25 | 3 | Yes | NO | Yes | NSL_11ESBV13 | NA | 12 | 12 | N | Yes | NA | NA | NA
FLUID INBOUND | M007 | UL4_045 | 17Q840 | UL4_9 | Powered_Belted | HSS_HD | 280 | RH | 460/3/60 | 25 | 5 | Yes | NO |  | RPH3200BXB_FR | NA | 12 | 12 | N | Y | NA | NA | NA
FLUID INBOUND | M007 | UL4_050A | 17Q841 | UL4_10A | Powered _ Roller | ALIGNER | 280 | LH | 460/3/60 | 25 | 3 | Yes | NO |  | NA | 2.5 | 12 | 12 | N | Y | NA | NA | NA
FLUID INBOUND | M007 | UL4_050B | 17Q841 | UL4_10B | Powered _ Roller | ALIGNER | 280 | LH | 460/3/60 | 25 | 3 | Yes | NO |  | NA | 2.5 | 12 | 12 | N | Y | NA | NA | NA
FLUID INBOUND | M007 | UL4_055 | 17Q842 | UL4_11 | Powered_Belted | HSS | 280 | LH | 460/3/60 | 25 | 2 | Yes | NO |  | APH150MFOXLN | NA | 12 |  | N | Y | NA | NA | NA
FLUID INBOUND | M007 | UL4_060 | 17Q843 | UL4_12 | Powered_Belted | HSS | 280 | LH | 460/3/60 | 25 | 2 | Yes | NO |  | APH150MFOXLN | NA | 12 | 36 | N | Y | NA | NA | NA
FLUID INBOUND | M007 | UL4_065 |  | UL4_13 | Powered _ Roller | FLOW SPLITTER | 280 | LH | 460/3/60 | 25 | 5 | Yes | NO |  | NA | NA | 12 | 12 | N | Y | NA | NA | NA
FLUID INBOUND | M007 | UL4_070 | 17Q844 | UL4_14 | Powered_Belted | HSS | 420 | LH | 460/3/60 | 25 | 2 | Yes | NO |  | APH150MFOXLN | NA | 12 | 36 | N | Y | NA | NA | NA
FLUID INBOUND | M007 | UL4_075 | 17Q845 | UL4_15 | Powered_Belted | HSQ | 420 | LH | 460/3/60 | 25 | 3 | Yes | NO | Yes | NSL_11ESBV13 | NA | 12 | 12 | N | Yes | NA | NA | NA
FLUID INBOUND | M007 | UL4_080 | 17Q846 | UL4_16 | Powered_Belted | HSQ | 420 | LH | 460/3/60 | 25 | 3 | Yes | NO | Yes | NSL_11ESBV13 | NA | 12 | 12 | N | Yes | NA | NA | NA
FLUID INBOUND | M007 | UL4_085 | 17Q847 | UL4_17 | Powered_Belted | HSQ | 420 | LH | 460/3/60 | 25 | 3 | Yes | NO | Yes | NSL_11ESBV13 | NA | 12 | 12 | N | Yes | NA | NA | NA
FLUID INBOUND | M007 | UL4_090 |  | UL4_18 | Powered_Belted | CURVE _ 60 DEG | 420 | LH | 460/3/60 | 25 | 5 | Yes | NO | Yes | Forbo GSTR | NA | 12 |  | N | Y | NA | NA | NA
FLUID INBOUND | M007 | UL4_095 | 17Q848 | UL4_19 | Powered_Belted | HSQ | 420 | LH | 460/3/60 | 25 | 3 | Yes | NO | Yes | NSL_11ESBV13 | NA | 12 | 12 | N | Yes | NA | NA | NA
FLUID INBOUND | M007 | UL4_100 |  | UL4_20 | Powered_Strip Belt | SPUR _ 30 DEG | 420 | LH | 460/3/60 | 25 | 2 | Yes | NO |  | NSL_11ESBV | NA | 12 |  | N | Y | NA | NA | NA
FLUID INBOUND | M002 | UL5_005 |  | UL5_1 | NA | Destuffit | _ | _ | _ | _ | AMZ PROVIDED | _ | _ |  | _ | _ | _ | _ | _ | _ | _ | _ | _
FLUID INBOUND | M002 | UL5_015 | 17Q849 | UL5_3 | Powered_Belted | HSS | 280 | LH | 460/3/60 | 25 | 5 | Yes | NO |  | APH150MFOXLN | NA | 12 |  | Y | Y | NA | NA | NA
FLUID INBOUND | M002 | UL5_020 | 17Q850 | UL5_4 | Powered_Belted | HSS | 280 | LH | 460/3/60 | 25 | 5 | Yes | NO |  | APH150MFOXLN | NA | 12 |  | y | Y | NA | NA | NA
FLUID INBOUND | M002 | UL5_025 |  | UL5_5 | Powered_Belted | CURVE _ 30 DEG | 280 | LH | 460/3/60 | 25 | 2 | Yes | NO | Yes | Forbo GSTR | NA | 12 |  | N | Y | NA | NA | NA
FLUID INBOUND | M002 | UL5_030 | 17Q851 | UL5_6 | Powered_Belted | HSQ | 420 | LH | 460/3/60 | 25 | 3 | Yes | NO | Yes | NSL_11ESBV13 | NA | 12 | 12 | N | Yes | NA | NA | NA
FLUID INBOUND | M002 | UL5_035 | 17Q852 | UL5_7 | Powered_Belted | HSQ | 420 | LH | 460/3/60 | 25 | 3 | Yes | NO | Yes | NSL_11ESBV13 | NA | 12 | 12 | N | Yes | NA | NA | NA
FLUID INBOUND | M007 | UL5_040 | 17Q853 | UL5_8 | Powered_Belted | HSQ | 420 | LH | 460/3/60 | 25 | 3 | Yes | NO | Yes | NSL_11ESBV13 | NA | 12 | 12 | N | Yes | NA | NA | NA
FLUID INBOUND | M007 | UL5_045 | 17Q854 | UL5_9 | Powered_Belted | HSQ | 420 | LH | 460/3/60 | 25 | 3 | Yes | NO | Yes | NSL_11ESBV13 | NA | 12 | 12 | N | Yes | NA | NA | NA
FLUID INBOUND | M007 | UL5_050 |  | UL5_10 | Powered_Strip Belt | SPUR _ 30 DEG | 420 | LH | 460/3/60 | 25 | 2 | Yes | NO |  | NSL_11ESBV | NA | 12 |  |  |  | NA | NA | NA
FLUID INBOUND | M002 | UL6_005 | 17Q855 | UL6_1 | Powered_Belted | HSS_HD | 120 | LH | 460/3/60 | 25 | 2 | Yes | NO |  | RPH3200BXB_FR | NA | 12 | 36 | Y | Yes | NA | NA | NA
FLUID INBOUND | M002 | UL6_010 | 17Q856 | UL6_2 | Powered_Belted | HSS | 280 | LH | 460/3/60 | 25 | 7.5 | Yes | NO |  | APH150MFOXLN | NA | 12 |  | Y | Yes | NA | NA | NA
FLUID INBOUND | M002 | UL6_015 |  | UL6_3 | Powered_Belted | CURVE _ 30 DEG | 280 | LH | 460/3/60 | 25 | 2 | Yes | NO | Yes | Forbo GSTR | NA | 12 |  | N | Yes | NA | NA | NA
FLUID INBOUND | M007 | UL6_020 | 17Q857 | UL6_4 | Powered_Belted | HSS | 280 | LH | 460/3/60 | 25 | 2 | Yes | NO |  | APH150MFOXLN | NA | 12 |  | N | Yes | NA | NA | NA
FLUID INBOUND | M007 | UL6_025 | 17Q858 | UL6_5 | Powered_Belted | HSQ | 420 | LH | 460/3/60 | 25 | 3 | Yes | NO | Yes | NSL_11ESBV13 | NA | 12 |  | N | Yes | NA | NA | NA
FLUID INBOUND | M007 | UL6_030 | 17Q859 | UL6_6 | Powered_Belted | HSQ | 420 | LH | 460/3/60 | 25 | 3 | Yes | NO | Yes | NSL_11ESBV13 | NA | 12 |  | N | Yes | NA | NA | NA
FLUID INBOUND | M007 | UL6_035 | 17Q860 | UL6_7 | Powered_Belted | HSQ | 420 | LH | 460/3/60 | 25 | 3 | Yes | NO | Yes | NSL_11ESBV13 | NA | 12 |  | N | Yes | NA | NA | NA
FLUID INBOUND | M007 | UL6_040 | 17Q861 | UL6_8 | Powered_Belted | HSQ | 420 | LH | 460/3/60 | 25 | 3 | Yes | NO | Yes | NSL_11ESBV13 | NA | 12 |  | N | Yes | NA | NA | NA
FLUID INBOUND | M007 | UL6_045 |  | UL6_9 | Powered_Strip Belt | SPUR _ 30 DEG | 420 | LH | 460/3/60 | 25 | 2 | Yes | NO |  | NSL_11ESBV | NA | 12 |  | N | Yes | NA | NA | NA
FLUID INBOUND | M003 | UL7_005 |  | UL7_1 | NA | Destuffit | _ | _ | _ | _ | AMZ PROVIDED | _ | _ |  | _ | _ | _ | _ | _ | _ | _ | _ | _
FLUID INBOUND | M003 | UL7_010 |  | UL7_2 | NA | Caljan Unloader | _ | _ | _ | _ | AMZ PROVIDED | _ | _ |  | _ | _ | _ | _ | _ | _ | _ | _ | _
FLUID INBOUND | M003 | UL7_015 | 17RM53 | UL7_3 | Powered_Belted | HSS | 280 | RH | 460/3/60 | 25 | 5 | Yes | NO |  | APH150MFOX | NA | 12 |  | Yes | Yes | NA | NA | NA
FLUID INBOUND | M003 | UL7_020 | 17RM54 | UL7_4 | Powered_Belted | HSS | 280 | RH | 460/3/60 | 25 | 5 | Yes | NO |  | APH150MFOX | NA | 12 |  | Yes | Yes | NA | NA | NA
FLUID INBOUND | M003 | UL7_025 | 17RM55 | UL7_5 | Powered_Belted | HSQ | 420 | RH | 460/3/60 | 25 | 3 | Yes | NO | Yes | NSL_11ESBV13 | NA | 12 |  | No | Yes | NA | NA | NA
FLUID INBOUND | M003 | UL7_030 | 17RM56 | UL7_6 | Powered_Belted | HSQ | 420 | RH | 460/3/60 | 25 | 3 | Yes | NO | Yes | NSL_11ESBV13 | NA | 12 |  | No | Yes | NA | NA | NA
FLUID INBOUND | M003 | UL7_035 | 17RM57 | UL7_7 | Powered_Belted | HSQ | 420 | RH | 460/3/60 | 25 | 3 | Yes | NO | Yes | NSL_11ESBV13 | NA | 12 |  | No | Yes | NA | NA | NA
FLUID INBOUND | M003 | UL7_040 | 17RM58 | UL7_8 | Powered_Belted | HSQ | 420 | RH | 460/3/60 | 25 | 3 | Yes | NO | Yes | NSL_11ESBV13 | NA | 12 |  | No | Yes | NA | NA | NA
FLUID INBOUND | M008 | UL7_045 | 17RM59 | UL7_9 | Powered_Belted | HSS_HD | 280 | RH | 460/3/60 | 25 | 5 | Yes | NO |  | RPH3200BXB_FR | NA | 12 |  | No | Yes | NA | NA | NA
FLUID INBOUND | M008 | UL7_050A | 17RM60 | UL7_10A | Powered _ Roller | ALIGNER | 280 | LH | 460/3/60 | 25 | 3 | Yes | NO |  | NA | 2.5 | 12 |  | No | Yes | NA | NA | NA
FLUID INBOUND | M008 | UL7_050B | 17RM60 | UL7_10B | Powered _ Roller | ALIGNER | 280 | LH | 460/3/60 | 25 | 3 | Yes | NO |  | NA | 2.5 | 12 |  | No | Yes | NA | NA | NA
FLUID INBOUND | M008 | UL7_055 | 17RM61 | UL7_11 | Powered_Belted | HSS | 280 | RH | 460/3/60 | 25 | 2 | Yes | NO |  | APH150MFOX | NA | 12 |  | No | Yes | NA | NA | NA
FLUID INBOUND | M008 | UL7_060 | 17RM62 | UL7_12 | Powered_Belted | HSS | 280 | RH | 460/3/60 | 25 | 2 | Yes | NO |  | APH150MFOX | NA | 12 | 36 | No | Yes | NA | NA | NA
FLUID INBOUND | M008 | UL7_065 |  | UL7_13 | Powered _ Roller | FLOW SPLITTER | 280 | RH | 460/3/60 | 25 | 5 | Yes | NO |  | NA | NA | 12 |  | No | Yes | NA | NA | NA
FLUID INBOUND | M008 | UL7_070 | 17RM63 | UL7_14 | Powered_Belted | HSS | 420 | RH | 460/3/60 | 25 | 3 | Yes | NO |  | NSL_11ESBV | NA | 12 | 36 | No | Yes | NA | NA | NA
FLUID INBOUND | M008 | UL7_075 | 17RM64 | UL7_15 | Powered_Belted | HSQ | 420 | RH | 460/3/60 | 25 | 3 | Yes | NO | Yes | NSL_11ESBV13 | NA | 12 |  | No | Yes | NA | NA | NA
FLUID INBOUND | M008 | UL7_080 | 17RM65 | UL7_16 | Powered_Belted | HSQ | 420 | RH | 460/3/60 | 25 | 3 | Yes | NO | Yes | NSL_11ESBV13 | NA | 12 |  | No | Yes | NA | NA | NA
FLUID INBOUND | M008 | UL7_085 | 17RM66 | UL7_17 | Powered_Belted | HSQ | 420 | RH | 460/3/60 | 25 | 3 | Yes | NO | Yes | NSL_11ESBV13 | NA | 12 |  | No | Yes | NA | NA | NA
FLUID INBOUND | M008 | UL7_090 |  | UL7_18 | Powered_Belted | CURVE _ 60 DEG | 420 | LH | 460/3/60 | 25 | 5 | Yes | NO | Yes | Forbo GSTR | NA | 12 |  | No | Yes | NA | NA | NA
FLUID INBOUND | M008 | UL7_095 | 17RM67 | UL7_19 | Powered_Belted | HSQ | 420 | LH | 460/3/60 | 25 | 3 | Yes | NO | Yes | NSL_11ESBV13 | NA | 12 |  | No | Yes | NA | NA | NA
FLUID INBOUND | M008 | UL7_100 |  | UL7_20 | Powered_Strip Belt | SPUR _ 30 DEG | 420 | LH | 460/3/60 | 25 | 2 | Yes | NO |  | NSL_11ESBV | NA | 12 |  | No | Yes | NA | NA | NA
FLUID INBOUND | M003 | UL8_005 | 17RM68 | UL8_1 | Powered_Belted | HSS_HD | 120 | LH | 460/3/60 | 25 | 2 | Yes | NO |  | RPH3200BXB_FR | NA | 12 | 12 | No | Yes | NA | NA | NA
FLUID INBOUND | M003 | UL8_010 | 17RM69 | UL8_2 | Powered_Belted | HSS | 280 | LH | 460/3/60 | 25 | 7.5 | Yes | NO |  | APH150MFOXLN | NA | 12 | 12 | Yes | Yes | NA | NA | NA
FLUID INBOUND | M003 | UL8_015 | 17RM70 | UL8_3 | Powered_Belted | HSS | 280 | LH | 460/3/60 | 25 | 2 | Yes | NO |  | APH150MFOXLN | NA | 12 | 12 | No | Yes | NA | NA | NA
FLUID INBOUND | M003 | UL8_020 |  | UL8_4 | Powered_Belted | CURVE _ 30 DEG | 280 | LH | 460/3/60 | 25 | 2 | Yes | NO | Yes | Forbo GSTR | NA | 12 | 12 | No | Yes | NA | NA | NA
FLUID INBOUND | M003 | UL8_025 | 17RM71 | UL8_5 | Powered_Belted | HSQ | 420 | LH | 460/3/60 | 25 | 3 | Yes | NO | Yes | NSL_11ESBV13 | NA | 12 | 12 | No | Yes | NA | NA | NA
FLUID INBOUND | M003 | UL8_030 | 17RM72 | UL8_6 | Powered_Belted | HSQ | 420 | LH | 460/3/60 | 25 | 3 | Yes | NO | Yes | NSL_11ESBV13 | NA | 12 | 12 | No | Yes | NA | NA | NA
FLUID INBOUND | M008 | UL8_035 | 17RM73 | UL8_7 | Powered_Belted | HSQ | 420 | LH | 460/3/60 | 25 | 3 | Yes | NO | Yes | NSL_11ESBV13 | NA | 12 | 12 | No | Yes | NA | NA | NA
FLUID INBOUND | M008 | UL8_040 | 17RM74 | UL8_8 | Powered_Belted | HSQ | 420 | LH | 460/3/60 | 25 | 3 | Yes | NO | Yes | NSL_11ESBV13 | NA | 12 | 12 | No | Yes | NA | NA | NA
FLUID INBOUND | M008 | UL8_045 |  | UL8_9 | Powered_Strip Belt | SPUR _ 30 DEG | 420 | LH | 460/3/60 | 25 | 2 | Yes | NO |  | NSL_11ESBV | NA | 12 | 12 | No | Yes | NA | NA | NA
FLUID INBOUND | M003 | UL9_005 |  | UL9_1 | NA | Destuffit | _ | _ | _ | _ | AMZ PROVIDED | _ | _ |  | _ | _ | _ | _ | _ | _ | _ | _ | _
FLUID INBOUND | M003 | UL9_015 | 17RM75 | UL9_3 | Powered_Belted | HSS | 280 | LH | 460/3/60 | 25 | 5 | Yes | NO |  | APH150MFOXLN | NA | 12 | 12 | No | Yes | NA | NA | NA
FLUID INBOUND | M003 | UL9_020 | 17RM76 | UL9_4 | Powered_Belted | HSS | 280 | LH | 460/3/60 | 25 | 5 | Yes | NO |  | APH150MFOXLN | NA | 12 | 12 | Yes | Yes | NA | NA | NA
FLUID INBOUND | M003 | UL9_025 |  | UL9_5 | Powered_Belted | CURVE _ 30 DEG | 280 | LH | 460/3/60 | 25 | 2 | Yes | NO | Yes | Forbo GSTR | NA | 12 | 12 | No | Yes | NA | NA | NA
FLUID INBOUND | M008 | UL9_030 | 17RM77 | UL9_6 | Powered_Belted | HSS | 280 | LH | 460/3/60 | 25 | 3 | Yes | NO |  | APH150MFOXLN | NA | 12 | 12 | No | Yes | NA | NA | NA
FLUID INBOUND | M008 | UL9_035 | 17RM78 | UL9_7 | Powered_Belted | HSQ | 420 | LH | 460/3/60 | 25 | 3 | Yes | NO | Yes | NSL_11ESBV13 | NA | 12 | 12 | No | Yes | NA | NA | NA
FLUID INBOUND | M008 | UL9_040 | 17RM79 | UL9_8 | Powered_Belted | HSQ | 420 | LH | 460/3/60 | 25 | 3 | Yes | NO | Yes | NSL_11ESBV13 | NA | 12 | 12 | No | Yes | NA | NA | NA
FLUID INBOUND | M008 | UL9_045 | 17RM80 | UL9_9 | Powered_Belted | HSQ | 420 | LH | 460/3/60 | 25 | 3 | Yes | NO | Yes | NSL_11ESBV13 | NA | 12 | 12 | No | Yes | NA | NA | NA
FLUID INBOUND | M008 | UL9_050 | 17RM81 | UL9_10 | Powered_Belted | HSQ | 420 | LH | 460/3/60 | 25 | 3 | Yes | NO | Yes | NSL_11ESBV13 | NA | 12 | 12 | No | Yes | NA | NA | NA
FLUID INBOUND | M008 | UL9_055 |  | UL9_11 | Powered_Strip Belt | SPUR _ 30 DEG | 420 | LH | 460/3/60 | 25 | 2 | Yes | NO |  | NSL_11ESBV | NA | 12 | 12 | No | Yes | NA | NA | NA
BULK INBOUND NORTH | M008 | ULGL1_005 |  | ULC8_1 | Shuttle Tipper | Tipper | NA | NA | 460/3/60 | 25 | 2 | N | NA |  | NA | NA | NA | NA | NA | NA | NA | NA
BULK INBOUND NORTH | M008 | ULGL1_015 |  | ULC8_3 | Powered_Belted | Level Belt | 80 | LH | 460/3/60 | 25 | 2 | Y | N |  | APH150MFOXLN | NA | 24 | _ | N | Y | NA | NA
BULK INBOUND NORTH | M008 | ULGL2_005 |  | ULC7_1 | Shuttle Tipper | Tipper | NA | NA | 460/3/60 | 25 | 2 | N | NA |  | NA | NA | NA | NA | NA | NA | NA | NA
BULK INBOUND NORTH | M008 | ULGL2_015 |  | ULC7_3 | Powered_Belted | Level Belt | 80 | LH | 460/3/60 | 25 | 2 | Y | N |  | APH150MFOXLN | NA | 24 | _ | N | Y | NA | NA
BULK INBOUND NORTH | M008 | ULGL3_005 |  | ULC6_1 | Shuttle Tipper | Tipper | NA | NA | 460/3/60 | 25 | 2 | N | NA |  | NA | NA | NA | NA | NA | NA | NA | NA
BULK INBOUND NORTH | M008 | ULGL3_015 |  | ULC6_3 | Powered_Belted | Level Belt | 80 | LH | 460/3/60 | 25 | 2 | Y | N |  | APH150MFOXLN | NA | 24 | _ | N | Y | NA | NA
BULK INBOUND NORTH | M008 | ULGL4_005 |  | ULC5_1 | Shuttle Tipper | Tipper | NA | NA | 460/3/60 | 25 | 2 | N | NA |  | NA | NA | NA | NA | NA | NA | NA | NA
BULK INBOUND NORTH | M008 | ULGL4_015 |  | ULC5_3 | Powered_Belted | Level Belt | 80 | LH | 460/3/60 | 25 | 2 | Y | N |  | APH150MFOXLN | NA | 24 | _ | N | Y | NA | NA
BULK INBOUND SOUTH | M007 | ULGL5_005 |  | ULC1_1 | Shuttle Tipper | Tipper | NA | NA | 460/3/60 | 25 | 2 | N | NA |  | NA | NA | NA | NA | NA | NA | NA | NA
BULK INBOUND SOUTH | M007 | ULGL5_015 |  | ULC1_3 | Powered_Belted | Level Belt | 80 | LH | 460/3/60 | 25 | 2 | Y | N |  | APH150MFOXLN | NA | 24 | _ | N | Y | NA | NA
BULK INBOUND SOUTH | M007 | ULGL6_005 |  | ULC2_1 | Shuttle Tipper | Tipper | NA | NA | 460/3/60 | 25 | 2 | N | NA |  | NA | NA | NA | NA | NA | NA | NA | NA
BULK INBOUND SOUTH | M007 | ULGL6_015 |  | ULC2_3 | Powered_Belted | Level Belt | 80 | LH | 460/3/60 | 25 | 2 | Y | N |  | APH150MFOXLN | NA | 24 | _ | N | Y | NA | NA
BULK INBOUND SOUTH | M007 | ULGL7_005 |  | ULC3_1 | Shuttle Tipper | Tipper | NA | NA | 460/3/60 | 25 | 2 | N | NA |  | NA | NA | NA | NA | NA | NA | NA | NA
BULK INBOUND SOUTH | M007 | ULGL7_015 |  | ULC3_3 | Powered_Belted | Level Belt | 80 | LH | 460/3/60 | 25 | 2 | Y | N |  | APH150MFOXLN | NA | 24 | _ | N | Y | NA | NA
BULK INBOUND SOUTH | M007 | ULGL8_005 |  | ULC4_1 | Shuttle Tipper | Tipper | NA | NA | 460/3/60 | 25 | 2 | N | NA |  | NA | NA | NA | NA | NA | NA | NA | NA
BULK INBOUND SOUTH | M007 | ULGL8_015 |  | ULC4_3 | Powered_Belted | Level Belt | 80 | LH | 460/3/60 | 25 | 2 | Y | N |  | APH150MFOXLN | NA | 24 | _ | N | Y | NA | NA
MCM01_Devices |  |  |  | UL5_4_EPC2 | N/A | N/A
MCM01_Devices |  |  |  | UL6_1_EPC1 | N/A | N/A
MCM01_Devices |  |  |  | UL6_1_SS1 | N/A | N/A
MCM01_Devices |  |  |  | UL11_DPM1 | N/A | N/A
MCM01_Devices |  |  |  | UL10_DPM1 | N/A | N/A
MCM01_Devices |  |  |  | UL8_DPM1 | N/A | N/A
MCM01_Devices |  |  |  | UL7_DPM1 | N/A | N/A
MCM01_Devices |  |  |  | UL5_DPM1 | N/A | N/A
MCM01_Devices |  |  |  | UL4_DPM1 | N/A | N/A
MCM01_Devices |  |  |  | UL6_1_EPC2 | N/A | N/A
MCM01_Devices |  |  |  | UL2_DPM1 | N/A | N/A
MCM01_Devices |  |  |  | PS1_DPM1 | N/A | N/A
MCM01_Devices |  |  |  | PS3_DPM1 | N/A | N/A
MCM01_Devices |  |  |  | PS3_DPM2 | N/A | N/A
MCM01_Devices |  |  |  | MCM01 | N/A | N/A
MCM01_Devices |  |  |  | UL7_3_S2 | N/A | N/A
MCM01_Devices |  |  |  | UL7_3_S1 | N/A | N/A
MCM01_Devices |  |  |  | UL7_4_EPC2 | N/A | N/A
MCM01_Devices |  |  |  | UL7_4_EPC1 | N/A | N/A
MCM01_Devices |  |  |  | UL1_DPM1 | N/A | N/A
MCM01_Devices |  |  |  | UL7_4_S2 | N/A | N/A
MCM01_Devices |  |  |  | UL6_2_S1 | N/A | N/A
MCM01_Devices |  |  |  | UL6_2_EPC1 | N/A | N/A
MCM01_Devices |  |  |  | UL5_3_FIO1 | N/A | N/A
MCM01_Devices |  |  |  | UL6_2_FIO1 | N/A | N/A
MCM01_Devices |  |  |  | UL7_3_FIO1 | N/A | N/A
MCM01_Devices |  |  |  | UL8_2_FIO1 | N/A | N/A
MCM01_Devices |  |  |  | UL9_3_FIO1 | N/A | N/A
MCM01_Devices |  |  |  | UL10_2_FIO1 | N/A | N/A
MCM01_Devices |  |  |  | UL11_3_FIO1 | N/A | N/A
MCM01_Devices |  |  |  | UL12_3_FIO1 | N/A | N/A
MCM01_Devices |  |  |  | UL6_2_S2 | N/A | N/A
MCM01_Devices |  |  |  | UL1_3_S1 | N/A | N/A
MCM01_Devices |  |  |  | UL4_3_S2 | N/A | N/A
MCM01_Devices |  |  |  | UL4_3_S1 | N/A | N/A
MCM01_Devices |  |  |  | PS2_1_S2 | N/A | N/A
MCM01_Devices |  |  |  | PS2_1_EP2 | N/A | N/A
MCM01_Devices |  |  |  | PS2_1_EPC1 | N/A | N/A
MCM01_Devices |  |  |  | PS2_1_S1 | N/A | N/A
MCM01_Devices |  |  |  | UL5_3_S1 | N/A | N/A
MCM01_Devices |  |  |  | UL6_2_EPC2 | N/A | N/A
MCM01_Devices |  |  |  | UL2_3_S1 | N/A | N/A
MCM01_Devices |  |  |  | UL7_4_S1 | N/A | N/A
MCM01_Devices |  |  |  | UL7_9_EPC2 | N/A | N/A
MCM01_Devices |  |  |  | UL7_9_EPC1 | N/A | N/A
MCM01_Devices |  |  |  | UL10_3_S2 | N/A | N/A
MCM01_Devices |  |  |  | UL10_3_S1 | N/A | N/A
MCM01_Devices |  |  |  | UL10_3_EPC1 | N/A | N/A
MCM01_Devices |  |  |  | UL11_3_EPC2 | N/A | N/A
MCM01_Devices |  |  |  | UL11_3_EPC1 | N/A | N/A
MCM01_Devices |  |  |  | UL11_3_S2 | N/A | N/A
MCM01_Devices |  |  |  | UL11_3_S1 | N/A | N/A
MCM01_Devices |  |  |  | UL11_4_EPC2 | N/A | N/A
MCM01_Devices |  |  |  | UL10_3_EPC2 | N/A | N/A
MCM01_Devices |  |  |  | UL11_4_EPC1 | N/A | N/A
MCM01_Devices |  |  |  | UL11_4_S1 | N/A | N/A
MCM01_Devices |  |  |  | UL12_3_EPC2 | N/A | N/A
MCM01_Devices |  |  |  | UL12_3_EPC1 | N/A | N/A
MCM01_Devices |  |  |  | UL12_3_S2 | N/A | N/A
MCM01_Devices |  |  |  | UL12_3_S1 | N/A | N/A
MCM01_Devices |  |  |  | UL12_4_EPC2 | N/A | N/A
MCM01_Devices |  |  |  | UL12_4_EPC1 | N/A | N/A
MCM01_Devices |  |  |  | UL12_4_S2 | N/A | N/A
MCM01_Devices |  |  |  | UL11_4_S2 | N/A | N/A
MCM01_Devices |  |  |  | UL10_1_SS1 | N/A | N/A
MCM01_Devices |  |  |  | UL10_1_EPC1 | N/A | N/A
MCM01_Devices |  |  |  | UL10_1_EPC2 | N/A | N/A
MCM01_Devices |  |  |  | UL7_9_S2 | N/A | N/A
MCM01_Devices |  |  |  | UL7_9_S1 | N/A | N/A
MCM01_Devices |  |  |  | UL7_9_JR2 | N/A | N/A
MCM01_Devices |  |  |  | UL7_9_JR1 | N/A | N/A
MCM01_Devices |  |  |  | UL8_1_EPC2 | N/A | N/A
MCM01_Devices |  |  |  | UL8_1_EPC1 | N/A | N/A
MCM01_Devices |  |  |  | UL8_1_SS1 | N/A | N/A
MCM01_Devices |  |  |  | UL8_3_EPC2 | N/A | N/A
MCM01_Devices |  |  |  | UL8_3_S2 | N/A | N/A
MCM01_Devices |  |  |  | UL8_3_S1 | N/A | N/A
MCM01_Devices |  |  |  | UL8_3_EPC1 | N/A | N/A
MCM01_Devices |  |  |  | UL9_3_EPC2 | N/A | N/A
MCM01_Devices |  |  |  | UL9_3_EPC1 | N/A | N/A
MCM01_Devices |  |  |  | UL9_3_S2 | N/A | N/A
MCM01_Devices |  |  |  | UL9_3_S1 | N/A | N/A
MCM01_Devices |  |  |  | UL9_4_EPC2 | N/A | N/A
MCM01_Devices |  |  |  | UL9_4_EPC1 | N/A | N/A
MCM01_Devices |  |  |  | UL9_4_S2 | N/A | N/A
MCM01_Devices |  |  |  | UL9_4_S1 | N/A | N/A
MCM01_Devices |  |  |  | UL4_3_FIO1 | N/A | N/A
MCM01_Devices |  |  |  | UL12_4_S1 | N/A | N/A
MCM01_Devices |  |  |  | UL3_2_FIO1 | N/A | N/A
MCM01_Devices |  |  |  | UL2_3_FIO1 | N/A | N/A
MCM01_Devices |  |  |  | UL4_9_S1 | N/A | N/A
MCM01_Devices |  |  |  | UL1_9_EPC2 | N/A | N/A
MCM01_Devices |  |  |  | UL1_9_EPC1 | N/A | N/A
MCM01_Devices |  |  |  | UL1_9_S2 | N/A | N/A
MCM01_Devices |  |  |  | UL1_9_S1 | N/A | N/A
MCM01_Devices |  |  |  | PS1_1_S2 | N/A | N/A
MCM01_Devices |  |  |  | UL3_1_EPC2 | N/A | N/A
MCM01_Devices |  |  |  | UL3_1_EPC1 | N/A | N/A
MCM01_Devices |  |  |  | UL4_9_S2 | N/A | N/A
MCM01_Devices |  |  |  | UL3_1_SS1 | N/A | N/A
MCM01_Devices |  |  |  | UL1_9_JR2 | N/A | N/A
MCM01_Devices |  |  |  | UL4_9_JR2 | N/A | N/A
MCM01_Devices |  |  |  | UL4_9_JR1 | N/A | N/A
MCM01_Devices |  |  |  | UL11_9_EPC1 | N/A | N/A
MCM01_Devices |  |  |  | UL11_9_EPC2 | N/A | N/A
MCM01_Devices |  |  |  | UL11_9_S1 | N/A | N/A
MCM01_Devices |  |  |  | UL11_9_S2 | N/A | N/A
MCM01_Devices |  |  |  | PS3_1_S2 | N/A | N/A
MCM01_Devices |  |  |  | UL1_9_JR1 | N/A | N/A
MCM01_Devices |  |  |  | PS4_1_S2 | N/A | N/A
MCM01_Devices |  |  |  | UL4_9_EPC1 | N/A | N/A
MCM01_Devices |  |  |  | UL1_4_S1 | N/A | N/A
MCM01_Devices |  |  |  | UL5_4_EPC1 | N/A | N/A
MCM01_Devices |  |  |  | UL4_4_EPC2 | N/A | N/A
MCM01_Devices |  |  |  | UL4_4_EPC1 | N/A | N/A
MCM01_Devices |  |  |  | UL3_2_EPC2 | N/A | N/A
MCM01_Devices |  |  |  | UL3_2_EPC1 | N/A | N/A
MCM01_Devices |  |  |  | UL2_4_EPC2 | N/A | N/A
MCM01_Devices |  |  |  | UL2_4_EPC1 | N/A | N/A
MCM01_Devices |  |  |  | UL1_4_EPC2 | N/A | N/A
MCM01_Devices |  |  |  | UL4_9_EPC2 | N/A | N/A
MCM01_Devices |  |  |  | UL1_4_EPC1 | N/A | N/A
MCM01_Devices |  |  |  | UL5_4_S1 | N/A | N/A
MCM01_Devices |  |  |  | UL4_4_S2 | N/A | N/A
MCM01_Devices |  |  |  | UL4_4_S1 | N/A | N/A
MCM01_Devices |  |  |  | UL3_2_S2 | N/A | N/A
MCM01_Devices |  |  |  | UL2_4_S2 | N/A | N/A
MCM01_Devices |  |  |  | UL3_2_S1 | N/A | N/A
MCM01_Devices |  |  |  | UL2_4_S1 | N/A | N/A
MCM01_Devices |  |  |  | UL1_4_S2 | N/A | N/A
MCM01_Devices |  |  |  | UL5_4_S2 | N/A | N/A
MCM01_Devices |  |  |  | UL11_9_JR1 | N/A | N/A
MCM01_Devices |  |  |  | PS1_1_EP2 | N/A | N/A
MCM01_Devices |  |  |  | PS1_1_EPC1 | N/A | N/A
MCM01_Devices |  |  |  | PS4_14_S2 | N/A | N/A
MCM01_Devices |  |  |  | PS4_8_JR1 | N/A | N/A
MCM01_Devices |  |  |  | PS4_13_JR1 | N/A | N/A
MCM01_Devices |  |  |  | PS3_7_JR1 | N/A | N/A
MCM01_Devices |  |  |  | PS2_3_JR1 | N/A | N/A
MCM01_Devices |  |  |  | UL2_3_EPC2 | N/A | N/A
MCM01_Devices |  |  |  | UL2_3_EPC1 | N/A | N/A
MCM01_Devices |  |  |  | UL1_3_EPC2 | N/A | N/A
MCM01_Devices |  |  |  | PS4_14_S1 | N/A | N/A
MCM01_Devices |  |  |  | UL1_3_EPC1 | N/A | N/A
MCM01_Devices |  |  |  | UL4_3_EPC1 | N/A | N/A
MCM01_Devices |  |  |  | UL5_3_EPC2 | N/A | N/A
MCM01_Devices |  |  |  | UL5_3_EPC1 | N/A | N/A
MCM01_Devices |  |  |  | UL7_3_EPC2 | N/A | N/A
MCM01_Devices |  |  |  | UL7_3_EPC1 | N/A | N/A
MCM01_Devices |  |  |  | UL2_3_S2 | N/A | N/A
MCM01_Devices |  |  |  | UL1_3_S2 | N/A | N/A
MCM01_Devices |  |  |  | UL5_3_S2 | N/A | N/A
MCM01_Devices |  |  |  | UL4_3_EPC2 | N/A | N/A
MCM01_Devices |  |  |  | PS4_14_EPC2 | N/A | N/A
MCM01_Devices |  |  |  | PS3_12_S2 | N/A | N/A
MCM01_Devices |  |  |  | PS3_12_EPC2 | N/A | N/A
MCM01_Devices |  |  |  | PS1_1_S1 | N/A | N/A
MCM01_Devices |  |  |  | PS2_6_EPC2 | N/A | N/A
MCM01_Devices |  |  |  | PS2_6_S2 | N/A | N/A
MCM01_Devices |  |  |  | PS1_5_EPC1 | N/A | N/A
MCM01_Devices |  |  |  | PS1_5_S1 | N/A | N/A
MCM01_Devices |  |  |  | PS1_5_EPC2 | N/A | N/A
MCM01_Devices |  |  |  | PS1_5_S2 | N/A | N/A
MCM01_Devices |  |  |  | PS2_6_EPC1 | N/A | N/A
MCM01_Devices |  |  |  | PS2_6_S1 | N/A | N/A
MCM01_Devices |  |  |  | PS4_1_EPC2 | N/A | N/A
MCM01_Devices |  |  |  | PS4_1_EPC1 | N/A | N/A
MCM01_Devices |  |  |  | PS4_1_S1 | N/A | N/A
MCM01_Devices |  |  |  | PS3_1_EPC1 | N/A | N/A
MCM01_Devices |  |  |  | PS3_1_EPC2 | N/A | N/A
MCM01_Devices |  |  |  | PS3_1_S1 | N/A | N/A
MCM01_Devices |  |  |  | PS4_14_EPC1 | N/A | N/A
MCM01_Devices |  |  |  | PS3_12_EPC1 | N/A | N/A
MCM01_Devices |  |  |  | PS3_12_S1 | N/A | N/A
MCM01_Devices |  |  |  | PS3_3_JR1 | N/A | N/A
MCM01_Devices |  |  |  | UL1_3_FIO1 | N/A | N/A
MCM01_Devices |  |  |  | PS4_2_JR1 | N/A | N/A
MCM02_Devices |  |  |  | UL17_4_EPC2 | N/A | N/A
MCM02_Devices |  |  |  | UL14_4_EPC2 | N/A | N/A
MCM02_Devices |  |  |  | UL14_4_EPC1 | N/A | N/A
MCM02_Devices |  |  |  | UL15_3_EPC2 | N/A | N/A
MCM02_Devices |  |  |  | UL15_3_EPC1 | N/A | N/A
MCM02_Devices |  |  |  | UL16_1_EPC2 | N/A | N/A
MCM02_Devices |  |  |  | UL16_1_EPC1 | N/A | N/A
MCM02_Devices |  |  |  | UL17_3_EPC2 | N/A | N/A
MCM02_Devices |  |  |  | UL17_3_EPC1 | N/A | N/A
MCM02_Devices |  |  |  | UL18_3_EPC2 | N/A | N/A
MCM02_Devices |  |  |  | UL18_4_EPC2 | N/A | N/A
MCM02_Devices |  |  |  | UL18_4_EPC1 | N/A | N/A
MCM02_Devices |  |  |  | UL19_1_EPC2 | N/A | N/A
MCM02_Devices |  |  |  | UL19_1_EPC1 | N/A | N/A
MCM02_Devices |  |  |  | UL20_3_EPC2 | N/A | N/A
MCM02_Devices |  |  |  | UL20_3_EPC1 | N/A | N/A
MCM02_Devices |  |  |  | UL21_3_EPC2 | N/A | N/A
MCM02_Devices |  |  |  | UL21_3_EPC1 | N/A | N/A
MCM02_Devices |  |  |  | UL19_2_EPC2 | N/A | N/A
MCM02_Devices |  |  |  | UL19_2_EPC1 | N/A | N/A
MCM02_Devices |  |  |  | UL20_4_EPC2 | N/A | N/A
MCM02_Devices |  |  |  | UL20_4_EPC1 | N/A | N/A
MCM02_Devices |  |  |  | UL21_4_EPC2 | N/A | N/A
MCM02_Devices |  |  |  | UL21_4_EPC1 | N/A | N/A
MCM02_Devices |  |  |  | UL14_3_EPC1 | N/A | N/A
MCM02_Devices |  |  |  | UL14_3_EPC2 | N/A | N/A
MCM02_Devices |  |  |  | UL18_3_EPC1 | N/A | N/A
MCM02_Devices |  |  |  | UL13_4_EPC2 | N/A | N/A
MCM02_Devices |  |  |  | UL17_4_EPC1 | N/A | N/A
MCM02_Devices |  |  |  | UL13_4_EPC1 | N/A | N/A
MCM02_Devices |  |  |  | UL16_2_EPC1 | N/A | N/A
MCM02_Devices |  |  |  | UL15_4_EPC2 | N/A | N/A
MCM02_Devices |  |  |  | UL15_4_EPC1 | N/A | N/A
MCM02_Devices |  |  |  | UL21_11_EPC1 | N/A | N/A
MCM02_Devices |  |  |  | UL21_11_EPC2 | N/A | N/A
MCM02_Devices |  |  |  | UL21_13_EPC1 | N/A | N/A
MCM02_Devices |  |  |  | UL21_13_EPC2 | N/A | N/A
MCM02_Devices |  |  |  | UL18_10_EPC1 | N/A | N/A
MCM02_Devices |  |  |  | UL18_10_EPC2 | N/A | N/A
MCM02_Devices |  |  |  | UL13_8_EPC2 | N/A | N/A
MCM02_Devices |  |  |  | UL16_2_EPC2 | N/A | N/A
MCM02_Devices |  |  |  | PS5_1_EPC1 | N/A | N/A
MCM02_Devices |  |  |  | UL13_8_EPC1 | N/A | N/A
MCM02_Devices |  |  |  | UL13_1_EPC2 | N/A | N/A
MCM02_Devices |  |  |  | PS7_9_EPC2 | N/A | N/A
MCM02_Devices |  |  |  | PS7_9_EPC1 | N/A | N/A
MCM02_Devices |  |  |  | PS7_1_EPC2 | N/A | N/A
MCM02_Devices |  |  |  | UL13_1_EPC1 | N/A | N/A
MCM02_Devices |  |  |  | PS6_1_EPC2 | N/A | N/A
MCM02_Devices |  |  |  | PS6_1_EPC1 | N/A | N/A
MCM02_Devices |  |  |  | PS5_1_EPC2 | N/A | N/A
MCM02_Devices |  |  |  | PS7_1_EPC1 | N/A | N/A
MCM02_Devices |  |  |  | UL18_3_S1 | N/A | N/A
MCM02_Devices |  |  |  | UL14_4_S2 | N/A | N/A
MCM02_Devices |  |  |  | UL14_4_S1 | N/A | N/A
MCM02_Devices |  |  |  | UL15_3_S2 | N/A | N/A
MCM02_Devices |  |  |  | UL15_3_S1 | N/A | N/A
MCM02_Devices |  |  |  | UL17_3_S2 | N/A | N/A
MCM02_Devices |  |  |  | UL14_3_S1 | N/A | N/A
MCM02_Devices |  |  |  | UL17_3_S1 | N/A | N/A
MCM02_Devices |  |  |  | UL18_3_S2 | N/A | N/A
MCM02_Devices |  |  |  | UL18_4_S2 | N/A | N/A
MCM02_Devices |  |  |  | UL19_2_S2 | N/A | N/A
MCM02_Devices |  |  |  | UL20_3_S2 | N/A | N/A
MCM02_Devices |  |  |  | UL20_3_S1 | N/A | N/A
MCM02_Devices |  |  |  | UL21_3_S2 | N/A | N/A
MCM02_Devices |  |  |  | UL21_3_S1 | N/A | N/A
MCM02_Devices |  |  |  | UL19_2_S1 | N/A | N/A
MCM02_Devices |  |  |  | UL20_4_S2 | N/A | N/A
MCM02_Devices |  |  |  | UL20_4_S1 | N/A | N/A
MCM02_Devices |  |  |  | UL21_4_S2 | N/A | N/A
MCM02_Devices |  |  |  | UL21_4_S1 | N/A | N/A
MCM02_Devices |  |  |  | UL14_3_S2 | N/A | N/A
MCM02_Devices |  |  |  | UL18_4_S1 | N/A | N/A
MCM02_Devices |  |  |  | UL13_4_S1 | N/A | N/A
MCM02_Devices |  |  |  | PS5_1_S1 | N/A | N/A
MCM02_Devices |  |  |  | PS7_9_S1 | N/A | N/A
MCM02_Devices |  |  |  | UL17_4_S2 | N/A | N/A
MCM02_Devices |  |  |  | UL17_4_S1 | N/A | N/A
MCM02_Devices |  |  |  | UL16_2_S2 | N/A | N/A
MCM02_Devices |  |  |  | UL16_2_S1 | N/A | N/A
MCM02_Devices |  |  |  | UL15_4_S2 | N/A | N/A
MCM02_Devices |  |  |  | UL15_4_S1 | N/A | N/A
MCM02_Devices |  |  |  | UL21_11_S2 | N/A | N/A
MCM02_Devices |  |  |  | UL21_13_S1 | N/A | N/A
MCM02_Devices |  |  |  | UL21_13_S2 | N/A | N/A
MCM02_Devices |  |  |  | UL18_10_S1 | N/A | N/A
MCM02_Devices |  |  |  | UL21_11_S1 | N/A | N/A
MCM02_Devices |  |  |  | UL13_8_S2 | N/A | N/A
MCM02_Devices |  |  |  | UL18_10_S2 | N/A | N/A
MCM02_Devices |  |  |  | PS7_1_S1 | N/A | N/A
MCM02_Devices |  |  |  | PS6_1_S1 | N/A | N/A
MCM02_Devices |  |  |  | PS5_1_S2 | N/A | N/A
MCM02_Devices |  |  |  | PS7_9_S2 | N/A | N/A
MCM02_Devices |  |  |  | PS7_1_S2 | N/A | N/A
MCM02_Devices |  |  |  | UL13_8_S1 | N/A | N/A
MCM02_Devices |  |  |  | PS6_1_S2 | N/A | N/A
MCM02_Devices |  |  |  | UL13_4_S2 | N/A | N/A
MCM02_Devices |  |  |  | PS7_11_JR1 | N/A | N/A
MCM02_Devices |  |  |  | PS6_9_JR1 | N/A | N/A
MCM02_Devices |  |  |  | PS6_6_JR1 | N/A | N/A
MCM02_Devices |  |  |  | UL21_11_JR2 | N/A | N/A
MCM02_Devices |  |  |  | UL18_10_JR2 | N/A | N/A
MCM02_Devices |  |  |  | PS5_11_JR1 | N/A | N/A
MCM02_Devices |  |  |  | PS5_10_JR1 | N/A | N/A
MCM02_Devices |  |  |  | PS6_11_JR1 | N/A | N/A
MCM02_Devices |  |  |  | UL21_5_JR1 | N/A | N/A
MCM02_Devices |  |  |  | PS5_9_JR2 | N/A | N/A
MCM02_Devices |  |  |  | PS5_9_JR1 | N/A | N/A
MCM02_Devices |  |  |  | PS7_13_JR1 | N/A | N/A
MCM02_Devices |  |  |  | PS5_6_JR1 | N/A | N/A
MCM02_Devices |  |  |  | UL21_11_JR1 | N/A | N/A
MCM02_Devices |  |  |  | UL18_10_JR1 | N/A | N/A
MCM02_Devices |  |  |  | UL18_10_JR3 | N/A | N/A
MCM02_Devices |  |  |  | UL13_8_JR1 | N/A | N/A
MCM02_Devices |  |  |  | UL13_8_JR2 | N/A | N/A
MCM02_Devices |  |  |  | PS6_8_JR1 | N/A | N/A
MCM02_Devices |  |  |  | UL13_1_SS1 | N/A | N/A
MCM02_Devices |  |  |  | UL16_1_SS1 | N/A | N/A
MCM02_Devices |  |  |  | UL19_1_SS1 | N/A | N/A
MCM02_Devices |  |  |  | UL19_DPM1 | N/A | N/A
MCM02_Devices |  |  |  | UL21_DPM1 | N/A | N/A
MCM02_Devices |  |  |  | PS6_DPM1 | N/A | N/A
MCM02_Devices |  |  |  | MCM02 | N/A | N/A
MCM02_Devices |  |  |  | UL18_DPM1 | N/A | N/A
MCM02_Devices |  |  |  | PS7_DPM1 | N/A | N/A
MCM02_Devices |  |  |  | UL15_DPM1 | N/A | N/A
MCM02_Devices |  |  |  | UL13_DPM1 | N/A | N/A
MCM02_Devices |  |  |  | PS5_DPM1 | N/A | N/A
MCM02_Devices |  |  |  | UL16_DPM1 | N/A | N/A
MCM02_Devices |  |  |  | UL20_3_FIO1 | N/A | N/A
MCM02_Devices |  |  |  | UL13_2_FIO1 | N/A | N/A
MCM02_Devices |  |  |  | UL14_3_FIO1 | N/A | N/A
MCM02_Devices |  |  |  | UL15_3_FIO1 | N/A | N/A
MCM02_Devices |  |  |  | UL16_2_FIO1 | N/A | N/A
MCM02_Devices |  |  |  | UL17_3_FIO1 | N/A | N/A
MCM02_Devices |  |  |  | UL18_3_FIO1 | N/A | N/A
MCM02_Devices |  |  |  | PS5_12_FIO1 | N/A | N/A
MCM02_Devices |  |  |  | UL21_3_FIO1 | N/A | N/A
MCM03_Devices |  |  |  | UL1_14_EPC1 | N/A | N/A
MCM03_Devices |  |  |  | UL4_14_EPC1 | N/A | N/A
MCM03_Devices |  |  |  | UL4_14_EPC2 | N/A | N/A
MCM03_Devices |  |  |  | UL13_13_EPC2 | N/A | N/A
MCM03_Devices |  |  |  | UL13_13_EPC1 | N/A | N/A
MCM03_Devices |  |  |  | UL18_17_EPC2 | N/A | N/A
MCM03_Devices |  |  |  | UL21_18_EPC2 | N/A | N/A
MCM03_Devices |  |  |  | UL21_18_EPC1 | N/A | N/A
MCM03_Devices |  |  |  | NCP1_8_EPC2 | N/A | N/A
MCM03_Devices |  |  |  | NCP1_8_EPC1 | N/A | N/A
MCM03_Devices |  |  |  | NCP1_3_EPC2 | N/A | N/A
MCM03_Devices |  |  |  | UL18_17_EPC1 | N/A | N/A
MCM03_Devices |  |  |  | NCP1_2_EPC2 | N/A | N/A
MCM03_Devices |  |  |  | NCP1_2_EPC1 | N/A | N/A
MCM03_Devices |  |  |  | NCP1_1_EPC2 | N/A | N/A
MCM03_Devices |  |  |  | NCP1_1_EPC1 | N/A | N/A
MCM03_Devices |  |  |  | UL11_14_EPC2 | N/A | N/A
MCM03_Devices |  |  |  | UL11_14_EPC1 | N/A | N/A
MCM03_Devices |  |  |  | UL7_14_EPC2 | N/A | N/A
MCM03_Devices |  |  |  | UL7_14_EPC1 | N/A | N/A
MCM03_Devices |  |  |  | UL1_14_EPC2 | N/A | N/A
MCM03_Devices |  |  |  | NCP1_3_EPC1 | N/A | N/A
MCM03_Devices |  |  |  | UL4_14_S2 | N/A | N/A
MCM03_Devices |  |  |  | UL21_18_S2 | N/A | N/A
MCM03_Devices |  |  |  | UL18_17_S2 | N/A | N/A
MCM03_Devices |  |  |  | UL13_13_S2 | N/A | N/A
MCM03_Devices |  |  |  | NCP1_8_S2 | N/A | N/A
MCM03_Devices |  |  |  | UL21_18_S1 | N/A | N/A
MCM03_Devices |  |  |  | UL13_13_S1 | N/A | N/A
MCM03_Devices |  |  |  | NCP1_8_S1 | N/A | N/A
MCM03_Devices |  |  |  | UL4_14_S1 | N/A | N/A
MCM03_Devices |  |  |  | UL18_17_S1 | N/A | N/A
MCM03_Devices |  |  |  | NCP1_3_S1 | N/A | N/A
MCM03_Devices |  |  |  | UL7_14_S1 | N/A | N/A
MCM03_Devices |  |  |  | NCP1_2_S1 | N/A | N/A
MCM03_Devices |  |  |  | NCP1_2_S2 | N/A | N/A
MCM03_Devices |  |  |  | NCP1_1_S1 | N/A | N/A
MCM03_Devices |  |  |  | NCP1_1_S2 | N/A | N/A
MCM03_Devices |  |  |  | UL11_14_S2 | N/A | N/A
MCM03_Devices |  |  |  | UL1_14_S2 | N/A | N/A
MCM03_Devices |  |  |  | UL11_14_S1 | N/A | N/A
MCM03_Devices |  |  |  | UL7_14_S2 | N/A | N/A
MCM03_Devices |  |  |  | UL1_14_S1 | N/A | N/A
MCM03_Devices |  |  |  | NCP1_3_S2 | N/A | N/A
MCM03_Devices |  |  |  | NCP1_3_JR2 | N/A | N/A
MCM03_Devices |  |  |  | NCP1_3_JR1 | N/A | N/A
MCM03_Devices |  |  |  | NCP1_3_JR3 | N/A | N/A
MCM03_Devices |  |  |  | NCP1_1_JR1 | N/A | N/A
MCM03_Devices |  |  |  | NCP1_2_JR1 | N/A | N/A
MCM03_Devices |  |  |  | NCP1_5_DPM1 | N/A | N/A
MCM03_Devices |  |  |  | NCP1_3_DPM1 | N/A | N/A
MCM03_Devices |  |  |  | NCP1_1_DPM1 | N/A | N/A
MCM03_Devices |  |  |  | NCP1_2_DPM1 | N/A | N/A
MCM03_Devices |  |  |  | MCM03 | N/A | N/A
MCM03_Devices |  |  |  | NCP1_8_FIO1 | N/A | N/A
MCM04_Devices |  |  |  | PS11_1_FIO1 | N/A | N/A
MCM04_Devices |  |  |  | VSC_DPM1_FIO1 | N/A | N/A
MCM04_Devices |  |  |  | VSC_DPM1_FIO2 | N/A | N/A
MCM04_Devices |  |  |  | VSC_DPM1_FIO3 | N/A | N/A
MCM04_Devices |  |  |  | CH_DPM4_FIO6 | N/A | N/A
MCM04_Devices |  |  |  | VSC_DPM1_FIO5 | N/A | N/A
MCM04_Devices |  |  |  | VSC_DPM1_FIO8 | N/A | N/A
MCM04_Devices |  |  |  | VSC_DPM1_FIO7 | N/A | N/A
MCM04_Devices |  |  |  | VSC_DPM2_FIO2 | N/A | N/A
MCM04_Devices |  |  |  | VSC_DPM2_FIO1 | N/A | N/A
MCM04_Devices |  |  |  | VSC_DPM2_FIO4 | N/A | N/A
MCM04_Devices |  |  |  | VSC_DPM2_FIO3 | N/A | N/A
MCM04_Devices |  |  |  | VSC_DPM2_FIO6 | N/A | N/A
MCM04_Devices |  |  |  | VSC_DPM2_FIO5 | N/A | N/A
MCM04_Devices |  |  |  | VSC_DPM2_FIO8 | N/A | N/A
MCM04_Devices |  |  |  | VSC_DPM2_FIO7 | N/A | N/A
MCM04_Devices |  |  |  | VSC_DPM3_FIO2 | N/A | N/A
MCM04_Devices |  |  |  | VSC_DPM3_FIO4 | N/A | N/A
MCM04_Devices |  |  |  | VSC_DPM3_FIO3 | N/A | N/A
MCM04_Devices |  |  |  | VSC_DPM3_FIO6 | N/A | N/A
MCM04_Devices |  |  |  | VSC_DPM3_FIO5 | N/A | N/A
MCM04_Devices |  |  |  | VSC_DPM3_FIO8 | N/A | N/A
MCM04_Devices |  |  |  | VSC_DPM3_FIO7 | N/A | N/A
MCM04_Devices |  |  |  | PS11_8_SIO1 | N/A | N/A
MCM04_Devices |  |  |  | PS10_5_SIO1 | N/A | N/A
MCM04_Devices |  |  |  | VSA_DPM3_FIO5 | N/A | N/A
MCM04_Devices |  |  |  | VSC_DPM1_FIO4 | N/A | N/A
MCM04_Devices |  |  |  | VSA_DPM2_FIO7 | N/A | N/A
MCM04_Devices |  |  |  | VSA_DPM1_FIO2 | N/A | N/A
MCM04_Devices |  |  |  | VSA_DPM1_FIO1 | N/A | N/A
MCM04_Devices |  |  |  | VSC_DPM3_FIO1 | N/A | N/A
MCM04_Devices |  |  |  | VSA_DPM1_FIO3 | N/A | N/A
MCM04_Devices |  |  |  | PS10_5_FIO1 | N/A | N/A
MCM04_Devices |  |  |  | PS10_5_FIO2 | N/A | N/A
MCM04_Devices |  |  |  | PS11_11_FIO1 | N/A | N/A
MCM04_Devices |  |  |  | PS10_1_FIO1 | N/A | N/A
MCM04_Devices |  |  |  | PS11_3_FIO1 | N/A | N/A
MCM04_Devices |  |  |  | PS11_4_FIO1 | N/A | N/A
MCM04_Devices |  |  |  | PS11_7_FIO1 | N/A | N/A
MCM04_Devices |  |  |  | PS11_11_FIO2 | N/A | N/A
MCM04_Devices |  |  |  | PS11_11_FIO3 | N/A | N/A
MCM04_Devices |  |  |  | PRS3_2B_FIO1 | N/A | N/A
MCM04_Devices |  |  |  | PRS3_2A_FIO1 | N/A | N/A
MCM04_Devices |  |  |  | VSA_DPM1_FIO4 | N/A | N/A
MCM04_Devices |  |  |  | PRS3_4CH_FIO1 | N/A | N/A
MCM04_Devices |  |  |  | PRS4_2_FIO1 | N/A | N/A
MCM04_Devices |  |  |  | VSA_DPM3_FIO3 | N/A | N/A
MCM04_Devices |  |  |  | VSA_DPM3_FIO2 | N/A | N/A
MCM04_Devices |  |  |  | VSA_DPM3_FIO1 | N/A | N/A
MCM04_Devices |  |  |  | VSA_DPM2_FIO5 | N/A | N/A
MCM04_Devices |  |  |  | CH_DPM2_FIO6 | N/A | N/A
MCM04_Devices |  |  |  | VSA_DPM2_FIO3 | N/A | N/A
MCM04_Devices |  |  |  | VSA_DPM2_FIO4 | N/A | N/A
MCM04_Devices |  |  |  | VSA_DPM2_FIO1 | N/A | N/A
MCM04_Devices |  |  |  | VSA_DPM2_FIO2 | N/A | N/A
MCM04_Devices |  |  |  | VSA_DPM1_FIO7 | N/A | N/A
MCM04_Devices |  |  |  | VSA_DPM1_FIO8 | N/A | N/A
MCM04_Devices |  |  |  | VSA_DPM1_FIO5 | N/A | N/A
MCM04_Devices |  |  |  | VSA_DPM1_FIO6 | N/A | N/A
MCM04_Devices |  |  |  | VSA_DPM3_FIO4 | N/A | N/A
MCM04_Devices |  |  |  | VSA_DPM1 | N/A | N/A
MCM04_Devices |  |  |  | VSC_DPM1 | N/A | N/A
MCM04_Devices |  |  |  | MCM04 | N/A | N/A
MCM04_Devices |  |  |  | VSC_DPM3 | N/A | N/A
MCM04_Devices |  |  |  | VSC_DPM2 | N/A | N/A
MCM04_Devices |  |  |  | VSC_DPM3 | N/A | N/A
MCM04_Devices |  |  |  | VSC_DPM4 | N/A | N/A
MCM04_Devices |  |  |  | VSC_DPM5 | N/A | N/A
MCM04_Devices |  |  |  | VSC_DPM6 | N/A | N/A
MCM04_Devices |  |  |  | VSC_DPM7 | N/A | N/A
MCM04_Devices |  |  |  | VSC_DPM8 | N/A | N/A
MCM04_Devices |  |  |  | VSC_DPM9 | N/A | N/A
MCM04_Devices |  |  |  | ULC8_3_SS1 | N/A | N/A
MCM04_Devices |  |  |  | ULC7_3_SS2 | N/A | N/A
MCM04_Devices |  |  |  | PS10_1_SS1 | N/A | N/A
MCM04_Devices |  |  |  | ULC7_3_SS1 | N/A | N/A
MCM04_Devices |  |  |  | ULC5_3_SS2 | N/A | N/A
MCM04_Devices |  |  |  | ULC5_3_SS1 | N/A | N/A
MCM04_Devices |  |  |  | ULC6_3_SS2 | N/A | N/A
MCM04_Devices |  |  |  | FL1018_2_JR1 | N/A | N/A
MCM04_Devices |  |  |  | FL1026_2_JR2 | N/A | N/A
MCM04_Devices |  |  |  | FL1026_2_JR1 | N/A | N/A
MCM04_Devices |  |  |  | FL1022_2_JR2 | N/A | N/A
MCM04_Devices |  |  |  | FL1034_2_JR1 | N/A | N/A
MCM04_Devices |  |  |  | FL1022_2_JR1 | N/A | N/A
MCM04_Devices |  |  |  | FL1018_2_JR2 | N/A | N/A
MCM04_Devices |  |  |  | FL1014_2_JR2 | N/A | N/A
MCM04_Devices |  |  |  | FL3020_2_JR2 | N/A | N/A
MCM04_Devices |  |  |  | FL3012_2_JR2 | N/A | N/A
MCM04_Devices |  |  |  | FL3012_2_JR1 | N/A | N/A
MCM04_Devices |  |  |  | FL3016_2_JR2 | N/A | N/A
MCM04_Devices |  |  |  | FL3016_2_JR1 | N/A | N/A
MCM04_Devices |  |  |  | FL3020_2_JR1 | N/A | N/A
MCM04_Devices |  |  |  | FL3024_2_JR2 | N/A | N/A
MCM04_Devices |  |  |  | FL3024_2_JR1 | N/A | N/A
MCM04_Devices |  |  |  | FL1034_2_JR2 | N/A | N/A
MCM04_Devices |  |  |  | FL1014_2_JR1 | N/A | N/A
MCM04_Devices |  |  |  | PRS4_2_JR1 | N/A | N/A
MCM04_Devices |  |  |  | ULC7_3_JR1 | N/A | N/A
MCM04_Devices |  |  |  | PS11_11_JR3 | N/A | N/A
MCM04_Devices |  |  |  | FL1038_2_JR2 | N/A | N/A
MCM04_Devices |  |  |  | FL1038_2_JR1 | N/A | N/A
MCM04_Devices |  |  |  | PS10_1_JR1 | N/A | N/A
MCM04_Devices |  |  |  | PS11_1_JR1 | N/A | N/A
MCM04_Devices |  |  |  | ULC6_3_JR1 | N/A | N/A
MCM04_Devices |  |  |  | ULC5_3_JR1 | N/A | N/A
MCM04_Devices |  |  |  | PS11_1_JR2 | N/A | N/A
MCM04_Devices |  |  |  | PS11_11_JR1 | N/A | N/A
MCM04_Devices |  |  |  | ULC8_3_JR1 | N/A | N/A
MCM04_Devices |  |  |  | PS10_5_JR1 | N/A | N/A
MCM04_Devices |  |  |  | PS10_5_JR2 | N/A | N/A
MCM04_Devices |  |  |  | PRS3_3B_JR1 | N/A | N/A
MCM04_Devices |  |  |  | PRS3_3A_JR1 | N/A | N/A
MCM04_Devices |  |  |  | PRS3_2B_JR1 | N/A | N/A
MCM04_Devices |  |  |  | PRS3_1BCH_JR1 | N/A | N/A
MCM04_Devices |  |  |  | PRS3_1ACH_JR1 | N/A | N/A
MCM04_Devices |  |  |  | PRS3_2A_JR1 | N/A | N/A
MCM04_Devices |  |  |  | PS11_11_JR2 | N/A | N/A
MCM04_Devices |  |  |  | PS10_5CH1_S1 | N/A | N/A
MCM04_Devices |  |  |  | PS10_5CH5_S1 | N/A | N/A
MCM04_Devices |  |  |  | PS10_5CH3_S1 | N/A | N/A
MCM04_Devices |  |  |  | PS11_7_S2 | N/A | N/A
MCM04_Devices |  |  |  | PS11_7_S1 | N/A | N/A
MCM04_Devices |  |  |  | PS11_4_S2 | N/A | N/A
MCM04_Devices |  |  |  | PS11_3_S1 | N/A | N/A
MCM04_Devices |  |  |  | PS11_3_S2 | N/A | N/A
MCM04_Devices |  |  |  | PS11_4_S1 | N/A | N/A
MCM04_Devices |  |  |  | S011101_GS1 | N/A | N/A
MCM04_Devices |  |  |  | PS11_8_S1 | N/A | N/A
MCM04_Devices |  |  |  | PS11_11CH6_S1 | N/A | N/A
MCM04_Devices |  |  |  | PS10_5CH2_S1 | N/A | N/A
MCM04_Devices |  |  |  | PS11_11CH4_S1 | N/A | N/A
MCM04_Devices |  |  |  | PS11_11CH5_S1 | N/A | N/A
MCM04_Devices |  |  |  | PS11_11_S1 | N/A | N/A
MCM04_Devices |  |  |  | PRS4_2_S2 | N/A | N/A
MCM04_Devices |  |  |  | PRS4_1_S2 | N/A | N/A
MCM04_Devices |  |  |  | PRS4_1_S1 | N/A | N/A
MCM04_Devices |  |  |  | PS10_3_JR1 | N/A | N/A
MCM04_Devices |  |  |  | PRS3_5_S1 | N/A | N/A
MCM04_Devices |  |  |  | PRS3_5_S2 | N/A | N/A
MCM04_Devices |  |  |  | PS11_11CH1_S1 | N/A | N/A
MCM04_Devices |  |  |  | PS11_11CH2_S1 | N/A | N/A
MCM04_Devices |  |  |  | PS11_11CH3_S1 | N/A | N/A
MCM04_Devices |  |  |  | PRS4_2_S1 | N/A | N/A
MCM04_Devices |  |  |  | PRS4_1_EPC2 | N/A | N/A
MCM04_Devices |  |  |  | PS11_4_EPC1 | N/A | N/A
MCM04_Devices |  |  |  | PS11_4_EPC2 | N/A | N/A
MCM04_Devices |  |  |  | PS11_8_EPC1 | N/A | N/A
MCM04_Devices |  |  |  | PS11_7_EPC1 | N/A | N/A
MCM04_Devices |  |  |  | PS11_7_EPC2 | N/A | N/A
MCM04_Devices |  |  |  | PRS4_2_EPC2 | N/A | N/A
MCM04_Devices |  |  |  | PRS4_2_EPC1 | N/A | N/A
MCM04_Devices |  |  |  | PRS4_1_EPC1 | N/A | N/A
MCM04_Devices |  |  |  | PRS3_5_EPC2 | N/A | N/A
MCM04_Devices |  |  |  | ULC7_3_EPC2 | N/A | N/A
MCM04_Devices |  |  |  | PS11_11_EPC1 | N/A | N/A
MCM04_Devices |  |  |  | PS10_5_EPC1 | N/A | N/A
MCM04_Devices |  |  |  | PS11_1_EPC1 | N/A | N/A
MCM04_Devices |  |  |  | PS10_1_EPC1 | N/A | N/A
MCM04_Devices |  |  |  | ULC8_3_EPC1 | N/A | N/A
MCM04_Devices |  |  |  | ULC7_3_EPC1 | N/A | N/A
MCM04_Devices |  |  |  | ULC6_3_EPC1 | N/A | N/A
MCM04_Devices |  |  |  | ULC5_3_EPC2 | N/A | N/A
MCM04_Devices |  |  |  | ULC5_3_EPC1 | N/A | N/A
MCM04_Devices |  |  |  | PS11_3_EPC1 | N/A | N/A
MCM04_Devices |  |  |  | PRS3_5_EPC1 | N/A | N/A
MCM04_Devices |  |  |  | PS11_3_EPC2 | N/A | N/A
MCM05_Devices |  |  |  | PS8_11_FIO1 | N/A | N/A
MCM05_Devices |  |  |  | CH_DPM9_FIO8 | N/A | N/A
MCM05_Devices |  |  |  | VSD_DPM3_FIO3 | N/A | N/A
MCM05_Devices |  |  |  | VSD_DPM3_FIO4 | N/A | N/A
MCM05_Devices |  |  |  | VSD_DPM3_FIO1 | N/A | N/A
MCM05_Devices |  |  |  | VSD_DPM3_FIO2 | N/A | N/A
MCM05_Devices |  |  |  | VSD_DPM2_FIO7 | N/A | N/A
MCM05_Devices |  |  |  | VSD_DPM2_FIO8 | N/A | N/A
MCM05_Devices |  |  |  | VSD_DPM2_FIO5 | N/A | N/A
MCM05_Devices |  |  |  | VSD_DPM2_FIO6 | N/A | N/A
MCM05_Devices |  |  |  | VSD_DPM2_FIO3 | N/A | N/A
MCM05_Devices |  |  |  | VSD_DPM2_FIO4 | N/A | N/A
MCM05_Devices |  |  |  | CH_DPM9_FIO6 | N/A | N/A
MCM05_Devices |  |  |  | VSD_DPM2_FIO1 | N/A | N/A
MCM05_Devices |  |  |  | VSD_DPM1_FIO7 | N/A | N/A
MCM05_Devices |  |  |  | CH_DPM12_FIO8 | N/A | N/A
MCM05_Devices |  |  |  | CH_DPM12_FIO6 | N/A | N/A
MCM05_Devices |  |  |  | VSD_DPM1_FIO3 | N/A | N/A
MCM05_Devices |  |  |  | CH_DPM12_FIO4 | N/A | N/A
MCM05_Devices |  |  |  | VSD_DPM1_FIO1 | N/A | N/A
MCM05_Devices |  |  |  | CH_DPM12_FIO2 | N/A | N/A
MCM05_Devices |  |  |  | PRS1_1ACH_FIO1 | N/A | N/A
MCM05_Devices |  |  |  | PRS1_1BCH_FIO1 | N/A | N/A
MCM05_Devices |  |  |  | VSD_DPM3_FIO5 | N/A | N/A
MCM05_Devices |  |  |  | VSD_DPM3_FIO6 | N/A | N/A
MCM05_Devices |  |  |  | VSD_DPM2_FIO2 | N/A | N/A
MCM05_Devices |  |  |  | VSB_DPM3_FIO3 | N/A | N/A
MCM05_Devices |  |  |  | VSD_DPM1_FIO5 | N/A | N/A
MCM05_Devices |  |  |  | VSB_DPM3_FIO1 | N/A | N/A
MCM05_Devices |  |  |  | PS8_5_FIO1 | N/A | N/A
MCM05_Devices |  |  |  | PS8_1_FIO1 | N/A | N/A
MCM05_Devices |  |  |  | PS8_1_FIO2 | N/A | N/A
MCM05_Devices |  |  |  | PS8_4_SIO1 | N/A | N/A
MCM05_Devices |  |  |  | PS8_11_FIO2 | N/A | N/A
MCM05_Devices |  |  |  | PS9_3_FIO1 | N/A | N/A
MCM05_Devices |  |  |  | PS9_3_FIO2 | N/A | N/A
MCM05_Devices |  |  |  | PRS1_4_FIO1 | N/A | N/A
MCM05_Devices |  |  |  | VSB_DPM1_FIO2 | N/A | N/A
MCM05_Devices |  |  |  | VSB_DPM1_FIO1 | N/A | N/A
MCM05_Devices |  |  |  | VSB_DPM1_FIO3 | N/A | N/A
MCM05_Devices |  |  |  | VSB_DPM1_FIO6 | N/A | N/A
MCM05_Devices |  |  |  | VSB_DPM1_FIO4 | N/A | N/A
MCM05_Devices |  |  |  | VSB_DPM1_FIO8 | N/A | N/A
MCM05_Devices |  |  |  | VSB_DPM3_FIO2 | N/A | N/A
MCM05_Devices |  |  |  | VSB_DPM2_FIO7 | N/A | N/A
MCM05_Devices |  |  |  | VSB_DPM2_FIO8 | N/A | N/A
MCM05_Devices |  |  |  | VSB_DPM2_FIO5 | N/A | N/A
MCM05_Devices |  |  |  | VSB_DPM1_FIO5 | N/A | N/A
MCM05_Devices |  |  |  | VSB_DPM2_FIO3 | N/A | N/A
MCM05_Devices |  |  |  | VSB_DPM2_FIO6 | N/A | N/A
MCM05_Devices |  |  |  | VSB_DPM2_FIO1 | N/A | N/A
MCM05_Devices |  |  |  | VSB_DPM2_FIO2 | N/A | N/A
MCM05_Devices |  |  |  | VSB_DPM1_FIO7 | N/A | N/A
MCM05_Devices |  |  |  | VSB_DPM2_FIO4 | N/A | N/A
MCM05_Devices |  |  |  | VSB_DPM3_FIO4 | N/A | N/A
MCM05_Devices |  |  |  | MCM05 | N/A | N/A
MCM05_Devices |  |  |  | VSD_DPM3 | N/A | N/A
MCM05_Devices |  |  |  | VSD_DPM1 | N/A | N/A
MCM05_Devices |  |  |  | VSB_DPM3 | N/A | N/A
MCM05_Devices |  |  |  | VSD_DPM2 | N/A | N/A
MCM05_Devices |  |  |  | VSB_DPM1 | N/A | N/A
MCM05_Devices |  |  |  | PRS1_3_DPM1 | N/A | N/A
MCM05_Devices |  |  |  | PS8_5_DPM1 | N/A | N/A
MCM05_Devices |  |  |  | FL4070_DPM1 | N/A | N/A
MCM05_Devices |  |  |  | FL2086_DPM1 | N/A | N/A
MCM05_Devices |  |  |  | VSB_DPM2 | N/A | N/A
MCM05_Devices |  |  |  | PS8_1_SS1 | N/A | N/A
MCM05_Devices |  |  |  | ULC3_3_SS1 | N/A | N/A
MCM05_Devices |  |  |  | ULC4_3_SS1 | N/A | N/A
MCM05_Devices |  |  |  | ULC1_3_SS2 | N/A | N/A
MCM05_Devices |  |  |  | ULC1_3_SS1 | N/A | N/A
MCM05_Devices |  |  |  | ULC2_3_SS1 | N/A | N/A
MCM05_Devices |  |  |  | FL4082_2_JR1 | N/A | N/A
MCM05_Devices |  |  |  | FL2090_2_JR2 | N/A | N/A
MCM05_Devices |  |  |  | FL2090_2_JR1 | N/A | N/A
MCM05_Devices |  |  |  | FL2094_2_JR2 | N/A | N/A
MCM05_Devices |  |  |  | FL2086_2_JR1 | N/A | N/A
MCM05_Devices |  |  |  | FL2094_2_JR1 | N/A | N/A
MCM05_Devices |  |  |  | FL4082_2_JR2 | N/A | N/A
MCM05_Devices |  |  |  | FL4078_2_JR2 | N/A | N/A
MCM05_Devices |  |  |  | FL4066_2_JR2 | N/A | N/A
MCM05_Devices |  |  |  | FL4074_2_JR2 | N/A | N/A
MCM05_Devices |  |  |  | FL4074_2_JR1 | N/A | N/A
MCM05_Devices |  |  |  | FL4070_2_JR2 | N/A | N/A
MCM05_Devices |  |  |  | FL4070_2_JR1 | N/A | N/A
MCM05_Devices |  |  |  | FL4066_2_JR1 | N/A | N/A
MCM05_Devices |  |  |  | S012002_JR1 | N/A | N/A
MCM05_Devices |  |  |  | S012001_JR1 | N/A | N/A
MCM05_Devices |  |  |  | FL2086_2_JR2 | N/A | N/A
MCM05_Devices |  |  |  | FL4078_2_JR1 | N/A | N/A
MCM05_Devices |  |  |  | FL2078_2_JR1 | N/A | N/A
MCM05_Devices |  |  |  | PS8_9_JR1 | N/A | N/A
MCM05_Devices |  |  |  | FL2074_2_JR1 | N/A | N/A
MCM05_Devices |  |  |  | PRS1_2A_JR2 | N/A | N/A
MCM05_Devices |  |  |  | PRS1_3_JR1 | N/A | N/A
MCM05_Devices |  |  |  | PRS1_4_JR1 | N/A | N/A
MCM05_Devices |  |  |  | FL2078_2_JR2 | N/A | N/A
MCM05_Devices |  |  |  | PS8_11_JR2 | N/A | N/A
MCM05_Devices |  |  |  | PS8_1_JR2 | N/A | N/A
MCM05_Devices |  |  |  | PS9_3_JR1 | N/A | N/A
MCM05_Devices |  |  |  | ULC1_3_JR1 | N/A | N/A
MCM05_Devices |  |  |  | PS8_11_JR1 | N/A | N/A
MCM05_Devices |  |  |  | ULC3_3_JR1 | N/A | N/A
MCM05_Devices |  |  |  | ULC4_3_JR1 | N/A | N/A
MCM05_Devices |  |  |  | PS8_1_JR1 | N/A | N/A
MCM05_Devices |  |  |  | PRS1_2A_JR1 | N/A | N/A
MCM05_Devices |  |  |  | PRS1_2B_JR1 | N/A | N/A
MCM05_Devices |  |  |  | PRS1_2B_JR2 | N/A | N/A
MCM05_Devices |  |  |  | FL2074_2_JR2 | N/A | N/A
MCM05_Devices |  |  |  | ULC2_3_JR1 | N/A | N/A
MCM05_Devices |  |  |  | PS8_11_CH4_S1 | N/A | N/A
MCM05_Devices |  |  |  | PS9_2_S2 | N/A | N/A
MCM05_Devices |  |  |  | PS9_3_S1 | N/A | N/A
MCM05_Devices |  |  |  | PS9_3CH2_S1 | N/A | N/A
MCM05_Devices |  |  |  | PS9_3CH1_S1 | N/A | N/A
MCM05_Devices |  |  |  | PS8_4_S2 | N/A | N/A
MCM05_Devices |  |  |  | PS9_3CH6_S1 | N/A | N/A
MCM05_Devices |  |  |  | DTC_SCH39_EN1 | N/A | N/A
MCM05_Devices |  |  |  | S012001_GS1 | N/A | N/A
MCM05_Devices |  |  |  | DTC_SCH35_EN1 | N/A | N/A
MCM05_Devices |  |  |  | PS9_3CH4_S1 | N/A | N/A
MCM05_Devices |  |  |  | PS8_11_CH2_S1 | N/A | N/A
MCM05_Devices |  |  |  | PS8_11_CH3_S1 | N/A | N/A
MCM05_Devices |  |  |  | PS8_2_S2 | N/A | N/A
MCM05_Devices |  |  |  | PS8_2_S1 | N/A | N/A
MCM05_Devices |  |  |  | PRS2_1_S2 | N/A | N/A
MCM05_Devices |  |  |  | PRS1_6_S1 | N/A | N/A
MCM05_Devices |  |  |  | PRS1_6_S2 | N/A | N/A
MCM05_Devices |  |  |  | PS8_11_S1 | N/A | N/A
MCM05_Devices |  |  |  | PRS2_1_S1 | N/A | N/A
MCM05_Devices |  |  |  | PS8_4_S1 | N/A | N/A
MCM05_Devices |  |  |  | PS8_5_S1 | N/A | N/A
MCM05_Devices |  |  |  | PS9_2_S1 | N/A | N/A
MCM05_Devices |  |  |  | PS8_11_CH1_S1 | N/A | N/A
MCM05_Devices |  |  |  | PS8_5_S2 | N/A | N/A
MCM05_Devices |  |  |  | PS8_1_EPC1 | N/A | N/A
MCM05_Devices |  |  |  | PS9_2_EPC2 | N/A | N/A
MCM05_Devices |  |  |  | PS9_2_EPC1 | N/A | N/A
MCM05_Devices |  |  |  | PS8_2_EPC2 | N/A | N/A
MCM05_Devices |  |  |  | PS8_5_EPC1 | N/A | N/A
MCM05_Devices |  |  |  | PS8_4_EPC1 | N/A | N/A
MCM05_Devices |  |  |  | PS8_5_EPC2 | N/A | N/A
MCM05_Devices |  |  |  | PS8_11_EPC1 | N/A | N/A
MCM05_Devices |  |  |  | PS8_2_EPC1 | N/A | N/A
MCM05_Devices |  |  |  | PRS2_1_EPC2 | N/A | N/A
MCM05_Devices |  |  |  | ULC3_3_EPC1 | N/A | N/A
MCM05_Devices |  |  |  | ULC2_3_EPC1 | N/A | N/A
MCM05_Devices |  |  |  | ULC1_3_EPC2 | N/A | N/A
MCM05_Devices |  |  |  | ULC1_3_EPC1 | N/A | N/A
MCM05_Devices |  |  |  | PRS2_1_EPC1 | N/A | N/A
MCM05_Devices |  |  |  | PRS1_6_EPC2 | N/A | N/A
MCM05_Devices |  |  |  | PRS1_6_EPC1 | N/A | N/A
MCM05_Devices |  |  |  | PS9_3_EPC1 | N/A | N/A
MCM05_Devices |  |  |  | ULC4_3_EPC1 | N/A | N/A
MCM05_Devices |  |  |  | PS8_4_EPC2 | N/A | N/A
MCM06_Devices |  |  |  | S02_1_FIO2 | N/A | N/A
MCM06_Devices |  |  |  | S02_2_SIO1 | N/A | N/A
MCM06_Devices |  |  |  | S02_1_SIO1 | N/A | N/A
MCM06_Devices |  |  |  | S02_2_FIO7 | N/A | N/A
MCM06_Devices |  |  |  | S02_2_FIO5 | N/A | N/A
MCM06_Devices |  |  |  | S02_2_FIO3 | N/A | N/A
MCM06_Devices |  |  |  | S02_2_FIO1 | N/A | N/A
MCM06_Devices |  |  |  | S02_2_FIO8 | N/A | N/A
MCM06_Devices |  |  |  | S02_2_FIO4 | N/A | N/A
MCM06_Devices |  |  |  | S02_2_FIO6 | N/A | N/A
MCM06_Devices |  |  |  | S02_1_FIO7 | N/A | N/A
MCM06_Devices |  |  |  | S02_1_FIO5 | N/A | N/A
MCM06_Devices |  |  |  | S02_1_FIO3 | N/A | N/A
MCM06_Devices |  |  |  | S02_1_FIO1 | N/A | N/A
MCM06_Devices |  |  |  | S02_1_FIO6 | N/A | N/A
MCM06_Devices |  |  |  | S02_1_FIO4 | N/A | N/A
MCM06_Devices |  |  |  | S02_1_FIO8 | N/A | N/A
MCM06_Devices |  |  |  | S02_2_FIO2 | N/A | N/A
MCM06_Devices |  |  |  | NCS2_DPM1 | N/A | N/A
MCM06_Devices |  |  |  | MCM06 | N/A | N/A
MCM06_Devices |  |  |  | NCS2_DPM2 | N/A | N/A
MCM06_Devices |  |  |  | NCS1_DPM2 | N/A | N/A
MCM06_Devices |  |  |  | NCS1_6_DPM1 | N/A | N/A
MCM06_Devices |  |  |  | NCS2_4_DPM1 | N/A | N/A
MCM06_Devices |  |  |  | NCP1_15_DPM1 | N/A | N/A
MCM06_Devices |  |  |  | NCS1_DPM1 | N/A | N/A
MCM06_Devices |  |  |  | S02_2_JR2 | N/A | N/A
MCM06_Devices |  |  |  | S02_2_JR9 | N/A | N/A
MCM06_Devices |  |  |  | S02_2_JR10 | N/A | N/A
MCM06_Devices |  |  |  | S02_2_JR7 | N/A | N/A
MCM06_Devices |  |  |  | S02_2_JR8 | N/A | N/A
MCM06_Devices |  |  |  | S02_2_JR5 | N/A | N/A
MCM06_Devices |  |  |  | S02_2_JR6 | N/A | N/A
MCM06_Devices |  |  |  | S02_2_JR3 | N/A | N/A
MCM06_Devices |  |  |  | S02_2_JR4 | N/A | N/A
MCM06_Devices |  |  |  | S02_2_JR1 | N/A | N/A
MCM06_Devices |  |  |  | S02_1_JR9 | N/A | N/A
MCM06_Devices |  |  |  | S02_1_JR10 | N/A | N/A
MCM06_Devices |  |  |  | S02_1_JR7 | N/A | N/A
MCM06_Devices |  |  |  | S02_1_JR8 | N/A | N/A
MCM06_Devices |  |  |  | S02_1_JR5 | N/A | N/A
MCM06_Devices |  |  |  | S02_1_JR6 | N/A | N/A
MCM06_Devices |  |  |  | S02_1_JR3 | N/A | N/A
MCM06_Devices |  |  |  | S02_1_JR4 | N/A | N/A
MCM06_Devices |  |  |  | NCP1_16_JR2 | N/A | N/A
MCM06_Devices |  |  |  | S02_1_JR1 | N/A | N/A
MCM06_Devices |  |  |  | S02_1_JR2 | N/A | N/A
MCM06_Devices |  |  |  | NCS1_3_JR1 | N/A | N/A
MCM06_Devices |  |  |  | NCP1_16_JR1 | N/A | N/A
MCM06_Devices |  |  |  | NCS2_2_S1 | N/A | N/A
MCM06_Devices |  |  |  | NCS2_2_S2 | N/A | N/A
MCM06_Devices |  |  |  | NCS1_21_S2 | N/A | N/A
MCM06_Devices |  |  |  | NCS1_4_S2 | N/A | N/A
MCM06_Devices |  |  |  | NCS1_21_S1 | N/A | N/A
MCM06_Devices |  |  |  | NCP1_15_S2 | N/A | N/A
MCM06_Devices |  |  |  | NCP1_15_S1 | N/A | N/A
MCM06_Devices |  |  |  | NCP1_9_S2 | N/A | N/A
MCM06_Devices |  |  |  | NCP1_9_S1 | N/A | N/A
MCM06_Devices |  |  |  | NCS1_4_S1 | N/A | N/A
MCM06_Devices |  |  |  | NCP1_9_EPC1 | N/A | N/A
MCM06_Devices |  |  |  | S02_1_EPC1 | N/A | N/A
MCM06_Devices |  |  |  | S02_1_EPC2 | N/A | N/A
MCM06_Devices |  |  |  | NCS1_4_EPC2 | N/A | N/A
MCM06_Devices |  |  |  | NCS1_4_EPC1 | N/A | N/A
MCM06_Devices |  |  |  | NCS2_2_EPC1 | N/A | N/A
MCM06_Devices |  |  |  | NCS2_2_EPC2 | N/A | N/A
MCM06_Devices |  |  |  | NCS1_4_EPC3 | N/A | N/A
MCM06_Devices |  |  |  | NCP1_21_EPC2 | N/A | N/A
MCM06_Devices |  |  |  | NCP1_21_EPC1 | N/A | N/A
MCM06_Devices |  |  |  | NCP1_15_EPC2 | N/A | N/A
MCM06_Devices |  |  |  | NCP1_15_EPC1 | N/A | N/A
MCM06_Devices |  |  |  | NCP1_9_EPC2 | N/A | N/A
MCM06_Devices |  |  |  | S02_2_EPC2 | N/A | N/A
MCM06_Devices |  |  |  | NCS1_4_EPC4 | N/A | N/A
MCM06_Devices |  |  |  | S02_2_EPC1 | N/A | N/A
MCM07_Devices |  |  |  | BYAB_2_FIO1 | N/A | N/A
MCM07_Devices |  |  |  | BYCA_2_FIO1 | N/A | N/A
MCM07_Devices |  |  |  | BYAC_11_FIO1 | N/A | N/A
MCM07_Devices |  |  |  | BYBA_2_FIO1 | N/A | N/A
MCM07_Devices |  |  |  | BYDA_2_FIO1 | N/A | N/A
MCM07_Devices |  |  |  | BYDA_6_FIO1 | N/A | N/A
MCM07_Devices |  |  |  | BYDC_8_FIO1 | N/A | N/A
MCM07_Devices |  |  |  | BYDA_6_DPM1 | N/A | N/A
MCM07_Devices |  |  |  | BYCA_3_DPM1 | N/A | N/A
MCM07_Devices |  |  |  | BYAD_3_DPM1 | N/A | N/A
MCM07_Devices |  |  |  | MCM07 | N/A | N/A
MCM07_Devices |  |  |  | BYAB_7_DPM1 | N/A | N/A
MCM07_Devices |  |  |  | BYBC_3_DPM1 | N/A | N/A
MCM07_Devices |  |  |  | BYAB_12_DPM1 | N/A | N/A
MCM07_Devices |  |  |  | BYAC_8_DPM1 | N/A | N/A
MCM07_Devices |  |  |  | BYDA_4_DPM1 | N/A | N/A
MCM07_Devices |  |  |  | BYAD_5_DPM1 | N/A | N/A
MCM07_Devices |  |  |  | BYCA_8_JR1 | N/A | N/A
MCM07_Devices |  |  |  | BYBA_12_JR1 | N/A | N/A
MCM07_Devices |  |  |  | BYBD_8_JR1 | N/A | N/A
MCM07_Devices |  |  |  | BYAB_5_JR1 | N/A | N/A
MCM07_Devices |  |  |  | BYAB_3_JR1 | N/A | N/A
MCM07_Devices |  |  |  | BYBA_7_JR1 | N/A | N/A
MCM07_Devices |  |  |  | BYBA_14_JR1 | N/A | N/A
MCM07_Devices |  |  |  | BYCA_4_JR1 | N/A | N/A
MCM07_Devices |  |  |  | BYB_JR1 | N/A | N/A
MCM07_Devices |  |  |  | BYAD_4_JR1 | N/A | N/A
MCM07_Devices |  |  |  | BYAC_6_JR1 | N/A | N/A
MCM07_Devices |  |  |  | BYAD_6_JR1 | N/A | N/A
MCM07_Devices |  |  |  | BYAC_4_JR1 | N/A | N/A
MCM07_Devices |  |  |  | BYCD_3_JR1 | N/A | N/A
MCM07_Devices |  |  |  | BYBD_11_JR1 | N/A | N/A
MCM07_Devices |  |  |  | BYBA_5_JR1 | N/A | N/A
MCM07_Devices |  |  |  | BYBC_7_JR1 | N/A | N/A
MCM07_Devices |  |  |  | BYCB_6_JR1 | N/A | N/A
MCM07_Devices |  |  |  | BYAB_11_JR1 | N/A | N/A
MCM07_Devices |  |  |  | BYBC_5_JR1 | N/A | N/A
MCM07_Devices |  |  |  | BYCB_4_JR1 | N/A | N/A
MCM07_Devices |  |  |  | BYAB_9_JR1 | N/A | N/A
MCM07_Devices |  |  |  | BYDB_10_JR1 | N/A | N/A
MCM07_Devices |  |  |  | BYCD_6_JR1 | N/A | N/A
MCM07_Devices |  |  |  | BYDB_12_JR1 | N/A | N/A
MCM07_Devices |  |  |  | BYDA_3_S1 | N/A | N/A
MCM07_Devices |  |  |  | BYBD_3_S2 | N/A | N/A
MCM07_Devices |  |  |  | BYBD_3_S1 | N/A | N/A
MCM07_Devices |  |  |  | BYCB_3_S2 | N/A | N/A
MCM07_Devices |  |  |  | BYCB_3_S1 | N/A | N/A
MCM07_Devices |  |  |  | BYBC_3_S1 | N/A | N/A
MCM07_Devices |  |  |  | BYCD_5_S1 | N/A | N/A
MCM07_Devices |  |  |  | BYCD_5_S2 | N/A | N/A
MCM07_Devices |  |  |  | BYDB_3_S1 | N/A | N/A
MCM07_Devices |  |  |  | BYCA_3_S1 | N/A | N/A
MCM07_Devices |  |  |  | BYDB_3_S2 | N/A | N/A
MCM07_Devices |  |  |  | BYBA_3_S2 | N/A | N/A
MCM07_Devices |  |  |  | BYBA_3_S1 | N/A | N/A
MCM07_Devices |  |  |  | BYCA_3_S2 | N/A | N/A
MCM07_Devices |  |  |  | BYDC_3_S1 | N/A | N/A
MCM07_Devices |  |  |  | BYDC_3_S2 | N/A | N/A
MCM07_Devices |  |  |  | BYDC_8_S2 | N/A | N/A
MCM07_Devices |  |  |  | BYDC_8_S1 | N/A | N/A
MCM07_Devices |  |  |  | BYBC_3_S2 | N/A | N/A
MCM07_Devices |  |  |  | BYDA_3_S2 | N/A | N/A
MCM07_Devices |  |  |  | BYDC_6_S2 | N/A | N/A
MCM07_Devices |  |  |  | BYBA_15_S1 | N/A | N/A
MCM07_Devices |  |  |  | BYAB_2_S1 | N/A | N/A
MCM07_Devices |  |  |  | BYDA_6_S2 | N/A | N/A
MCM07_Devices |  |  |  | BYAB_2_S2 | N/A | N/A
MCM07_Devices |  |  |  | BYAC_11_S2 | N/A | N/A
MCM07_Devices |  |  |  | BYAC_11_S1 | N/A | N/A
MCM07_Devices |  |  |  | BYAC_2_S1 | N/A | N/A
MCM07_Devices |  |  |  | BYAD_2_S2 | N/A | N/A
MCM07_Devices |  |  |  | BYAD_2_S1 | N/A | N/A
MCM07_Devices |  |  |  | BYBA_15_S2 | N/A | N/A
MCM07_Devices |  |  |  | BYCA_9_S1 | N/A | N/A
MCM07_Devices |  |  |  | BYAC_2_S2 | N/A | N/A
MCM07_Devices |  |  |  | BYDC_13_S2 | N/A | N/A
MCM07_Devices |  |  |  | BYDC_13_S1 | N/A | N/A
MCM07_Devices |  |  |  | BYDA_9_S2 | N/A | N/A
MCM07_Devices |  |  |  | BYDB_4_S1 | N/A | N/A
MCM07_Devices |  |  |  | BYDA_8_S2 | N/A | N/A
MCM07_Devices |  |  |  | BYDA_8_S1 | N/A | N/A
MCM07_Devices |  |  |  | BYDA_6_S1 | N/A | N/A
MCM07_Devices |  |  |  | BYDC_6_S1 | N/A | N/A
MCM07_Devices |  |  |  | BYDB_4_S2 | N/A | N/A
MCM07_Devices |  |  |  | BYCA_9_S2 | N/A | N/A
MCM07_Devices |  |  |  | BYBD_3_EPC1 | N/A | N/A
MCM07_Devices |  |  |  | BYBC_3_EPC2 | N/A | N/A
MCM07_Devices |  |  |  | BYBC_3_EPC1 | N/A | N/A
MCM07_Devices |  |  |  | BYDA_3_EPC1 | N/A | N/A
MCM07_Devices |  |  |  | BYDB_3_EPC1 | N/A | N/A
MCM07_Devices |  |  |  | BYDA_3_EPC2 | N/A | N/A
MCM07_Devices |  |  |  | BYBD_3_EPC2 | N/A | N/A
MCM07_Devices |  |  |  | BYDB_3_EPC2 | N/A | N/A
MCM07_Devices |  |  |  | BYCB_3_EPC1 | N/A | N/A
MCM07_Devices |  |  |  | BYDC_8_EPC1 | N/A | N/A
MCM07_Devices |  |  |  | BYBA_3_EPC1 | N/A | N/A
MCM07_Devices |  |  |  | BYBA_3_EPC2 | N/A | N/A
MCM07_Devices |  |  |  | BYCD_5_EPC2 | N/A | N/A
MCM07_Devices |  |  |  | BYCD_5_EPC1 | N/A | N/A
MCM07_Devices |  |  |  | BYCA_3_EPC1 | N/A | N/A
MCM07_Devices |  |  |  | BYCA_3_EPC2 | N/A | N/A
MCM07_Devices |  |  |  | BYDC_3_EPC1 | N/A | N/A
MCM07_Devices |  |  |  | BYDC_3_EPC2 | N/A | N/A
MCM07_Devices |  |  |  | BYAB_2_EPC3 | N/A | N/A
MCM07_Devices |  |  |  | BYCB_3_EPC2 | N/A | N/A
MCM07_Devices |  |  |  | BYAB_2_EPC4 | N/A | N/A
MCM07_Devices |  |  |  | BYDA_6_EPC1 | N/A | N/A
MCM07_Devices |  |  |  | BYAB_2_EPC2 | N/A | N/A
MCM07_Devices |  |  |  | BYAC_11_EPC1 | N/A | N/A
MCM07_Devices |  |  |  | BYAC_11_EPC2 | N/A | N/A
MCM07_Devices |  |  |  | BYBA_15_EPC2 | N/A | N/A
MCM07_Devices |  |  |  | BYBA_15_EPC1 | N/A | N/A
MCM07_Devices |  |  |  | BYCA_9_EPC1 | N/A | N/A
MCM07_Devices |  |  |  | BYCA_9_EPC2 | N/A | N/A
MCM07_Devices |  |  |  | BYDC_13_EPC1 | N/A | N/A
MCM07_Devices |  |  |  | BYDC_13_EPC2 | N/A | N/A
MCM07_Devices |  |  |  | BYDA_8_EPC1 | N/A | N/A
MCM07_Devices |  |  |  | BYDA_8_EPC2 | N/A | N/A
MCM07_Devices |  |  |  | BYDA_6_EPC2 | N/A | N/A
MCM07_Devices |  |  |  | BYDB_4_EPC1 | N/A | N/A
MCM07_Devices |  |  |  | BYDB_4_EPC2 | N/A | N/A
MCM07_Devices |  |  |  | BYDC_6_EPC1 | N/A | N/A
MCM07_Devices |  |  |  | BYDC_6_EPC2 | N/A | N/A
MCM07_Devices |  |  |  | BYAC_2_EPC1 | N/A | N/A
MCM07_Devices |  |  |  | BYAC_2_EPC2 | N/A | N/A
MCM07_Devices |  |  |  | BYAD_2_EPC1 | N/A | N/A
MCM07_Devices |  |  |  | BYAD_2_EPC2 | N/A | N/A
MCM07_Devices |  |  |  | BYAB_2_EPC1 | N/A | N/A
MCM07_Devices |  |  |  | BYDC_8_EPC2 | N/A | N/A

## Rework (hidden)
| Customer: | FedEx Ground
Equipment Type | Conveyor | Type of | Rework Stage | Width | Length |  | Elevation |  | Supt. | Speed |  | Speed | Drive | Motor | Brake | Pulley | Belting | Roll | Side Guard |  | Bottom | Pneun. | PPH | Remarks
| Number | Conveyor |  | B/B | Ft. | In. | Feed | Disch | Elev. | IB | OB | Mode | Type | Hp |  | Size | Type | Center | Ht. | Length | Guard | Divtrs | Override
[13 empty] | do not erase | #REF! |  | #REF!
P-1
| P-2 |  | Existing
| P-3 |  | New | [33 empty] | 0 | Yes | 0
| P-4 | [35 empty] | 1 | No | 1
| P-5 | [35 empty] | 2 |  | 2
P-6
P-7
P-8
P-9
P-10
P-11
P-12
P-13
P-14
P-15
P-16
P-17
P-18
P-19
P-20
P-21
P-22
P-23
P-24
P-25
P-26
P-27
P-28
P-29
P-30
P-31
P-32
P-33
P-34
P-35
P-36
P-37
P-38
P-39
P-40
P-41
P-42
P-43
P-44
P-45
P-46
P-47
P-48
P-49
P-50
P-51
P-52
P-53
P-54
P-55
P-56
P-57
P-58
P-59
P-60
P-61
P-62
P-63
P-64
P-65
P-66
P-67
P-68
P-69
P-70
P-71
P-72
P-73
P-74
P-75
P-76
P-77
P-78
P-79
P-80
P-81
P-82
P-83
P-84
P-85
P-86
P-87
P-88
P-89
P-90
P-91
P-92
P-93
P-94
P-95
P-96
P-97
P-98
P-99
P-100
P-101
P-102
P-103
P-104
P-105
P-106
P-107
P-108
P-109
P-110
P-111
P-112
P-113
P-114
P-115
P-116
P-117
P-118
P-119
P-120
P-121
P-122
P-123
P-124
P-125
P-126
P-127
P-128
P-129
P-130
P-131
P-132
P-133
P-134
P-135
P-136
P-137
P-138
P-139
P-140
P-141
P-142
P-143
P-144
P-145
P-146
P-147
P-148
P-149
P-150
0
0
0
0
0
0
0
0
0
0
0
0
3
0
3
0
0
HP Calcs

## Relocated (hidden)
Equipment | Type of Equipment | Qty | Areas Relocated |  | Distance | Remarks
Number |  |  | From | To | Relocated

## Demo (hidden)
Equipment | Type of Equipment | Qty | Spare Parts | Salvaged Spare Part List | Palletized | Remarks
Number | [6 empty] | Yes | Yes
[7 empty] | No | No

## HPCALCS2 (hidden)
Conv |  |  | Slave |  | Lowest | Highest | Pneun. |  | Pkg | Frctn | Weight | VFD | Reducer | Chain | Conv | Live | Dead | Overcome | Raise Load | Operate | Package | Operate | Effective | Needed | Required | Motor HP | Pulley | HP Calculation |  |  | Pulley Calculation
Num | FPM | Length | Length | Width | Elev. | Elev. | Divtrs | PPH | Weight | Fctr | of Belt | Effcny | Effcny | Effcny | Utilizn Fctr | Load | Load | Friction HP | HP | Hitch HP | Diversion HP | Slave HP | Belt Pull | Belt Pull | HP | To Use | Diameter | Low | High | Use | Low | High | Use
#REF! | 0 | 0 | 0 | 0 | 0 | 0 | 0 | 1800 | 30 | 0.25 | 1 | 0.95 | 0.85 | 0.95 | 1 | 0 | 0 | 0 | 0 | 0 | 0 | 0 | 0 | 36 | 0 | 2 | 8 | 0 | 1 | 2 | 0 | 1000 | 8
0 | 0 | 0 | 0 | 0 | 0 | 0 | 0 | 1800 | 30 | 0.25 | 1 | 0.95 | 0.85 | 0.95 | 1 | 0 | 0 | 0 | 0 | 0 | 0 | 0 | 0 | 36 | 0 | 2 | 8 | 1.0001 | 1.5 | 2 | 1000.01 | 2000 | 12 | ACC-1001 | 1-Sided Load Chart Holder
#REF! | 0 | 0 | 0 | 0 | 0 | 0 | 0 | 1800 | 30 | 0.25 | 1 | 0.95 | 0.85 | 0.95 | 1 | 0 | 0 | 0 | 0 | 0 | 0 | 0 | 0 | 36 | 0 | 2 | 8 | 1.5001 | 2 | 2 | 2000.01 |  | "Split Conveyor" | ACC-1002 | 1-Sided Split Chart Holder
#REF! | 0 | 0 | 0 | 0 | 0 | 0 | 0 | 1800 | 30 | 0.25 | 1 | 0.95 | 0.85 | 0.95 | 1 | 0 | 0 | 0 | 0 | 0 | 0 | 0 | 0 | 36 | 0 | 2 | 8 | 2.0001 | 3 | 3 |  |  |  | ACC-1003 | 2-Sided Split Chart Holder
#REF! | 0 | 0 | 0 | 0 | 0 | 0 | 0 | 1800 | 30 | 0.25 | 1 | 0.95 | 0.85 | 0.95 | 1 | 0 | 0 | 0 | 0 | 0 | 0 | 0 | 0 | 36 | 0 | 2 | 8 | 3.0001 | 5 | 5 |  |  |  | ACC-1006 | 2-Sided Load Chart Holder
#REF! | 0 | 0 | 0 | 0 | 0 | 0 | 0 | 1800 | 30 | 0.25 | 1 | 0.95 | 0.85 | 0.95 | 1 | 0 | 0 | 0 | 0 | 0 | 0 | 0 | 0 | 36 | 0 | 2 | 8 | 5.0001 | 7.5 | 7.5 |  |  |  | ACC-1008 | HD Comingle LCH Holder
#REF! | 0 | 0 | 0 | 0 | 0 | 0 | 0 | 1800 | 30 | 0.25 | 1 | 0.95 | 0.85 | 0.95 | 1 | 0 | 0 | 0 | 0 | 0 | 0 | 0 | 0 | 36 | 0 | 2 | 8 | 7.5001 | 10 | 10 |  |  |  | ACC-2002 | Tool Balancer
#REF! | 0 | 0 | 0 | 0 | 0 | 0 | 0 | 1800 | 30 | 0.25 | 1 | 0.95 | 0.85 | 0.95 | 1 | 0 | 0 | 0 | 0 | 0 | 0 | 0 | 0 | 36 | 0 | 2 | 8 | 10.001 | 15 | 15 |  |  |  | ACC-4001 | Package Paddle
#REF! | 0 | 0 | 0 | 0 | 0 | 0 | 0 | 1800 | 30 | 0.25 | 1 | 0.95 | 0.85 | 0.95 | 1 | 0 | 0 | 0 | 0 | 0 | 0 | 0 | 0 | 36 | 0 | 2 | 8 | 15.001 | 20 | 20 |  |  |  | ACC-4002 | Package Plunger
#REF! | 0 | 0 | 0 | 0 | 0 | 0 | 0 | 1800 | 30 | 0.25 | 1 | 0.95 | 0.85 | 0.95 | 1 | 0 | 0 | 0 | 0 | 0 | 0 | 0 | 0 | 36 | 0 | 2 | 8 | 20.001 | 25 | 25 |  |  |  | ACC-4004 | Vertical Rain Shield Dispenser
#REF! | 0 | 0 | 0 | 0 | 0 | 0 | 0 | 1800 | 30 | 0.25 | 1 | 0.95 | 0.85 | 0.95 | 1 | 0 | 0 | 0 | 0 | 0 | 0 | 0 | 0 | 36 | 0 | 2 | 8 | 25.001 |  | "Split Conveyor" |  |  |  | ACC-4006 | Accessor Holder (Tape Gun or Package Paddle)
#REF! | 0 | 0 | 0 | 0 | 0 | 0 | 0 | 1800 | 30 | 0.25 | 1 | 0.95 | 0.85 | 0.95 | 1 | 0 | 0 | 0 | 0 | 0 | 0 | 0 | 0 | 36 | 0 | 2 | 8 | [6 empty] | BMP-2001 | Straight Truck Bumper
#REF! | 0 | 0 | 0 | 0 | 0 | 0 | 0 | 1800 | 30 | 0.25 | 1 | 0.95 | 0.85 | 0.95 | 1 | 0 | 0 | 0 | 0 | 0 | 0 | 0 | 0 | 36 | 0 | 2 | 8 | [6 empty] | CON-1002 | Turning Drum
#REF! | 0 | 0 | 0 | 0 | 0 | 0 | 0 | 1800 | 30 | 0.25 | 1 | 0.95 | 0.85 | 0.95 | 1 | 0 | 0 | 0 | 0 | 0 | 0 | 0 | 0 | 36 | 0 | 2 | 8 | [6 empty] | CON-3001 | Conveyor Handrail
#REF! | 0 | 0 | 0 | 0 | 0 | 0 | 0 | 1800 | 30 | 0.25 | 1 | 0.95 | 0.85 | 0.95 | 1 | 0 | 0 | 0 | 0 | 0 | 0 | 0 | 0 | 36 | 0 | 2 | 8 | [6 empty] | DIV-1001 | 45º Delta Diverter (D1)
#REF! | 0 | 0 | 0 | 0 | 0 | 0 | 0 | 1800 | 30 | 0.25 | 1 | 0.95 | 0.85 | 0.95 | 1 | 0 | 0 | 0 | 0 | 0 | 0 | 0 | 0 | 36 | 0 | 2 | 8 | [6 empty] | DIV-1002 | 30º x 25% Delta Diverter (D2)
#REF! | 0 | 0 | 0 | 0 | 0 | 0 | 0 | 1800 | 30 | 0.25 | 1 | 0.95 | 0.85 | 0.95 | 1 | 0 | 0 | 0 | 0 | 0 | 0 | 0 | 0 | 36 | 0 | 2 | 8 | [6 empty] | DIV-1003 | Scoop Diverter (D3)
#REF! | 0 | 0 | 0 | 0 | 0 | 0 | 0 | 1800 | 30 | 0.25 | 1 | 0.95 | 0.85 | 0.95 | 1 | 0 | 0 | 0 | 0 | 0 | 0 | 0 | 0 | 36 | 0 | 2 | 8 | [6 empty] | DIV-1004 | Adj. LH Diverter (D4)
#REF! | 0 | 0 | 0 | 0 | 0 | 0 | 0 | 1800 | 30 | 0.25 | 1 | 0.95 | 0.85 | 0.95 | 1 | 0 | 0 | 0 | 0 | 0 | 0 | 0 | 0 | 36 | 0 | 2 | 8 | [6 empty] | DIV-1005 | Belt Transition Diverter (D5)
#REF! | 0 | 0 | 0 | 0 | 0 | 0 | 0 | 1800 | 30 | 0.25 | 1 | 0.95 | 0.85 | 0.95 | 1 | 0 | 0 | 0 | 0 | 0 | 0 | 0 | 0 | 36 | 0 | 2 | 8 | [6 empty] | DIV-1007 | Dual Position Diverter (D7)
#REF! | 0 | 0 | 0 | 0 | 0 | 0 | 0 | 1800 | 30 | 0.25 | 1 | 0.95 | 0.85 | 0.95 | 1 | 0 | 0 | 0 | 0 | 0 | 0 | 0 | 0 | 36 | 0 | 2 | 8 | [6 empty] | DIV-1008 | 30º x 40% Delta Diverter (D8)
#REF! | 0 | 0 | 0 | 0 | 0 | 0 | 0 | 1800 | 30 | 0.25 | 1 | 0.95 | 0.85 | 0.95 | 1 | 0 | 0 | 0 | 0 | 0 | 0 | 0 | 0 | 36 | 0 | 2 | 8 | [6 empty] | DIV-1009 | Manual Scoop Diverter (D9)
#REF! | 0 | 0 | 0 | 0 | 0 | 0 | 0 | 1800 | 30 | 0.25 | 1 | 0.95 | 0.85 | 0.95 | 1 | 0 | 0 | 0 | 0 | 0 | 0 | 0 | 0 | 36 | 0 | 2 | 8 | [6 empty] | SML-1002 | Smalls Rectangular Bin (4x6)
#REF! | 0 | 0 | 0 | 0 | 0 | 0 | 0 | 1800 | 30 | 0.25 | 1 | 0.95 | 0.85 | 0.95 | 1 | 0 | 0 | 0 | 0 | 0 | 0 | 0 | 0 | 36 | 0 | 2 | 8 | [6 empty] | SML-1006 | Smalls Circular Bin (6x6)
#REF! | 0 | 0 | 0 | 0 | 0 | 0 | 0 | 1800 | 30 | 0.25 | 1 | 0.95 | 0.85 | 0.95 | 1 | 0 | 0 | 0 | 0 | 0 | 0 | 0 | 0 | 36 | 0 | 2 | 8 | [6 empty] | SML-1007 | Smalls Chute
#REF! | 0 | 0 | 0 | 0 | 0 | 0 | 0 | 1800 | 30 | 0.25 | 1 | 0.95 | 0.85 | 0.95 | 1 | 0 | 0 | 0 | 0 | 0 | 0 | 0 | 0 | 36 | 0 | 2 | 8 | [6 empty] | SML-3002 | Smalls Tote Rack
#REF! | 0 | 0 | 0 | 0 | 0 | 0 | 0 | 1800 | 30 | 0.25 | 1 | 0.95 | 0.85 | 0.95 | 1 | 0 | 0 | 0 | 0 | 0 | 0 | 0 | 0 | 36 | 0 | 2 | 8 | [6 empty] | SWK-0000 | Strong Arm Vertical Arm & Painted Post
#REF! | 0 | 0 | 0 | 0 | 0 | 0 | 0 | 1800 | 30 | 0.25 | 1 | 0.95 | 0.85 | 0.95 | 1 | 0 | 0 | 0 | 0 | 0 | 0 | 0 | 0 | 36 | 0 | 2 | 8 | [6 empty] | SWK-2001 | SWAK Stand
#REF! | 0 | 0 | 0 | 0 | 0 | 0 | 0 | 1800 | 30 | 0.25 | 1 | 0.95 | 0.85 | 0.95 | 1 | 0 | 0 | 0 | 0 | 0 | 0 | 0 | 0 | 36 | 0 | 2 | 8 | [6 empty] | SWK-3001 | SWAK Keystation Tilt Assembly
#REF! | 0 | 0 | 0 | 0 | 0 | 0 | 0 | 1800 | 30 | 0.25 | 1 | 0.95 | 0.85 | 0.95 | 1 | 0 | 0 | 0 | 0 | 0 | 0 | 0 | 0 | 36 | 0 | 2 | 8 | [6 empty] | SWK-5001 | SWAK IV Controller Stand
#REF! | 0 | 0 | 0 | 0 | 0 | 0 | 0 | 1800 | 30 | 0.25 | 1 | 0.95 | 0.85 | 0.95 | 1 | 0 | 0 | 0 | 0 | 0 | 0 | 0 | 0 | 36 | 0 | 2 | 8 | [6 empty] | TFR-1003 | Transfer Chute (8" drop)
#REF! | 0 | 0 | 0 | 0 | 0 | 0 | 0 | 1800 | 30 | 0.25 | 1 | 0.95 | 0.85 | 0.95 | 1 | 0 | 0 | 0 | 0 | 0 | 0 | 0 | 0 | 36 | 0 | 2 | 8 | [6 empty] | TFR-1004 | Transfer Chute (10" drop)
#REF! | 0 | 0 | 0 | 0 | 0 | 0 | 0 | 1800 | 30 | 0.25 | 1 | 0.95 | 0.85 | 0.95 | 1 | 0 | 0 | 0 | 0 | 0 | 0 | 0 | 0 | 36 | 0 | 2 | 8 | [6 empty] | TFR-1005 | Relief Chute
#REF! | 0 | 0 | 0 | 0 | 0 | 0 | 0 | 1800 | 30 | 0.25 | 1 | 0.95 | 0.85 | 0.95 | 1 | 0 | 0 | 0 | 0 | 0 | 0 | 0 | 0 | 36 | 0 | 2 | 8 | [6 empty] | TFR-2002 | Gap Filler Plates
#REF! | 0 | 0 | 0 | 0 | 0 | 0 | 0 | 1800 | 30 | 0.25 | 1 | 0.95 | 0.85 | 0.95 | 1 | 0 | 0 | 0 | 0 | 0 | 0 | 0 | 0 | 36 | 0 | 2 | 8 | [6 empty] | LVHV-FAN | Under Fan Support Kit
#REF! | 0 | 0 | 0 | 0 | 0 | 0 | 0 | 1800 | 30 | 0.25 | 1 | 0.95 | 0.85 | 0.95 | 1 | 0 | 0 | 0 | 0 | 0 | 0 | 0 | 0 | 36 | 0 | 2 | 8 | [6 empty] | T-RAIL | T-Rail for Vanline
#REF! | 0 | 0 | 0 | 0 | 0 | 0 | 0 | 1800 | 30 | 0.25 | 1 | 0.95 | 0.85 | 0.95 | 1 | 0 | 0 | 0 | 0 | 0 | 0 | 0 | 0 | 36 | 0 | 2 | 8 | [6 empty] | UNL-1007 | Van Unloader
#REF! | 0 | 0 | 0 | 0 | 0 | 0 | 0 | 1800 | 30 | 0.25 | 1 | 0.95 | 0.85 | 0.95 | 1 | 0 | 0 | 0 | 0 | 0 | 0 | 0 | 0 | 36 | 0 | 2 | 8 | [6 empty] | MISC-1 | Sort Fans (18")
#REF! | 0 | 0 | 0 | 0 | 0 | 0 | 0 | 1800 | 30 | 0.25 | 1 | 0.95 | 0.85 | 0.95 | 1 | 0 | 0 | 0 | 0 | 0 | 0 | 0 | 0 | 36 | 0 | 2 | 8 | [6 empty] | MISC-2 | Bollards
#REF! | 0 | 0 | 0 | 0 | 0 | 0 | 0 | 1800 | 30 | 0.25 | 1 | 0.95 | 0.85 | 0.95 | 1 | 0 | 0 | 0 | 0 | 0 | 0 | 0 | 0 | 36 | 0 | 2 | 8 | [6 empty] | MISC-3 | Battery-Powered Exit Signs
#REF! | 0 | 0 | 0 | 0 | 0 | 0 | 0 | 1800 | 30 | 0.25 | 1 | 0.95 | 0.85 | 0.95 | 1 | 0 | 0 | 0 | 0 | 0 | 0 | 0 | 0 | 36 | 0 | 2 | 8 | [6 empty] | MISC-4 | Flexco Transfer Plates
#REF! | 0 | 0 | 0 | 0 | 0 | 0 | 0 | 1800 | 30 | 0.25 | 1 | 0.95 | 0.85 | 0.95 | 1 | 0 | 0 | 0 | 0 | 0 | 0 | 0 | 0 | 36 | 0 | 2 | 8
#REF! | 0 | 0 | 0 | 0 | 0 | 0 | 0 | 1800 | 30 | 0.25 | 1 | 0.95 | 0.85 | 0.95 | 1 | 0 | 0 | 0 | 0 | 0 | 0 | 0 | 0 | 36 | 0 | 2 | 8
#REF! | 0 | 0 | 0 | 0 | 0 | 0 | 0 | 1800 | 30 | 0.25 | 1 | 0.95 | 0.85 | 0.95 | 1 | 0 | 0 | 0 | 0 | 0 | 0 | 0 | 0 | 36 | 0 | 2 | 8
#REF! | 0 | 0 | 0 | 0 | 0 | 0 | 0 | 1800 | 30 | 0.25 | 1 | 0.95 | 0.85 | 0.95 | 1 | 0 | 0 | 0 | 0 | 0 | 0 | 0 | 0 | 36 | 0 | 2 | 8
#REF! | 0 | 0 | 0 | 0 | 0 | 0 | 0 | 1800 | 30 | 0.25 | 1 | 0.95 | 0.85 | 0.95 | 1 | 0 | 0 | 0 | 0 | 0 | 0 | 0 | 0 | 36 | 0 | 2 | 8
#REF! | 0 | 0 | 0 | 0 | 0 | 0 | 0 | 1800 | 30 | 0.25 | 1 | 0.95 | 0.85 | 0.95 | 1 | 0 | 0 | 0 | 0 | 0 | 0 | 0 | 0 | 36 | 0 | 2 | 8
#REF! | 0 | 0 | 0 | 0 | 0 | 0 | 0 | 1800 | 30 | 0.25 | 1 | 0.95 | 0.85 | 0.95 | 1 | 0 | 0 | 0 | 0 | 0 | 0 | 0 | 0 | 36 | 0 | 2 | 8
#REF! | 0 | 0 | 0 | 0 | 0 | 0 | 0 | 1800 | 30 | 0.25 | 1 | 0.95 | 0.85 | 0.95 | 1 | 0 | 0 | 0 | 0 | 0 | 0 | 0 | 0 | 36 | 0 | 2 | 8
#REF! | 0 | 0 | 0 | 0 | 0 | 0 | 0 | 1800 | 30 | 0.25 | 1 | 0.95 | 0.85 | 0.95 | 1 | 0 | 0 | 0 | 0 | 0 | 0 | 0 | 0 | 36 | 0 | 2 | 8
#REF! | 0 | 0 | 0 | 0 | 0 | 0 | 0 | 1800 | 30 | 0.25 | 1 | 0.95 | 0.85 | 0.95 | 1 | 0 | 0 | 0 | 0 | 0 | 0 | 0 | 0 | 36 | 0 | 2 | 8
#REF! | 0 | 0 | 0 | 0 | 0 | 0 | 0 | 1800 | 30 | 0.25 | 1 | 0.95 | 0.85 | 0.95 | 1 | 0 | 0 | 0 | 0 | 0 | 0 | 0 | 0 | 36 | 0 | 2 | 8
#REF! | 0 | 0 | 0 | 0 | 0 | 0 | 0 | 1800 | 30 | 0.25 | 1 | 0.95 | 0.85 | 0.95 | 1 | 0 | 0 | 0 | 0 | 0 | 0 | 0 | 0 | 36 | 0 | 2 | 8
#REF! | 0 | 0 | 0 | 0 | 0 | 0 | 0 | 1800 | 30 | 0.25 | 1 | 0.95 | 0.85 | 0.95 | 1 | 0 | 0 | 0 | 0 | 0 | 0 | 0 | 0 | 36 | 0 | 2 | 8
#REF! | 0 | 0 | 0 | 0 | 0 | 0 | 0 | 1800 | 30 | 0.25 | 1 | 0.95 | 0.85 | 0.95 | 1 | 0 | 0 | 0 | 0 | 0 | 0 | 0 | 0 | 36 | 0 | 2 | 8
#REF! | 0 | 0 | 0 | 0 | 0 | 0 | 0 | 1800 | 30 | 0.25 | 1 | 0.95 | 0.85 | 0.95 | 1 | 0 | 0 | 0 | 0 | 0 | 0 | 0 | 0 | 36 | 0 | 2 | 8
#REF! | 0 | 0 | 0 | 0 | 0 | 0 | 0 | 1800 | 30 | 0.25 | 1 | 0.95 | 0.85 | 0.95 | 1 | 0 | 0 | 0 | 0 | 0 | 0 | 0 | 0 | 36 | 0 | 2 | 8
#REF! | 0 | 0 | 0 | 0 | 0 | 0 | 0 | 1800 | 30 | 0.25 | 1 | 0.95 | 0.85 | 0.95 | 1 | 0 | 0 | 0 | 0 | 0 | 0 | 0 | 0 | 36 | 0 | 2 | 8
#REF! | 0 | 0 | 0 | 0 | 0 | 0 | 0 | 1800 | 30 | 0.25 | 1 | 0.95 | 0.85 | 0.95 | 1 | 0 | 0 | 0 | 0 | 0 | 0 | 0 | 0 | 36 | 0 | 2 | 8
#REF! | 0 | 0 | 0 | 0 | 0 | 0 | 0 | 1800 | 30 | 0.25 | 1 | 0.95 | 0.85 | 0.95 | 1 | 0 | 0 | 0 | 0 | 0 | 0 | 0 | 0 | 36 | 0 | 2 | 8
#REF! | 0 | 0 | 0 | 0 | 0 | 0 | 0 | 1800 | 30 | 0.25 | 1 | 0.95 | 0.85 | 0.95 | 1 | 0 | 0 | 0 | 0 | 0 | 0 | 0 | 0 | 36 | 0 | 2 | 8
#REF! | 0 | 0 | 0 | 0 | 0 | 0 | 0 | 1800 | 30 | 0.25 | 1 | 0.95 | 0.85 | 0.95 | 1 | 0 | 0 | 0 | 0 | 0 | 0 | 0 | 0 | 36 | 0 | 2 | 8
#REF! | 0 | 0 | 0 | 0 | 0 | 0 | 0 | 1800 | 30 | 0.25 | 1 | 0.95 | 0.85 | 0.95 | 1 | 0 | 0 | 0 | 0 | 0 | 0 | 0 | 0 | 36 | 0 | 2 | 8
#REF! | 0 | 0 | 0 | 0 | 0 | 0 | 0 | 1800 | 30 | 0.25 | 1 | 0.95 | 0.85 | 0.95 | 1 | 0 | 0 | 0 | 0 | 0 | 0 | 0 | 0 | 36 | 0 | 2 | 8
#REF! | 0 | 0 | 0 | 0 | 0 | 0 | 0 | 1800 | 30 | 0.25 | 1 | 0.95 | 0.85 | 0.95 | 1 | 0 | 0 | 0 | 0 | 0 | 0 | 0 | 0 | 36 | 0 | 2 | 8
#REF! | 0 | 0 | 0 | 0 | 0 | 0 | 0 | 1800 | 30 | 0.25 | 1 | 0.95 | 0.85 | 0.95 | 1 | 0 | 0 | 0 | 0 | 0 | 0 | 0 | 0 | 36 | 0 | 2 | 8
#REF! | 0 | 0 | 0 | 0 | 0 | 0 | 0 | 1800 | 30 | 0.25 | 1 | 0.95 | 0.85 | 0.95 | 1 | 0 | 0 | 0 | 0 | 0 | 0 | 0 | 0 | 36 | 0 | 2 | 8
#REF! | 0 | 0 | 0 | 0 | 0 | 0 | 0 | 1800 | 30 | 0.25 | 1 | 0.95 | 0.85 | 0.95 | 1 | 0 | 0 | 0 | 0 | 0 | 0 | 0 | 0 | 36 | 0 | 2 | 8
#REF! | 0 | 0 | 0 | 0 | 0 | 0 | 0 | 1800 | 30 | 0.25 | 1 | 0.95 | 0.85 | 0.95 | 1 | 0 | 0 | 0 | 0 | 0 | 0 | 0 | 0 | 36 | 0 | 2 | 8
#REF! | 0 | 0 | 0 | 0 | 0 | 0 | 0 | 1800 | 30 | 0.25 | 1 | 0.95 | 0.85 | 0.95 | 1 | 0 | 0 | 0 | 0 | 0 | 0 | 0 | 0 | 36 | 0 | 2 | 8
#REF! | 0 | 0 | 0 | 0 | 0 | 0 | 0 | 1800 | 30 | 0.25 | 1 | 0.95 | 0.85 | 0.95 | 1 | 0 | 0 | 0 | 0 | 0 | 0 | 0 | 0 | 36 | 0 | 2 | 8
#REF! | 0 | 0 | 0 | 0 | 0 | 0 | 0 | 1800 | 30 | 0.25 | 1 | 0.95 | 0.85 | 0.95 | 1 | 0 | 0 | 0 | 0 | 0 | 0 | 0 | 0 | 36 | 0 | 2 | 8
#REF! | 0 | 0 | 0 | 0 | 0 | 0 | 0 | 1800 | 30 | 0.25 | 1 | 0.95 | 0.85 | 0.95 | 1 | 0 | 0 | 0 | 0 | 0 | 0 | 0 | 0 | 36 | 0 | 2 | 8
#REF! | 0 | 0 | 0 | 0 | 0 | 0 | 0 | 1800 | 30 | 0.25 | 1 | 0.95 | 0.85 | 0.95 | 1 | 0 | 0 | 0 | 0 | 0 | 0 | 0 | 0 | 36 | 0 | 2 | 8
#REF! | 0 | 0 | 0 | 0 | 0 | 0 | 0 | 1800 | 30 | 0.25 | 1 | 0.95 | 0.85 | 0.95 | 1 | 0 | 0 | 0 | 0 | 0 | 0 | 0 | 0 | 36 | 0 | 2 | 8
#REF! | 0 | 0 | 0 | 0 | 0 | 0 | 0 | 1800 | 30 | 0.25 | 1 | 0.95 | 0.85 | 0.95 | 1 | 0 | 0 | 0 | 0 | 0 | 0 | 0 | 0 | 36 | 0 | 2 | 8
#REF! | 0 | 0 | 0 | 0 | 0 | 0 | 0 | 1800 | 30 | 0.25 | 1 | 0.95 | 0.85 | 0.95 | 1 | 0 | 0 | 0 | 0 | 0 | 0 | 0 | 0 | 36 | 0 | 2 | 8
#REF! | 0 | 0 | 0 | 0 | 0 | 0 | 0 | 1800 | 30 | 0.25 | 1 | 0.95 | 0.85 | 0.95 | 1 | 0 | 0 | 0 | 0 | 0 | 0 | 0 | 0 | 36 | 0 | 2 | 8
#REF! | 0 | 0 | 0 | 0 | 0 | 0 | 0 | 1800 | 30 | 0.25 | 1 | 0.95 | 0.85 | 0.95 | 1 | 0 | 0 | 0 | 0 | 0 | 0 | 0 | 0 | 36 | 0 | 2 | 8
#REF! | 0 | 0 | 0 | 0 | 0 | 0 | 0 | 1800 | 30 | 0.25 | 1 | 0.95 | 0.85 | 0.95 | 1 | 0 | 0 | 0 | 0 | 0 | 0 | 0 | 0 | 36 | 0 | 2 | 8
#REF! | 0 | 0 | 0 | 0 | 0 | 0 | 0 | 1800 | 30 | 0.25 | 1 | 0.95 | 0.85 | 0.95 | 1 | 0 | 0 | 0 | 0 | 0 | 0 | 0 | 0 | 36 | 0 | 2 | 8
#REF! | 0 | 0 | 0 | 0 | 0 | 0 | 0 | 1800 | 30 | 0.25 | 1 | 0.95 | 0.85 | 0.95 | 1 | 0 | 0 | 0 | 0 | 0 | 0 | 0 | 0 | 36 | 0 | 2 | 8
#REF! | 0 | 0 | 0 | 0 | 0 | 0 | 0 | 1800 | 30 | 0.25 | 1 | 0.95 | 0.85 | 0.95 | 1 | 0 | 0 | 0 | 0 | 0 | 0 | 0 | 0 | 36 | 0 | 2 | 8
#REF! | 0 | 0 | 0 | 0 | 0 | 0 | 0 | 1800 | 30 | 0.25 | 1 | 0.95 | 0.85 | 0.95 | 1 | 0 | 0 | 0 | 0 | 0 | 0 | 0 | 0 | 36 | 0 | 2 | 8
#REF! | 0 | 0 | 0 | 0 | 0 | 0 | 0 | 1800 | 30 | 0.25 | 1 | 0.95 | 0.85 | 0.95 | 1 | 0 | 0 | 0 | 0 | 0 | 0 | 0 | 0 | 36 | 0 | 2 | 8
#REF! | 0 | 0 | 0 | 0 | 0 | 0 | 0 | 1800 | 30 | 0.25 | 1 | 0.95 | 0.85 | 0.95 | 1 | 0 | 0 | 0 | 0 | 0 | 0 | 0 | 0 | 36 | 0 | 2 | 8
#REF! | 0 | 0 | 0 | 0 | 0 | 0 | 0 | 1800 | 30 | 0.25 | 1 | 0.95 | 0.85 | 0.95 | 1 | 0 | 0 | 0 | 0 | 0 | 0 | 0 | 0 | 36 | 0 | 2 | 8
#REF! | 0 | 0 | 0 | 0 | 0 | 0 | 0 | 1800 | 30 | 0.25 | 1 | 0.95 | 0.85 | 0.95 | 1 | 0 | 0 | 0 | 0 | 0 | 0 | 0 | 0 | 36 | 0 | 2 | 8
#REF! | 0 | 0 | 0 | 0 | 0 | 0 | 0 | 1800 | 30 | 0.25 | 1 | 0.95 | 0.85 | 0.95 | 1 | 0 | 0 | 0 | 0 | 0 | 0 | 0 | 0 | 36 | 0 | 2 | 8
#REF! | 0 | 0 | 0 | 0 | 0 | 0 | 0 | 1800 | 30 | 0.25 | 1 | 0.95 | 0.85 | 0.95 | 1 | 0 | 0 | 0 | 0 | 0 | 0 | 0 | 0 | 36 | 0 | 2 | 8
#REF! | 0 | 0 | 0 | 0 | 0 | 0 | 0 | 1800 | 30 | 0.25 | 1 | 0.95 | 0.85 | 0.95 | 1 | 0 | 0 | 0 | 0 | 0 | 0 | 0 | 0 | 36 | 0 | 2 | 8
#REF! | 0 | 0 | 0 | 0 | 0 | 0 | 0 | 1800 | 30 | 0.25 | 1 | 0.95 | 0.85 | 0.95 | 1 | 0 | 0 | 0 | 0 | 0 | 0 | 0 | 0 | 36 | 0 | 2 | 8
#REF! | 0 | 0 | 0 | 0 | 0 | 0 | 0 | 1800 | 30 | 0.25 | 1 | 0.95 | 0.85 | 0.95 | 1 | 0 | 0 | 0 | 0 | 0 | 0 | 0 | 0 | 36 | 0 | 2 | 8
#REF! | 0 | 0 | 0 | 0 | 0 | 0 | 0 | 1800 | 30 | 0.25 | 1 | 0.95 | 0.85 | 0.95 | 1 | 0 | 0 | 0 | 0 | 0 | 0 | 0 | 0 | 36 | 0 | 2 | 8
#REF! | 0 | 0 | 0 | 0 | 0 | 0 | 0 | 1800 | 30 | 0.25 | 1 | 0.95 | 0.85 | 0.95 | 1 | 0 | 0 | 0 | 0 | 0 | 0 | 0 | 0 | 36 | 0 | 2 | 8
#REF! | 0 | 0 | 0 | 0 | 0 | 0 | 0 | 1800 | 30 | 0.25 | 1 | 0.95 | 0.85 | 0.95 | 1 | 0 | 0 | 0 | 0 | 0 | 0 | 0 | 0 | 36 | 0 | 2 | 8
#REF! | 0 | 0 | 0 | 0 | 0 | 0 | 0 | 1800 | 30 | 0.25 | 1 | 0.95 | 0.85 | 0.95 | 1 | 0 | 0 | 0 | 0 | 0 | 0 | 0 | 0 | 36 | 0 | 2 | 8
#REF! | 0 | 0 | 0 | 0 | 0 | 0 | 0 | 1800 | 30 | 0.25 | 1 | 0.95 | 0.85 | 0.95 | 1 | 0 | 0 | 0 | 0 | 0 | 0 | 0 | 0 | 36 | 0 | 2 | 8
#REF! | 0 | 0 | 0 | 0 | 0 | 0 | 0 | 1800 | 30 | 0.25 | 1 | 0.95 | 0.85 | 0.95 | 1 | 0 | 0 | 0 | 0 | 0 | 0 | 0 | 0 | 36 | 0 | 2 | 8
#REF! | 0 | 0 | 0 | 0 | 0 | 0 | 0 | 1800 | 30 | 0.25 | 1 | 0.95 | 0.85 | 0.95 | 1 | 0 | 0 | 0 | 0 | 0 | 0 | 0 | 0 | 36 | 0 | 2 | 8
#REF! | 0 | 0 | 0 | 0 | 0 | 0 | 0 | 1800 | 30 | 0.25 | 1 | 0.95 | 0.85 | 0.95 | 1 | 0 | 0 | 0 | 0 | 0 | 0 | 0 | 0 | 36 | 0 | 2 | 8
#REF! | 0 | 0 | 0 | 0 | 0 | 0 | 0 | 1800 | 30 | 0.25 | 1 | 0.95 | 0.85 | 0.95 | 1 | 0 | 0 | 0 | 0 | 0 | 0 | 0 | 0 | 36 | 0 | 2 | 8
#REF! | 0 | 0 | 0 | 0 | 0 | 0 | 0 | 1800 | 30 | 0.25 | 1 | 0.95 | 0.85 | 0.95 | 1 | 0 | 0 | 0 | 0 | 0 | 0 | 0 | 0 | 36 | 0 | 2 | 8
#REF! | 0 | 0 | 0 | 0 | 0 | 0 | 0 | 1800 | 30 | 0.25 | 1 | 0.95 | 0.85 | 0.95 | 1 | 0 | 0 | 0 | 0 | 0 | 0 | 0 | 0 | 36 | 0 | 2 | 8
#REF! | 0 | 0 | 0 | 0 | 0 | 0 | 0 | 1800 | 30 | 0.25 | 1 | 0.95 | 0.85 | 0.95 | 1 | 0 | 0 | 0 | 0 | 0 | 0 | 0 | 0 | 36 | 0 | 2 | 8
#REF! | 0 | 0 | 0 | 0 | 0 | 0 | 0 | 1800 | 30 | 0.25 | 1 | 0.95 | 0.85 | 0.95 | 1 | 0 | 0 | 0 | 0 | 0 | 0 | 0 | 0 | 36 | 0 | 2 | 8
#REF! | 0 | 0 | 0 | 0 | 0 | 0 | 0 | 1800 | 30 | 0.25 | 1 | 0.95 | 0.85 | 0.95 | 1 | 0 | 0 | 0 | 0 | 0 | 0 | 0 | 0 | 36 | 0 | 2 | 8
#REF! | 0 | 0 | 0 | 0 | 0 | 0 | 0 | 1800 | 30 | 0.25 | 1 | 0.95 | 0.85 | 0.95 | 1 | 0 | 0 | 0 | 0 | 0 | 0 | 0 | 0 | 36 | 0 | 2 | 8
#REF! | 0 | 0 | 0 | 0 | 0 | 0 | 0 | 1800 | 30 | 0.25 | 1 | 0.95 | 0.85 | 0.95 | 1 | 0 | 0 | 0 | 0 | 0 | 0 | 0 | 0 | 36 | 0 | 2 | 8
#REF! | 0 | 0 | 0 | 0 | 0 | 0 | 0 | 1800 | 30 | 0.25 | 1 | 0.95 | 0.85 | 0.95 | 1 | 0 | 0 | 0 | 0 | 0 | 0 | 0 | 0 | 36 | 0 | 2 | 8
#REF! | 0 | 0 | 0 | 0 | 0 | 0 | 0 | 1800 | 30 | 0.25 | 1 | 0.95 | 0.85 | 0.95 | 1 | 0 | 0 | 0 | 0 | 0 | 0 | 0 | 0 | 36 | 0 | 2 | 8
#REF! | 0 | 0 | 0 | 0 | 0 | 0 | 0 | 1800 | 30 | 0.25 | 1 | 0.95 | 0.85 | 0.95 | 1 | 0 | 0 | 0 | 0 | 0 | 0 | 0 | 0 | 36 | 0 | 2 | 8
#REF! | 0 | 0 | 0 | 0 | 0 | 0 | 0 | 1800 | 30 | 0.25 | 1 | 0.95 | 0.85 | 0.95 | 1 | 0 | 0 | 0 | 0 | 0 | 0 | 0 | 0 | 36 | 0 | 2 | 8
#REF! | 0 | 0 | 0 | 0 | 0 | 0 | 0 | 1800 | 30 | 0.25 | 1 | 0.95 | 0.85 | 0.95 | 1 | 0 | 0 | 0 | 0 | 0 | 0 | 0 | 0 | 36 | 0 | 2 | 8
#REF! | 0 | 0 | 0 | 0 | 0 | 0 | 0 | 1800 | 30 | 0.25 | 1 | 0.95 | 0.85 | 0.95 | 1 | 0 | 0 | 0 | 0 | 0 | 0 | 0 | 0 | 36 | 0 | 2 | 8
#REF! | 0 | 0 | 0 | 0 | 0 | 0 | 0 | 1800 | 30 | 0.25 | 1 | 0.95 | 0.85 | 0.95 | 1 | 0 | 0 | 0 | 0 | 0 | 0 | 0 | 0 | 36 | 0 | 2 | 8
#REF! | 0 | 0 | 0 | 0 | 0 | 0 | 0 | 1800 | 30 | 0.25 | 1 | 0.95 | 0.85 | 0.95 | 1 | 0 | 0 | 0 | 0 | 0 | 0 | 0 | 0 | 36 | 0 | 2 | 8
#REF! | 0 | 0 | 0 | 0 | 0 | 0 | 0 | 1800 | 30 | 0.25 | 1 | 0.95 | 0.85 | 0.95 | 1 | 0 | 0 | 0 | 0 | 0 | 0 | 0 | 0 | 36 | 0 | 2 | 8
#REF! | 0 | 0 | 0 | 0 | 0 | 0 | 0 | 1800 | 30 | 0.25 | 1 | 0.95 | 0.85 | 0.95 | 1 | 0 | 0 | 0 | 0 | 0 | 0 | 0 | 0 | 36 | 0 | 2 | 8
#REF! | 0 | 0 | 0 | 0 | 0 | 0 | 0 | 1800 | 30 | 0.25 | 1 | 0.95 | 0.85 | 0.95 | 1 | 0 | 0 | 0 | 0 | 0 | 0 | 0 | 0 | 36 | 0 | 2 | 8
#REF! | 0 | 0 | 0 | 0 | 0 | 0 | 0 | 1800 | 30 | 0.25 | 1 | 0.95 | 0.85 | 0.95 | 1 | 0 | 0 | 0 | 0 | 0 | 0 | 0 | 0 | 36 | 0 | 2 | 8
#REF! | 0 | 0 | 0 | 0 | 0 | 0 | 0 | 1800 | 30 | 0.25 | 1 | 0.95 | 0.85 | 0.95 | 1 | 0 | 0 | 0 | 0 | 0 | 0 | 0 | 0 | 36 | 0 | 2 | 8
#REF! | 0 | 0 | 0 | 0 | 0 | 0 | 0 | 1800 | 30 | 0.25 | 1 | 0.95 | 0.85 | 0.95 | 1 | 0 | 0 | 0 | 0 | 0 | 0 | 0 | 0 | 36 | 0 | 2 | 8
#REF! | 0 | 0 | 0 | 0 | 0 | 0 | 0 | 1800 | 30 | 0.25 | 1 | 0.95 | 0.85 | 0.95 | 1 | 0 | 0 | 0 | 0 | 0 | 0 | 0 | 0 | 36 | 0 | 2 | 8
#REF! | 0 | 0 | 0 | 0 | 0 | 0 | 0 | 1800 | 30 | 0.25 | 1 | 0.95 | 0.85 | 0.95 | 1 | 0 | 0 | 0 | 0 | 0 | 0 | 0 | 0 | 36 | 0 | 2 | 8
#REF! | 0 | 0 | 0 | 0 | 0 | 0 | 0 | 1800 | 30 | 0.25 | 1 | 0.95 | 0.85 | 0.95 | 1 | 0 | 0 | 0 | 0 | 0 | 0 | 0 | 0 | 36 | 0 | 2 | 8
#REF! | 0 | 0 | 0 | 0 | 0 | 0 | 0 | 1800 | 30 | 0.25 | 1 | 0.95 | 0.85 | 0.95 | 1 | 0 | 0 | 0 | 0 | 0 | 0 | 0 | 0 | 36 | 0 | 2 | 8
#REF! | 0 | 0 | 0 | 0 | 0 | 0 | 0 | 1800 | 30 | 0.25 | 1 | 0.95 | 0.85 | 0.95 | 1 | 0 | 0 | 0 | 0 | 0 | 0 | 0 | 0 | 36 | 0 | 2 | 8
#REF! | 0 | 0 | 0 | 0 | 0 | 0 | 0 | 1800 | 30 | 0.25 | 1 | 0.95 | 0.85 | 0.95 | 1 | 0 | 0 | 0 | 0 | 0 | 0 | 0 | 0 | 36 | 0 | 2 | 8
#REF! | 0 | 0 | 0 | 0 | 0 | 0 | 0 | 1800 | 30 | 0.25 | 1 | 0.95 | 0.85 | 0.95 | 1 | 0 | 0 | 0 | 0 | 0 | 0 | 0 | 0 | 36 | 0 | 2 | 8
#REF! | 0 | 0 | 0 | 0 | 0 | 0 | 0 | 1800 | 30 | 0.25 | 1 | 0.95 | 0.85 | 0.95 | 1 | 0 | 0 | 0 | 0 | 0 | 0 | 0 | 0 | 36 | 0 | 2 | 8
#REF! | 0 | 0 | 0 | 0 | 0 | 0 | 0 | 1800 | 30 | 0.25 | 1 | 0.95 | 0.85 | 0.95 | 1 | 0 | 0 | 0 | 0 | 0 | 0 | 0 | 0 | 36 | 0 | 2 | 8
#REF! | 0 | 0 | 0 | 0 | 0 | 0 | 0 | 1800 | 30 | 0.25 | 1 | 0.95 | 0.85 | 0.95 | 1 | 0 | 0 | 0 | 0 | 0 | 0 | 0 | 0 | 36 | 0 | 2 | 8
#REF! | 0 | 0 | 0 | 0 | 0 | 0 | 0 | 1800 | 30 | 0.25 | 1 | 0.95 | 0.85 | 0.95 | 1 | 0 | 0 | 0 | 0 | 0 | 0 | 0 | 0 | 36 | 0 | 2 | 8
#REF! | 0 | 0 | 0 | 0 | 0 | 0 | 0 | 1800 | 30 | 0.25 | 1 | 0.95 | 0.85 | 0.95 | 1 | 0 | 0 | 0 | 0 | 0 | 0 | 0 | 0 | 36 | 0 | 2 | 8
#REF! | 0 | 0 | 0 | 0 | 0 | 0 | 0 | 1800 | 30 | 0.25 | 1 | 0.95 | 0.85 | 0.95 | 1 | 0 | 0 | 0 | 0 | 0 | 0 | 0 | 0 | 36 | 0 | 2 | 8
#REF! | 0 | 0 | 0 | 0 | 0 | 0 | 0 | 1800 | 30 | 0.25 | 1 | 0.95 | 0.85 | 0.95 | 1 | 0 | 0 | 0 | 0 | 0 | 0 | 0 | 0 | 36 | 0 | 2 | 8
#REF! | 0 | 0 | 0 | 0 | 0 | 0 | 0 | 1800 | 30 | 0.25 | 1 | 0.95 | 0.85 | 0.95 | 1 | 0 | 0 | 0 | 0 | 0 | 0 | 0 | 0 | 36 | 0 | 2 | 8
#REF! | 0 | 0 | 0 | 0 | 0 | 0 | 0 | 1800 | 30 | 0.25 | 1 | 0.95 | 0.85 | 0.95 | 1 | 0 | 0 | 0 | 0 | 0 | 0 | 0 | 0 | 36 | 0 | 2 | 8
#REF! | 0 | 0 | 0 | 0 | 0 | 0 | 0 | 1800 | 30 | 0.25 | 1 | 0.95 | 0.85 | 0.95 | 1 | 0 | 0 | 0 | 0 | 0 | 0 | 0 | 0 | 36 | 0 | 2 | 8
#REF! | 0 | 0 | 0 | 0 | 0 | 0 | 0 | 1800 | 30 | 0.25 | 1 | 0.95 | 0.85 | 0.95 | 1 | 0 | 0 | 0 | 0 | 0 | 0 | 0 | 0 | 36 | 0 | 2 | 8
#REF! | 0 | 0 | 0 | 0 | 0 | 0 | 0 | 1800 | 30 | 0.25 | 1 | 0.95 | 0.85 | 0.95 | 1 | 0 | 0 | 0 | 0 | 0 | 0 | 0 | 0 | 36 | 0 | 2 | 8
#REF! | 0 | 0 | 0 | 0 | 0 | 0 | 0 | 1800 | 30 | 0.25 | 1 | 0.95 | 0.85 | 0.95 | 1 | 0 | 0 | 0 | 0 | 0 | 0 | 0 | 0 | 36 | 0 | 2 | 8
#REF! | 0 | 0 | 0 | 0 | 0 | 0 | 0 | 1800 | 30 | 0.25 | 1 | 0.95 | 0.85 | 0.95 | 1 | 0 | 0 | 0 | 0 | 0 | 0 | 0 | 0 | 36 | 0 | 2 | 8
#REF! | 0 | 0 | 0 | 0 | 0 | 0 | 0 | 1800 | 30 | 0.25 | 1 | 0.95 | 0.85 | 0.95 | 1 | 0 | 0 | 0 | 0 | 0 | 0 | 0 | 0 | 36 | 0 | 2 | 8
#REF! | 0 | 0 | 0 | 0 | 0 | 0 | 0 | 1800 | 30 | 0.25 | 1 | 0.95 | 0.85 | 0.95 | 1 | 0 | 0 | 0 | 0 | 0 | 0 | 0 | 0 | 36 | 0 | 2 | 8
#REF! | 0 | 0 | 0 | 0 | 0 | 0 | 0 | 1800 | 30 | 0.25 | 1 | 0.95 | 0.85 | 0.95 | 1 | 0 | 0 | 0 | 0 | 0 | 0 | 0 | 0 | 36 | 0 | 2 | 8
#REF! | 0 | 0 | 0 | 0 | 0 | 0 | 0 | 1800 | 30 | 0.25 | 1 | 0.95 | 0.85 | 0.95 | 1 | 0 | 0 | 0 | 0 | 0 | 0 | 0 | 0 | 36 | 0 | 2 | 8
#REF! | 0 | 0 | 0 | 0 | 0 | 0 | 0 | 1800 | 30 | 0.25 | 1 | 0.95 | 0.85 | 0.95 | 1 | 0 | 0 | 0 | 0 | 0 | 0 | 0 | 0 | 36 | 0 | 2 | 8
#REF! | 0 | 0 | 0 | 0 | 0 | 0 | 0 | 1800 | 30 | 0.25 | 1 | 0.95 | 0.85 | 0.95 | 1 | 0 | 0 | 0 | 0 | 0 | 0 | 0 | 0 | 36 | 0 | 2 | 8
#REF! | 0 | 0 | 0 | 0 | 0 | 0 | 0 | 1800 | 30 | 0.25 | 1 | 0.95 | 0.85 | 0.95 | 1 | 0 | 0 | 0 | 0 | 0 | 0 | 0 | 0 | 36 | 0 | 2 | 8
#REF! | 0 | 0 | 0 | 0 | 0 | 0 | 0 | 1800 | 30 | 0.25 | 1 | 0.95 | 0.85 | 0.95 | 1 | 0 | 0 | 0 | 0 | 0 | 0 | 0 | 0 | 36 | 0 | 2 | 8
#REF! | #REF! | #REF! | 0 | #REF! | #REF! | #REF! | 0 | 1800 | 30 | 0.25 | 1 | 0.95 | 0.85 | 0.95 | 1 | #REF! | #REF! | #REF! | #REF! | #REF! | 0 | 0 | #REF! | #REF! | #REF! | #REF! | #REF!
#REF! | #REF! | #REF! | #REF! | #REF! | #REF! | #REF! | 0 | 1800 | 30 | 0.25 | 1 | 0.95 | 0.85 | 0.95 | 1 | #REF! | #REF! | #REF! | #REF! | #REF! | 0 | #REF! | #REF! | #REF! | #REF! | #REF! | #REF!
BS1_015_CH | #REF! | #REF! | #REF! | #REF! | #REF! | #REF! | 0 | 1800 | 30 | 0.25 | 1 | 0.95 | 0.85 | 0.95 | 1 | #REF! | #REF! | #REF! | #REF! | #REF! | 0 | #REF! | #REF! | #REF! | #REF! | #REF! | #REF!
BS1_020 | #REF! | #REF! | #REF! | #REF! | #REF! | #REF! | 0 | 1800 | 30 | 0.25 | 1 | 0.95 | 0.85 | 0.95 | 1 | #REF! | #REF! | #REF! | #REF! | #REF! | 0 | #REF! | #REF! | #REF! | #REF! | #REF! | #REF!
BS1_020_CH1 | #REF! | #REF! | #REF! | #REF! | #REF! | #REF! | 0 | 1800 | 30 | 0.25 | 1 | 0.95 | 0.85 | 0.95 | 1 | #REF! | #REF! | #REF! | #REF! | #REF! | 0 | #REF! | #REF! | #REF! | #REF! | #REF! | #REF!
BS1_020_CH2 | #REF! | #REF! | #REF! | #REF! | #REF! | #REF! | 0 | 1800 | 30 | 0.25 | 1 | 0.95 | 0.85 | 0.95 | 1 | #REF! | #REF! | #REF! | #REF! | #REF! | 0 | #REF! | #REF! | #REF! | #REF! | #REF! | #REF!
BS1_020_CH3 | #REF! | #REF! | #REF! | #REF! | #REF! | #REF! | 0 | 1800 | 30 | 0.25 | 1 | 0.95 | 0.85 | 0.95 | 1 | #REF! | #REF! | #REF! | #REF! | #REF! | 0 | #REF! | #REF! | #REF! | #REF! | #REF! | #REF!
BS1_020_CH4 | #REF! | #REF! | #REF! | #REF! | #REF! | #REF! | 0 | 1800 | 30 | 0.25 | 1 | 0.95 | 0.85 | 0.95 | 1 | #REF! | #REF! | #REF! | #REF! | #REF! | 0 | #REF! | #REF! | #REF! | #REF! | #REF! | #REF!
BS1_020_DIV2 | #REF! | #REF! | #REF! | #REF! | #REF! | #REF! | 0 | 1800 | 30 | 0.25 | 1 | 0.95 | 0.85 | 0.95 | 1 | #REF! | #REF! | #REF! | #REF! | #REF! | 0 | #REF! | #REF! | #REF! | #REF! | #REF! | #REF!
BS1_020_DIV3 | #REF! | #REF! | #REF! | #REF! | #REF! | #REF! | 0 | 1800 | 30 | 0.25 | 1 | 0.95 | 0.85 | 0.95 | 1 | #REF! | #REF! | #REF! | #REF! | #REF! | 0 | #REF! | #REF! | #REF! | #REF! | #REF! | #REF!
#REF! | #REF! | #REF! | #REF! | #REF! | #REF! | #REF! | 0 | 1800 | 30 | 0.25 | 1 | 0.95 | 0.85 | 0.95 | 1 | #REF! | #REF! | #REF! | #REF! | #REF! | 0 | #REF! | #REF! | #REF! | #REF! | #REF! | #REF!
#REF! | #REF! | #REF! | #REF! | #REF! | #REF! | #REF! | 0 | 1800 | 30 | 0.25 | 1 | 0.95 | 0.85 | 0.95 | 1 | #REF! | #REF! | #REF! | #REF! | #REF! | 0 | #REF! | #REF! | #REF! | #REF! | #REF! | #REF!
#REF! | #REF! | #REF! | #REF! | #REF! | #REF! | #REF! | 0 | 1800 | 30 | 0.25 | 1 | 0.95 | 0.85 | 0.95 | 1 | #REF! | #REF! | #REF! | #REF! | #REF! | 0 | #REF! | #REF! | #REF! | #REF! | #REF! | #REF!
#REF! | #REF! | #REF! | #REF! | #REF! | #REF! | #REF! | 0 | 1800 | 30 | 0.25 | 1 | 0.95 | 0.85 | 0.95 | 1 | #REF! | #REF! | #REF! | #REF! | #REF! | 0 | #REF! | #REF! | #REF! | #REF! | #REF! | #REF!
#REF! | #REF! | #REF! | #REF! | #REF! | #REF! | #REF! | 0 | 1800 | 30 | 0.25 | 1 | 0.95 | 0.85 | 0.95 | 1 | #REF! | #REF! | #REF! | #REF! | #REF! | 0 | #REF! | #REF! | #REF! | #REF! | #REF! | #REF!
#REF! | #REF! | #REF! | #REF! | #REF! | #REF! | #REF! | 0 | 1800 | 30 | 0.25 | 1 | 0.95 | 0.85 | 0.95 | 1 | #REF! | #REF! | #REF! | #REF! | #REF! | 0 | #REF! | #REF! | #REF! | #REF! | #REF! | #REF!
BS1_020_DIV4 | #REF! | #REF! | #REF! | #REF! | #REF! | #REF! | 0 | 1800 | 30 | 0.25 | 1 | 0.95 | 0.85 | 0.95 | 1 | #REF! | #REF! | #REF! | #REF! | #REF! | 0 | #REF! | #REF! | #REF! | #REF! | #REF! | #REF!
BS1_025_CH | #REF! | #REF! | #REF! | #REF! | #REF! | #REF! | 0 | 1800 | 30 | 0.25 | 1 | 0.95 | 0.85 | 0.95 | 1 | #REF! | #REF! | #REF! | #REF! | #REF! | 0 | #REF! | #REF! | #REF! | #REF! | #REF! | #REF!
BS2_005 | #REF! | #REF! | #REF! | #REF! | #REF! | #REF! | 0 | 1800 | 30 | 0.25 | 1 | 0.95 | 0.85 | 0.95 | 1 | #REF! | #REF! | #REF! | #REF! | #REF! | 0 | #REF! | #REF! | #REF! | #REF! | #REF! | #REF!
BS2_010 | #REF! | #REF! | #REF! | #REF! | #REF! | #REF! | 0 | 1800 | 30 | 0.25 | 1 | 0.95 | 0.85 | 0.95 | 1 | #REF! | #REF! | #REF! | #REF! | #REF! | 0 | #REF! | #REF! | #REF! | #REF! | #REF! | #REF!
BS2_015 | #REF! | #REF! | #REF! | #REF! | #REF! | #REF! | 0 | 1800 | 30 | 0.25 | 1 | 0.95 | 0.85 | 0.95 | 1 | #REF! | #REF! | #REF! | #REF! | #REF! | 0 | #REF! | #REF! | #REF! | #REF! | #REF! | #REF!
BS2_030 | #REF! | #REF! | #REF! | #REF! | #REF! | #REF! | 0 | 1800 | 30 | 0.25 | 1 | 0.95 | 0.85 | 0.95 | 1 | #REF! | #REF! | #REF! | #REF! | #REF! | 0 | #REF! | #REF! | #REF! | #REF! | #REF! | #REF!
BS2_035 | #REF! | #REF! | #REF! | #REF! | #REF! | #REF! | 0 | 1800 | 30 | 0.25 | 1 | 0.95 | 0.85 | 0.95 | 1 | #REF! | #REF! | #REF! | #REF! | #REF! | 0 | #REF! | #REF! | #REF! | #REF! | #REF! | #REF!
BS2_040 | #REF! | #REF! | #REF! | #REF! | #REF! | #REF! | 0 | 1800 | 30 | 0.25 | 1 | 0.95 | 0.85 | 0.95 | 1 | #REF! | #REF! | #REF! | #REF! | #REF! | 0 | #REF! | #REF! | #REF! | #REF! | #REF! | #REF!
BS2_045 | #REF! | #REF! | #REF! | #REF! | #REF! | #REF! | 0 | 1800 | 30 | 0.25 | 1 | 0.95 | 0.85 | 0.95 | 1 | #REF! | #REF! | #REF! | #REF! | #REF! | 0 | #REF! | #REF! | #REF! | #REF! | #REF! | #REF!
#REF! | #REF! | #REF! | #REF! | #REF! | #REF! | #REF! | 0 | 1800 | 30 | 0.25 | 1 | 0.95 | 0.85 | 0.95 | 1 | #REF! | #REF! | #REF! | #REF! | #REF! | 0 | #REF! | #REF! | #REF! | #REF! | #REF! | #REF!
BS2_050_CH | #REF! | #REF! | #REF! | #REF! | #REF! | #REF! | 0 | 1800 | 30 | 0.25 | 1 | 0.95 | 0.85 | 0.95 | 1 | #REF! | #REF! | #REF! | #REF! | #REF! | 0 | #REF! | #REF! | #REF! | #REF! | #REF! | #REF!
#REF! | #REF! | #REF! | #REF! | #REF! | #REF! | #REF! | 0 | 1800 | 30 | 0.25 | 1 | 0.95 | 0.85 | 0.95 | 1 | #REF! | #REF! | #REF! | #REF! | #REF! | 0 | #REF! | #REF! | #REF! | #REF! | #REF! | #REF!
BS2_055 | #REF! | #REF! | #REF! | #REF! | #REF! | #REF! | 0 | 1800 | 30 | 0.25 | 1 | 0.95 | 0.85 | 0.95 | 1 | #REF! | #REF! | #REF! | #REF! | #REF! | 0 | #REF! | #REF! | #REF! | #REF! | #REF! | #REF!
BS2_055_CH1 | #REF! | #REF! | #REF! | #REF! | #REF! | #REF! | 0 | 1800 | 30 | 0.25 | 1 | 0.95 | 0.85 | 0.95 | 1 | #REF! | #REF! | #REF! | #REF! | #REF! | 0 | #REF! | #REF! | #REF! | #REF! | #REF! | #REF!
BS2_055_CH3 | #REF! | #REF! | #REF! | #REF! | #REF! | #REF! | 0 | 1800 | 30 | 0.25 | 1 | 0.95 | 0.85 | 0.95 | 1 | #REF! | #REF! | #REF! | #REF! | #REF! | 0 | #REF! | #REF! | #REF! | #REF! | #REF! | #REF!
BS2_055_CH4 | #REF! | #REF! | #REF! | #REF! | #REF! | #REF! | 0 | 1800 | 30 | 0.25 | 1 | 0.95 | 0.85 | 0.95 | 1 | #REF! | #REF! | #REF! | #REF! | #REF! | 0 | #REF! | #REF! | #REF! | #REF! | #REF! | #REF!
BS2_055_CH6 | #REF! | #REF! | #REF! | #REF! | #REF! | #REF! | 0 | 1800 | 30 | 0.25 | 1 | 0.95 | 0.85 | 0.95 | 1 | #REF! | #REF! | #REF! | #REF! | #REF! | 0 | #REF! | #REF! | #REF! | #REF! | #REF! | #REF!
BS2_055_DIV1 | #REF! | #REF! | #REF! | #REF! | #REF! | #REF! | 0 | 1800 | 30 | 0.25 | 1 | 0.95 | 0.85 | 0.95 | 1 | #REF! | #REF! | #REF! | #REF! | #REF! | 0 | #REF! | #REF! | #REF! | #REF! | #REF! | #REF!
#REF! | #REF! | #REF! | #REF! | #REF! | #REF! | #REF! | 0 | 1800 | 30 | 0.25 | 1 | 0.95 | 0.85 | 0.95 | 1 | #REF! | #REF! | #REF! | #REF! | #REF! | 0 | #REF! | #REF! | #REF! | #REF! | #REF! | #REF!
BS2_055_DIV2 | #REF! | #REF! | #REF! | #REF! | #REF! | #REF! | 0 | 1800 | 30 | 0.25 | 1 | 0.95 | 0.85 | 0.95 | 1 | #REF! | #REF! | #REF! | #REF! | #REF! | 0 | #REF! | #REF! | #REF! | #REF! | #REF! | #REF!
BS2_055_DIV3 | #REF! | #REF! | #REF! | #REF! | #REF! | #REF! | 0 | 1800 | 30 | 0.25 | 1 | 0.95 | 0.85 | 0.95 | 1 | #REF! | #REF! | #REF! | #REF! | #REF! | 0 | #REF! | #REF! | #REF! | #REF! | #REF! | #REF!
BS2_055_DIV4 | #REF! | #REF! | #REF! | #REF! | #REF! | #REF! | 0 | 1800 | 30 | 0.25 | 1 | 0.95 | 0.85 | 0.95 | 1 | #REF! | #REF! | #REF! | #REF! | #REF! | 0 | #REF! | #REF! | #REF! | #REF! | #REF! | #REF!
BS2_055_DIV5 | #REF! | #REF! | #REF! | #REF! | #REF! | #REF! | 0 | 1800 | 30 | 0.25 | 1 | 0.95 | 0.85 | 0.95 | 1 | #REF! | #REF! | #REF! | #REF! | #REF! | 0 | #REF! | #REF! | #REF! | #REF! | #REF! | #REF!
BS2_055_DIV6 | #REF! | #REF! | #REF! | #REF! | #REF! | #REF! | 0 | 1800 | 30 | 0.25 | 1 | 0.95 | 0.85 | 0.95 | 1 | #REF! | #REF! | #REF! | #REF! | #REF! | 0 | #REF! | #REF! | #REF! | #REF! | #REF! | #REF!
BS3_015_CH | #REF! | #REF! | #REF! | #REF! | #REF! | #REF! | 0 | 1800 | 30 | 0.25 | 1 | 0.95 | 0.85 | 0.95 | 1 | #REF! | #REF! | #REF! | #REF! | #REF! | 0 | #REF! | #REF! | #REF! | #REF! | #REF! | #REF!
BS3_020 | #REF! | #REF! | #REF! | #REF! | #REF! | #REF! | 0 | 1800 | 30 | 0.25 | 1 | 0.95 | 0.85 | 0.95 | 1 | #REF! | #REF! | #REF! | #REF! | #REF! | 0 | #REF! | #REF! | #REF! | #REF! | #REF! | #REF!
BS3_025 | #REF! | #REF! | #REF! | #REF! | #REF! | #REF! | 0 | 1800 | 30 | 0.25 | 1 | 0.95 | 0.85 | 0.95 | 1 | #REF! | #REF! | #REF! | #REF! | #REF! | 0 | #REF! | #REF! | #REF! | #REF! | #REF! | #REF!
BS3_030 | #REF! | #REF! | #REF! | #REF! | #REF! | #REF! | 0 | 1800 | 30 | 0.25 | 1 | 0.95 | 0.85 | 0.95 | 1 | #REF! | #REF! | #REF! | #REF! | #REF! | 0 | #REF! | #REF! | #REF! | #REF! | #REF! | #REF!
#REF! | #REF! | #REF! | #REF! | #REF! | #REF! | #REF! | 0 | 1800 | 30 | 0.25 | 1 | 0.95 | 0.85 | 0.95 | 1 | #REF! | #REF! | #REF! | #REF! | #REF! | 0 | #REF! | #REF! | #REF! | #REF! | #REF! | #REF!
#REF! | #REF! | #REF! | #REF! | #REF! | #REF! | #REF! | 0 | 1800 | 30 | 0.25 | 1 | 0.95 | 0.85 | 0.95 | 1 | #REF! | #REF! | #REF! | #REF! | #REF! | 0 | #REF! | #REF! | #REF! | #REF! | #REF! | #REF!
#REF! | #REF! | #REF! | #REF! | #REF! | #REF! | #REF! | 0 | 1800 | 30 | 0.25 | 1 | 0.95 | 0.85 | 0.95 | 1 | #REF! | #REF! | #REF! | #REF! | #REF! | 0 | #REF! | #REF! | #REF! | #REF! | #REF! | #REF!
#REF! | #REF! | #REF! | #REF! | #REF! | #REF! | #REF! | 0 | 1800 | 30 | 0.25 | 1 | 0.95 | 0.85 | 0.95 | 1 | #REF! | #REF! | #REF! | #REF! | #REF! | 0 | #REF! | #REF! | #REF! | #REF! | #REF! | #REF!
#REF! | #REF! | #REF! | #REF! | #REF! | #REF! | #REF! | 0 | 1800 | 30 | 0.25 | 1 | 0.95 | 0.85 | 0.95 | 1 | #REF! | #REF! | #REF! | #REF! | #REF! | 0 | #REF! | #REF! | #REF! | #REF! | #REF! | #REF!
#REF! | #REF! | #REF! | #REF! | #REF! | #REF! | #REF! | 0 | 1800 | 30 | 0.25 | 1 | 0.95 | 0.85 | 0.95 | 1 | #REF! | #REF! | #REF! | #REF! | #REF! | 0 | #REF! | #REF! | #REF! | #REF! | #REF! | #REF!
#REF! | #REF! | #REF! | #REF! | #REF! | #REF! | #REF! | 0 | 1800 | 30 | 0.25 | 1 | 0.95 | 0.85 | 0.95 | 1 | #REF! | #REF! | #REF! | #REF! | #REF! | 0 | #REF! | #REF! | #REF! | #REF! | #REF! | #REF!
#REF! | #REF! | #REF! | #REF! | #REF! | #REF! | #REF! | 0 | 1800 | 30 | 0.25 | 1 | 0.95 | 0.85 | 0.95 | 1 | #REF! | #REF! | #REF! | #REF! | #REF! | 0 | #REF! | #REF! | #REF! | #REF! | #REF! | #REF!
#REF! | #REF! | #REF! | #REF! | #REF! | #REF! | #REF! | 0 | 1800 | 30 | 0.25 | 1 | 0.95 | 0.85 | 0.95 | 1 | #REF! | #REF! | #REF! | #REF! | #REF! | 0 | #REF! | #REF! | #REF! | #REF! | #REF! | #REF!
#REF! | #REF! | #REF! | #REF! | #REF! | #REF! | #REF! | 0 | 1800 | 30 | 0.25 | 1 | 0.95 | 0.85 | 0.95 | 1 | #REF! | #REF! | #REF! | #REF! | #REF! | 0 | #REF! | #REF! | #REF! | #REF! | #REF! | #REF!
#REF! | #REF! | #REF! | #REF! | #REF! | #REF! | #REF! | 0 | 1800 | 30 | 0.25 | 1 | 0.95 | 0.85 | 0.95 | 1 | #REF! | #REF! | #REF! | #REF! | #REF! | 0 | #REF! | #REF! | #REF! | #REF! | #REF! | #REF!
#REF! | #REF! | #REF! | #REF! | #REF! | #REF! | #REF! | 0 | 1800 | 30 | 0.25 | 1 | 0.95 | 0.85 | 0.95 | 1 | #REF! | #REF! | #REF! | #REF! | #REF! | 0 | #REF! | #REF! | #REF! | #REF! | #REF! | #REF!
#REF! | #REF! | #REF! | #REF! | #REF! | #REF! | #REF! | 0 | 1800 | 30 | 0.25 | 1 | 0.95 | 0.85 | 0.95 | 1 | #REF! | #REF! | #REF! | #REF! | #REF! | 0 | #REF! | #REF! | #REF! | #REF! | #REF! | #REF!
#REF! | #REF! | #REF! | #REF! | #REF! | #REF! | #REF! | 0 | 1800 | 30 | 0.25 | 1 | 0.95 | 0.85 | 0.95 | 1 | #REF! | #REF! | #REF! | #REF! | #REF! | 0 | #REF! | #REF! | #REF! | #REF! | #REF! | #REF!
#REF! | #REF! | #REF! | #REF! | #REF! | #REF! | #REF! | 0 | 1800 | 30 | 0.25 | 1 | 0.95 | 0.85 | 0.95 | 1 | #REF! | #REF! | #REF! | #REF! | #REF! | 0 | #REF! | #REF! | #REF! | #REF! | #REF! | #REF!
#REF! | #REF! | #REF! | #REF! | #REF! | #REF! | #REF! | 0 | 1800 | 30 | 0.25 | 1 | 0.95 | 0.85 | 0.95 | 1 | #REF! | #REF! | #REF! | #REF! | #REF! | 0 | #REF! | #REF! | #REF! | #REF! | #REF! | #REF!
#REF! | #REF! | #REF! | #REF! | #REF! | #REF! | #REF! | 0 | 1800 | 30 | 0.25 | 1 | 0.95 | 0.85 | 0.95 | 1 | #REF! | #REF! | #REF! | #REF! | #REF! | 0 | #REF! | #REF! | #REF! | #REF! | #REF! | #REF!
#REF! | #REF! | #REF! | #REF! | #REF! | #REF! | #REF! | 0 | 1800 | 30 | 0.25 | 1 | 0.95 | 0.85 | 0.95 | 1 | #REF! | #REF! | #REF! | #REF! | #REF! | 0 | #REF! | #REF! | #REF! | #REF! | #REF! | #REF!
#REF! | #REF! | #REF! | #REF! | #REF! | #REF! | #REF! | 0 | 1800 | 30 | 0.25 | 1 | 0.95 | 0.85 | 0.95 | 1 | #REF! | #REF! | #REF! | #REF! | #REF! | 0 | #REF! | #REF! | #REF! | #REF! | #REF! | #REF!
#REF! | #REF! | #REF! | #REF! | #REF! | #REF! | #REF! | 0 | 1800 | 30 | 0.25 | 1 | 0.95 | 0.85 | 0.95 | 1 | #REF! | #REF! | #REF! | #REF! | #REF! | 0 | #REF! | #REF! | #REF! | #REF! | #REF! | #REF!
#REF! | #REF! | #REF! | #REF! | #REF! | #REF! | #REF! | 0 | 1800 | 30 | 0.25 | 1 | 0.95 | 0.85 | 0.95 | 1 | #REF! | #REF! | #REF! | #REF! | #REF! | 0 | #REF! | #REF! | #REF! | #REF! | #REF! | #REF!
#REF! | #REF! | #REF! | #REF! | #REF! | #REF! | #REF! | 0 | 1800 | 30 | 0.25 | 1 | 0.95 | 0.85 | 0.95 | 1 | #REF! | #REF! | #REF! | #REF! | #REF! | 0 | #REF! | #REF! | #REF! | #REF! | #REF! | #REF!
#REF! | #REF! | #REF! | #REF! | #REF! | #REF! | #REF! | 0 | 1800 | 30 | 0.25 | 1 | 0.95 | 0.85 | 0.95 | 1 | #REF! | #REF! | #REF! | #REF! | #REF! | 0 | #REF! | #REF! | #REF! | #REF! | #REF! | #REF!
#REF! | #REF! | #REF! | #REF! | #REF! | #REF! | #REF! | 0 | 1800 | 30 | 0.25 | 1 | 0.95 | 0.85 | 0.95 | 1 | #REF! | #REF! | #REF! | #REF! | #REF! | 0 | #REF! | #REF! | #REF! | #REF! | #REF! | #REF!
#REF! | #REF! | #REF! | #REF! | #REF! | #REF! | #REF! | 0 | 1800 | 30 | 0.25 | 1 | 0.95 | 0.85 | 0.95 | 1 | #REF! | #REF! | #REF! | #REF! | #REF! | 0 | #REF! | #REF! | #REF! | #REF! | #REF! | #REF!
#REF! | #REF! | #REF! | #REF! | #REF! | #REF! | #REF! | 0 | 1800 | 30 | 0.25 | 1 | 0.95 | 0.85 | 0.95 | 1 | #REF! | #REF! | #REF! | #REF! | #REF! | 0 | #REF! | #REF! | #REF! | #REF! | #REF! | #REF!
BS3_045 | #REF! | #REF! | #REF! | #REF! | #REF! | #REF! | 0 | 1800 | 30 | 0.25 | 1 | 0.95 | 0.85 | 0.95 | 1 | #REF! | #REF! | #REF! | #REF! | #REF! | 0 | #REF! | #REF! | #REF! | #REF! | #REF! | #REF!
BS3_050_CH | #REF! | #REF! | #REF! | #REF! | #REF! | #REF! | 0 | 1800 | 30 | 0.25 | 1 | 0.95 | 0.85 | 0.95 | 1 | #REF! | #REF! | #REF! | #REF! | #REF! | 0 | #REF! | #REF! | #REF! | #REF! | #REF! | #REF!
BS3_055_CH1 | #REF! | #REF! | #REF! | #REF! | #REF! | #REF! | 0 | 1800 | 30 | 0.25 | 1 | 0.95 | 0.85 | 0.95 | 1 | #REF! | #REF! | #REF! | #REF! | #REF! | 0 | #REF! | #REF! | #REF! | #REF! | #REF! | #REF!
BS3_055_CH3 | #REF! | #REF! | #REF! | #REF! | #REF! | #REF! | 0 | 1800 | 30 | 0.25 | 1 | 0.95 | 0.85 | 0.95 | 1 | #REF! | #REF! | #REF! | #REF! | #REF! | 0 | #REF! | #REF! | #REF! | #REF! | #REF! | #REF!
#REF! | #REF! | #REF! | #REF! | #REF! | #REF! | #REF! | 0 | 1800 | 30 | 0.25 | 1 | 0.95 | 0.85 | 0.95 | 1 | #REF! | #REF! | #REF! | #REF! | #REF! | 0 | #REF! | #REF! | #REF! | #REF! | #REF! | #REF!
BYA_320 | #REF! | #REF! | #REF! | #REF! | #REF! | #REF! | 0 | 1800 | 30 | 0.25 | 1 | 0.95 | 0.85 | 0.95 | 1 | #REF! | #REF! | #REF! | #REF! | #REF! | 0 | #REF! | #REF! | #REF! | #REF! | #REF! | #REF!
BYA_325 | #REF! | #REF! | #REF! | #REF! | #REF! | #REF! | 0 | 1800 | 30 | 0.25 | 1 | 0.95 | 0.85 | 0.95 | 1 | #REF! | #REF! | #REF! | #REF! | #REF! | 0 | #REF! | #REF! | #REF! | #REF! | #REF! | #REF!
#REF! | #REF! | #REF! | #REF! | #REF! | #REF! | #REF! | 0 | 1800 | 30 | 0.25 | 1 | 0.95 | 0.85 | 0.95 | 1 | #REF! | #REF! | #REF! | #REF! | #REF! | 0 | #REF! | #REF! | #REF! | #REF! | #REF! | #REF!
#REF! | #REF! | #REF! | #REF! | #REF! | #REF! | #REF! | 0 | 1800 | 30 | 0.25 | 1 | 0.95 | 0.85 | 0.95 | 1 | #REF! | #REF! | #REF! | #REF! | #REF! | 0 | #REF! | #REF! | #REF! | #REF! | #REF! | #REF!
#REF! | #REF! | #REF! | #REF! | #REF! | #REF! | #REF! | 0 | 1800 | 30 | 0.25 | 1 | 0.95 | 0.85 | 0.95 | 1 | #REF! | #REF! | #REF! | #REF! | #REF! | 0 | #REF! | #REF! | #REF! | #REF! | #REF! | #REF!
#REF! | #REF! | #REF! | #REF! | #REF! | #REF! | #REF! | 0 | 1800 | 30 | 0.25 | 1 | 0.95 | 0.85 | 0.95 | 1 | #REF! | #REF! | #REF! | #REF! | #REF! | 0 | #REF! | #REF! | #REF! | #REF! | #REF! | #REF!
BYB_165 | #REF! | #REF! | #REF! | #REF! | #REF! | #REF! | 0 | 1800 | 30 | 0.25 | 1 | 0.95 | 0.85 | 0.95 | 1 | #REF! | #REF! | #REF! | #REF! | #REF! | 0 | #REF! | #REF! | #REF! | #REF! | #REF! | #REF!
#REF! | #REF! | #REF! | #REF! | #REF! | #REF! | #REF! | 0 | 1800 | 30 | 0.25 | 1 | 0.95 | 0.85 | 0.95 | 1 | #REF! | #REF! | #REF! | #REF! | #REF! | 0 | #REF! | #REF! | #REF! | #REF! | #REF! | #REF!
#REF! | #REF! | #REF! | #REF! | #REF! | #REF! | #REF! | 0 | 1800 | 30 | 0.25 | 1 | 0.95 | 0.85 | 0.95 | 1 | #REF! | #REF! | #REF! | #REF! | #REF! | 0 | #REF! | #REF! | #REF! | #REF! | #REF! | #REF!
#REF! | #REF! | #REF! | #REF! | #REF! | #REF! | #REF! | 0 | 1800 | 30 | 0.25 | 1 | 0.95 | 0.85 | 0.95 | 1 | #REF! | #REF! | #REF! | #REF! | #REF! | 0 | #REF! | #REF! | #REF! | #REF! | #REF! | #REF!
#REF! | #REF! | #REF! | #REF! | #REF! | #REF! | #REF! | 0 | 1800 | 30 | 0.25 | 1 | 0.95 | 0.85 | 0.95 | 1 | #REF! | #REF! | #REF! | #REF! | #REF! | 0 | #REF! | #REF! | #REF! | #REF! | #REF! | #REF!
BYB_245 | #REF! | #REF! | #REF! | #REF! | #REF! | #REF! | 0 | 1800 | 30 | 0.25 | 1 | 0.95 | 0.85 | 0.95 | 1 | #REF! | #REF! | #REF! | #REF! | #REF! | 0 | #REF! | #REF! | #REF! | #REF! | #REF! | #REF!
BYB_250 | #REF! | #REF! | #REF! | #REF! | #REF! | #REF! | 0 | 1800 | 30 | 0.25 | 1 | 0.95 | 0.85 | 0.95 | 1 | #REF! | #REF! | #REF! | #REF! | #REF! | 0 | #REF! | #REF! | #REF! | #REF! | #REF! | #REF!
#REF! | #REF! | #REF! | #REF! | #REF! | #REF! | #REF! | 0 | 1800 | 30 | 0.25 | 1 | 0.95 | 0.85 | 0.95 | 1 | #REF! | #REF! | #REF! | #REF! | #REF! | 0 | #REF! | #REF! | #REF! | #REF! | #REF! | #REF!
#REF! | #REF! | #REF! | #REF! | #REF! | #REF! | #REF! | 0 | 1800 | 30 | 0.25 | 1 | 0.95 | 0.85 | 0.95 | 1 | #REF! | #REF! | #REF! | #REF! | #REF! | 0 | #REF! | #REF! | #REF! | #REF! | #REF! | #REF!
#REF! | #REF! | #REF! | #REF! | #REF! | #REF! | #REF! | 0 | 1800 | 30 | 0.25 | 1 | 0.95 | 0.85 | 0.95 | 1 | #REF! | #REF! | #REF! | #REF! | #REF! | 0 | #REF! | #REF! | #REF! | #REF! | #REF! | #REF!
#REF! | #REF! | #REF! | #REF! | #REF! | #REF! | #REF! | 0 | 1800 | 30 | 0.25 | 1 | 0.95 | 0.85 | 0.95 | 1 | #REF! | #REF! | #REF! | #REF! | #REF! | 0 | #REF! | #REF! | #REF! | #REF! | #REF! | #REF!
#REF! | #REF! | #REF! | #REF! | #REF! | #REF! | #REF! | 0 | 1800 | 30 | 0.25 | 1 | 0.95 | 0.85 | 0.95 | 1 | #REF! | #REF! | #REF! | #REF! | #REF! | 0 | #REF! | #REF! | #REF! | #REF! | #REF! | #REF!
#REF! | #REF! | #REF! | #REF! | #REF! | #REF! | #REF! | 0 | 1800 | 30 | 0.25 | 1 | 0.95 | 0.85 | 0.95 | 1 | #REF! | #REF! | #REF! | #REF! | #REF! | 0 | #REF! | #REF! | #REF! | #REF! | #REF! | #REF!
#REF! | #REF! | #REF! | #REF! | #REF! | #REF! | #REF! | 0 | 1800 | 30 | 0.25 | 1 | 0.95 | 0.85 | 0.95 | 1 | #REF! | #REF! | #REF! | #REF! | #REF! | 0 | #REF! | #REF! | #REF! | #REF! | #REF! | #REF!
#REF! | #REF! | #REF! | #REF! | #REF! | #REF! | #REF! | 0 | 1800 | 30 | 0.25 | 1 | 0.95 | 0.85 | 0.95 | 1 | #REF! | #REF! | #REF! | #REF! | #REF! | 0 | #REF! | #REF! | #REF! | #REF! | #REF! | #REF!
#REF! | #REF! | #REF! | #REF! | #REF! | #REF! | #REF! | 0 | 1800 | 30 | 0.25 | 1 | 0.95 | 0.85 | 0.95 | 1 | #REF! | #REF! | #REF! | #REF! | #REF! | 0 | #REF! | #REF! | #REF! | #REF! | #REF! | #REF!
BYB_310 | #REF! | #REF! | #REF! | #REF! | #REF! | #REF! | 0 | 1800 | 30 | 0.25 | 1 | 0.95 | 0.85 | 0.95 | 1 | #REF! | #REF! | #REF! | #REF! | #REF! | 0 | #REF! | #REF! | #REF! | #REF! | #REF! | #REF!
#REF! | #REF! | #REF! | #REF! | #REF! | #REF! | #REF! | 0 | 1800 | 30 | 0.25 | 1 | 0.95 | 0.85 | 0.95 | 1 | #REF! | #REF! | #REF! | #REF! | #REF! | 0 | #REF! | #REF! | #REF! | #REF! | #REF! | #REF!
#REF! | #REF! | #REF! | #REF! | #REF! | #REF! | #REF! | 0 | 1800 | 30 | 0.25 | 1 | 0.95 | 0.85 | 0.95 | 1 | #REF! | #REF! | #REF! | #REF! | #REF! | 0 | #REF! | #REF! | #REF! | #REF! | #REF! | #REF!
#REF! | #REF! | #REF! | #REF! | #REF! | #REF! | #REF! | 0 | 1800 | 30 | 0.25 | 1 | 0.95 | 0.85 | 0.95 | 1 | #REF! | #REF! | #REF! | #REF! | #REF! | 0 | #REF! | #REF! | #REF! | #REF! | #REF! | #REF!
#REF! | #REF! | #REF! | #REF! | #REF! | #REF! | #REF! | 0 | 1800 | 30 | 0.25 | 1 | 0.95 | 0.85 | 0.95 | 1 | #REF! | #REF! | #REF! | #REF! | #REF! | 0 | #REF! | #REF! | #REF! | #REF! | #REF! | #REF!
BYB_315 | #REF! | #REF! | #REF! | #REF! | #REF! | #REF! | 0 | 1800 | 30 | 0.25 | 1 | 0.95 | 0.85 | 0.95 | 1 | #REF! | #REF! | #REF! | #REF! | #REF! | 0 | #REF! | #REF! | #REF! | #REF! | #REF! | #REF!
#REF! | #REF! | #REF! | #REF! | #REF! | #REF! | #REF! | 0 | 1800 | 30 | 0.25 | 1 | 0.95 | 0.85 | 0.95 | 1 | #REF! | #REF! | #REF! | #REF! | #REF! | 0 | #REF! | #REF! | #REF! | #REF! | #REF! | #REF!
#REF! | #REF! | #REF! | #REF! | #REF! | #REF! | #REF! | 0 | 1800 | 30 | 0.25 | 1 | 0.95 | 0.85 | 0.95 | 1 | #REF! | #REF! | #REF! | #REF! | #REF! | 0 | #REF! | #REF! | #REF! | #REF! | #REF! | #REF!
#REF! | #REF! | #REF! | #REF! | #REF! | #REF! | #REF! | 0 | 1800 | 30 | 0.25 | 1 | 0.95 | 0.85 | 0.95 | 1 | #REF! | #REF! | #REF! | #REF! | #REF! | 0 | #REF! | #REF! | #REF! | #REF! | #REF! | #REF!
#REF! | #REF! | #REF! | #REF! | #REF! | #REF! | #REF! | 0 | 1800 | 30 | 0.25 | 1 | 0.95 | 0.85 | 0.95 | 1 | #REF! | #REF! | #REF! | #REF! | #REF! | 0 | #REF! | #REF! | #REF! | #REF! | #REF! | #REF!
BYB_360 | #REF! | #REF! | #REF! | #REF! | #REF! | #REF! | 0 | 1800 | 30 | 0.25 | 1 | 0.95 | 0.85 | 0.95 | 1 | #REF! | #REF! | #REF! | #REF! | #REF! | 0 | #REF! | #REF! | #REF! | #REF! | #REF! | #REF!
BYB_365 | #REF! | #REF! | #REF! | #REF! | #REF! | #REF! | 0 | 1800 | 30 | 0.25 | 1 | 0.95 | 0.85 | 0.95 | 1 | #REF! | #REF! | #REF! | #REF! | #REF! | 0 | #REF! | #REF! | #REF! | #REF! | #REF! | #REF!
BYC_145 | #REF! | #REF! | #REF! | #REF! | #REF! | #REF! | 0 | 1800 | 30 | 0.25 | 1 | 0.95 | 0.85 | 0.95 | 1 | #REF! | #REF! | #REF! | #REF! | #REF! | 0 | #REF! | #REF! | #REF! | #REF! | #REF! | #REF!
BYC_155 | #REF! | #REF! | #REF! | #REF! | #REF! | #REF! | 0 | 1800 | 30 | 0.25 | 1 | 0.95 | 0.85 | 0.95 | 1 | #REF! | #REF! | #REF! | #REF! | #REF! | 0 | #REF! | #REF! | #REF! | #REF! | #REF! | #REF!
BYC_160 | #REF! | #REF! | #REF! | #REF! | #REF! | #REF! | 0 | 1800 | 30 | 0.25 | 1 | 0.95 | 0.85 | 0.95 | 1 | #REF! | #REF! | #REF! | #REF! | #REF! | 0 | #REF! | #REF! | #REF! | #REF! | #REF! | #REF!
NCS1_050_CH17 | #REF! | #REF! | #REF! | #REF! | #REF! | #REF! | 0 | 1800 | 30 | 0.25 | 1 | 0.95 | 0.85 | 0.95 | 1 | #REF! | #REF! | #REF! | #REF! | #REF! | 0 | #REF! | #REF! | #REF! | #REF! | #REF! | #REF!
NCS1_050_CH18 | #REF! | #REF! | #REF! | #REF! | #REF! | #REF! | 0 | 1800 | 30 | 0.25 | 1 | 0.95 | 0.85 | 0.95 | 1 | #REF! | #REF! | #REF! | #REF! | #REF! | 0 | #REF! | #REF! | #REF! | #REF! | #REF! | #REF!
NCS1_050_CH19 | #REF! | #REF! | #REF! | #REF! | #REF! | #REF! | 0 | 1800 | 30 | 0.25 | 1 | 0.95 | 0.85 | 0.95 | 1 | #REF! | #REF! | #REF! | #REF! | #REF! | 0 | #REF! | #REF! | #REF! | #REF! | #REF! | #REF!
NCS1_050_CH2 | #REF! | #REF! | #REF! | #REF! | #REF! | #REF! | 0 | 1800 | 30 | 0.25 | 1 | 0.95 | 0.85 | 0.95 | 1 | #REF! | #REF! | #REF! | #REF! | #REF! | 0 | #REF! | #REF! | #REF! | #REF! | #REF! | #REF!
NCS1_050_CH20 | #REF! | #REF! | #REF! | #REF! | #REF! | #REF! | 0 | 1800 | 30 | 0.25 | 1 | 0.95 | 0.85 | 0.95 | 1 | #REF! | #REF! | #REF! | #REF! | #REF! | 0 | #REF! | #REF! | #REF! | #REF! | #REF! | #REF!
NCS1_050_CH21 | #REF! | #REF! | #REF! | #REF! | #REF! | #REF! | 0 | 1800 | 30 | 0.25 | 1 | 0.95 | 0.85 | 0.95 | 1 | #REF! | #REF! | #REF! | #REF! | #REF! | 0 | #REF! | #REF! | #REF! | #REF! | #REF! | #REF!
NCS1_050_CH22 | #REF! | #REF! | #REF! | #REF! | #REF! | #REF! | 0 | 1800 | 30 | 0.25 | 1 | 0.95 | 0.85 | 0.95 | 1 | #REF! | #REF! | #REF! | #REF! | #REF! | 0 | #REF! | #REF! | #REF! | #REF! | #REF! | #REF!
NCS1_050_CH23 | #REF! | #REF! | #REF! | #REF! | #REF! | #REF! | 0 | 1800 | 30 | 0.25 | 1 | 0.95 | 0.85 | 0.95 | 1 | #REF! | #REF! | #REF! | #REF! | #REF! | 0 | #REF! | #REF! | #REF! | #REF! | #REF! | #REF!
NCS1_050_CH25 | #REF! | #REF! | #REF! | #REF! | #REF! | #REF! | 0 | 1800 | 30 | 0.25 | 1 | 0.95 | 0.85 | 0.95 | 1 | #REF! | #REF! | #REF! | #REF! | #REF! | 0 | #REF! | #REF! | #REF! | #REF! | #REF! | #REF!
NCS1_050_CH26 | #REF! | #REF! | #REF! | #REF! | #REF! | #REF! | 0 | 1800 | 30 | 0.25 | 1 | 0.95 | 0.85 | 0.95 | 1 | #REF! | #REF! | #REF! | #REF! | #REF! | 0 | #REF! | #REF! | #REF! | #REF! | #REF! | #REF!
NCS1_050_CH27 | #REF! | #REF! | #REF! | #REF! | #REF! | #REF! | 0 | 1800 | 30 | 0.25 | 1 | 0.95 | 0.85 | 0.95 | 1 | #REF! | #REF! | #REF! | #REF! | #REF! | 0 | #REF! | #REF! | #REF! | #REF! | #REF! | #REF!
NCS1_050_CH28 | #REF! | #REF! | #REF! | #REF! | #REF! | #REF! | 0 | 1800 | 30 | 0.25 | 1 | 0.95 | 0.85 | 0.95 | 1 | #REF! | #REF! | #REF! | #REF! | #REF! | 0 | #REF! | #REF! | #REF! | #REF! | #REF! | #REF!
NCS1_050_CH29 | #REF! | #REF! | #REF! | #REF! | #REF! | #REF! | 0 | 1800 | 30 | 0.25 | 1 | 0.95 | 0.85 | 0.95 | 1 | #REF! | #REF! | #REF! | #REF! | #REF! | 0 | #REF! | #REF! | #REF! | #REF! | #REF! | #REF!
NCS1_050_CH3 | #REF! | #REF! | #REF! | #REF! | #REF! | #REF! | 0 | 1800 | 30 | 0.25 | 1 | 0.95 | 0.85 | 0.95 | 1 | #REF! | #REF! | #REF! | #REF! | #REF! | 0 | #REF! | #REF! | #REF! | #REF! | #REF! | #REF!
NCS1_050_CH5 | #REF! | #REF! | #REF! | #REF! | #REF! | #REF! | 0 | 1800 | 30 | 0.25 | 1 | 0.95 | 0.85 | 0.95 | 1 | #REF! | #REF! | #REF! | #REF! | #REF! | 0 | #REF! | #REF! | #REF! | #REF! | #REF! | #REF!
#REF! | #REF! | #REF! | #REF! | #REF! | #REF! | #REF! | 0 | 1800 | 30 | 0.25 | 1 | 0.95 | 0.85 | 0.95 | 1 | #REF! | #REF! | #REF! | #REF! | #REF! | 0 | #REF! | #REF! | #REF! | #REF! | #REF! | #REF!
#REF! | #REF! | #REF! | #REF! | #REF! | #REF! | #REF! | 0 | 1800 | 30 | 0.25 | 1 | 0.95 | 0.85 | 0.95 | 1 | #REF! | #REF! | #REF! | #REF! | #REF! | 0 | #REF! | #REF! | #REF! | #REF! | #REF! | #REF!
NCS1_050_CH6 | #REF! | #REF! | #REF! | #REF! | #REF! | #REF! | 0 | 1800 | 30 | 0.25 | 1 | 0.95 | 0.85 | 0.95 | 1 | #REF! | #REF! | #REF! | #REF! | #REF! | 0 | #REF! | #REF! | #REF! | #REF! | #REF! | #REF!
NCS1_050_CH7 | #REF! | #REF! | #REF! | #REF! | #REF! | #REF! | 0 | 1800 | 30 | 0.25 | 1 | 0.95 | 0.85 | 0.95 | 1 | #REF! | #REF! | #REF! | #REF! | #REF! | 0 | #REF! | #REF! | #REF! | #REF! | #REF! | #REF!
NCS1_050_CH8 | #REF! | #REF! | #REF! | #REF! | #REF! | #REF! | 0 | 1800 | 30 | 0.25 | 1 | 0.95 | 0.85 | 0.95 | 1 | #REF! | #REF! | #REF! | #REF! | #REF! | 0 | #REF! | #REF! | #REF! | #REF! | #REF! | #REF!
NCS1_050_CH9 | #REF! | #REF! | #REF! | #REF! | #REF! | #REF! | 0 | 1800 | 30 | 0.25 | 1 | 0.95 | 0.85 | 0.95 | 1 | #REF! | #REF! | #REF! | #REF! | #REF! | 0 | #REF! | #REF! | #REF! | #REF! | #REF! | #REF!
#REF! | #REF! | #REF! | #REF! | #REF! | #REF! | #REF! | 0 | 1800 | 30 | 0.25 | 1 | 0.95 | 0.85 | 0.95 | 1 | #REF! | #REF! | #REF! | #REF! | #REF! | 0 | #REF! | #REF! | #REF! | #REF! | #REF! | #REF!
NCS1_055_CH | #REF! | #REF! | #REF! | #REF! | #REF! | #REF! | 0 | 1800 | 30 | 0.25 | 1 | 0.95 | 0.85 | 0.95 | 1 | #REF! | #REF! | #REF! | #REF! | #REF! | 0 | #REF! | #REF! | #REF! | #REF! | #REF! | #REF!
NCS1_060 | #REF! | #REF! | #REF! | #REF! | #REF! | #REF! | 0 | 1800 | 30 | 0.25 | 1 | 0.95 | 0.85 | 0.95 | 1 | #REF! | #REF! | #REF! | #REF! | #REF! | 0 | #REF! | #REF! | #REF! | #REF! | #REF! | #REF!
UL1_015 | #REF! | #REF! | #REF! | #REF! | #REF! | #REF! | 0 | 1800 | 30 | 0.25 | 1 | 0.95 | 0.85 | 0.95 | 1 | #REF! | #REF! | #REF! | #REF! | #REF! | 0 | #REF! | #REF! | #REF! | #REF! | #REF! | #REF!
#REF! | #REF! | #REF! | #REF! | #REF! | #REF! | #REF! | 0 | 1800 | 30 | 0.25 | 1 | 0.95 | 0.85 | 0.95 | 1 | #REF! | #REF! | #REF! | #REF! | #REF! | 0 | #REF! | #REF! | #REF! | #REF! | #REF! | #REF!
#REF! | #REF! | #REF! | #REF! | #REF! | #REF! | #REF! | 0 | 1800 | 30 | 0.25 | 1 | 0.95 | 0.85 | 0.95 | 1 | #REF! | #REF! | #REF! | #REF! | #REF! | 0 | #REF! | #REF! | #REF! | #REF! | #REF! | #REF!
#REF! | #REF! | #REF! | #REF! | #REF! | #REF! | #REF! | 0 | 1800 | 30 | 0.25 | 1 | 0.95 | 0.85 | 0.95 | 1 | #REF! | #REF! | #REF! | #REF! | #REF! | 0 | #REF! | #REF! | #REF! | #REF! | #REF! | #REF!
#REF! | #REF! | #REF! | #REF! | #REF! | #REF! | #REF! | 0 | 1800 | 30 | 0.25 | 1 | 0.95 | 0.85 | 0.95 | 1 | #REF! | #REF! | #REF! | #REF! | #REF! | 0 | #REF! | #REF! | #REF! | #REF! | #REF! | #REF!
#REF! | #REF! | #REF! | #REF! | #REF! | #REF! | #REF! | 0 | 1800 | 30 | 0.25 | 1 | 0.95 | 0.85 | 0.95 | 1 | #REF! | #REF! | #REF! | #REF! | #REF! | 0 | #REF! | #REF! | #REF! | #REF! | #REF! | #REF!
#REF! | #REF! | #REF! | #REF! | #REF! | #REF! | #REF! | 0 | 1800 | 30 | 0.25 | 1 | 0.95 | 0.85 | 0.95 | 1 | #REF! | #REF! | #REF! | #REF! | #REF! | 0 | #REF! | #REF! | #REF! | #REF! | #REF! | #REF!
#REF! | #REF! | #REF! | #REF! | #REF! | #REF! | #REF! | 0 | 1800 | 30 | 0.25 | 1 | 0.95 | 0.85 | 0.95 | 1 | #REF! | #REF! | #REF! | #REF! | #REF! | 0 | #REF! | #REF! | #REF! | #REF! | #REF! | #REF!
#REF! | #REF! | #REF! | #REF! | #REF! | #REF! | #REF! | 0 | 1800 | 30 | 0.25 | 1 | 0.95 | 0.85 | 0.95 | 1 | #REF! | #REF! | #REF! | #REF! | #REF! | 0 | #REF! | #REF! | #REF! | #REF! | #REF! | #REF!
#REF! | #REF! | #REF! | #REF! | #REF! | #REF! | #REF! | 0 | 1800 | 30 | 0.25 | 1 | 0.95 | 0.85 | 0.95 | 1 | #REF! | #REF! | #REF! | #REF! | #REF! | 0 | #REF! | #REF! | #REF! | #REF! | #REF! | #REF!
#REF! | #REF! | #REF! | #REF! | #REF! | #REF! | #REF! | 0 | 1800 | 30 | 0.25 | 1 | 0.95 | 0.85 | 0.95 | 1 | #REF! | #REF! | #REF! | #REF! | #REF! | 0 | #REF! | #REF! | #REF! | #REF! | #REF! | #REF!
#REF! | #REF! | #REF! | #REF! | #REF! | #REF! | #REF! | 0 | 1800 | 30 | 0.25 | 1 | 0.95 | 0.85 | 0.95 | 1 | #REF! | #REF! | #REF! | #REF! | #REF! | 0 | #REF! | #REF! | #REF! | #REF! | #REF! | #REF!
#REF! | #REF! | #REF! | #REF! | #REF! | #REF! | #REF! | 0 | 1800 | 30 | 0.25 | 1 | 0.95 | 0.85 | 0.95 | 1 | #REF! | #REF! | #REF! | #REF! | #REF! | 0 | #REF! | #REF! | #REF! | #REF! | #REF! | #REF!
#REF! | #REF! | #REF! | #REF! | #REF! | #REF! | #REF! | 0 | 1800 | 30 | 0.25 | 1 | 0.95 | 0.85 | 0.95 | 1 | #REF! | #REF! | #REF! | #REF! | #REF! | 0 | #REF! | #REF! | #REF! | #REF! | #REF! | #REF!
#REF! | #REF! | #REF! | #REF! | #REF! | #REF! | #REF! | 0 | 1800 | 30 | 0.25 | 1 | 0.95 | 0.85 | 0.95 | 1 | #REF! | #REF! | #REF! | #REF! | #REF! | 0 | #REF! | #REF! | #REF! | #REF! | #REF! | #REF!
#REF! | #REF! | #REF! | #REF! | #REF! | #REF! | #REF! | 0 | 1800 | 30 | 0.25 | 1 | 0.95 | 0.85 | 0.95 | 1 | #REF! | #REF! | #REF! | #REF! | #REF! | 0 | #REF! | #REF! | #REF! | #REF! | #REF! | #REF!
#REF! | #REF! | #REF! | #REF! | #REF! | #REF! | #REF! | 0 | 1800 | 30 | 0.25 | 1 | 0.95 | 0.85 | 0.95 | 1 | #REF! | #REF! | #REF! | #REF! | #REF! | 0 | #REF! | #REF! | #REF! | #REF! | #REF! | #REF!
#REF! | #REF! | #REF! | #REF! | #REF! | #REF! | #REF! | 0 | 1800 | 30 | 0.25 | 1 | 0.95 | 0.85 | 0.95 | 1 | #REF! | #REF! | #REF! | #REF! | #REF! | 0 | #REF! | #REF! | #REF! | #REF! | #REF! | #REF!
#REF! | #REF! | #REF! | #REF! | #REF! | #REF! | #REF! | 0 | 1800 | 30 | 0.25 | 1 | 0.95 | 0.85 | 0.95 | 1 | #REF! | #REF! | #REF! | #REF! | #REF! | 0 | #REF! | #REF! | #REF! | #REF! | #REF! | #REF!
#REF! | #REF! | #REF! | #REF! | #REF! | #REF! | #REF! | 0 | 1800 | 30 | 0.25 | 1 | 0.95 | 0.85 | 0.95 | 1 | #REF! | #REF! | #REF! | #REF! | #REF! | 0 | #REF! | #REF! | #REF! | #REF! | #REF! | #REF!
#REF! | #REF! | #REF! | #REF! | #REF! | #REF! | #REF! | 0 | 1800 | 30 | 0.25 | 1 | 0.95 | 0.85 | 0.95 | 1 | #REF! | #REF! | #REF! | #REF! | #REF! | 0 | #REF! | #REF! | #REF! | #REF! | #REF! | #REF!
#REF! | #REF! | #REF! | #REF! | #REF! | #REF! | #REF! | 0 | 1800 | 30 | 0.25 | 1 | 0.95 | 0.85 | 0.95 | 1 | #REF! | #REF! | #REF! | #REF! | #REF! | 0 | #REF! | #REF! | #REF! | #REF! | #REF! | #REF!
#REF! | #REF! | #REF! | #REF! | #REF! | #REF! | #REF! | 0 | 1800 | 30 | 0.25 | 1 | 0.95 | 0.85 | 0.95 | 1 | #REF! | #REF! | #REF! | #REF! | #REF! | 0 | #REF! | #REF! | #REF! | #REF! | #REF! | #REF!
#REF! | #REF! | #REF! | #REF! | #REF! | #REF! | #REF! | 0 | 1800 | 30 | 0.25 | 1 | 0.95 | 0.85 | 0.95 | 1 | #REF! | #REF! | #REF! | #REF! | #REF! | 0 | #REF! | #REF! | #REF! | #REF! | #REF! | #REF!
#REF! | #REF! | #REF! | #REF! | #REF! | #REF! | #REF! | 0 | 1800 | 30 | 0.25 | 1 | 0.95 | 0.85 | 0.95 | 1 | #REF! | #REF! | #REF! | #REF! | #REF! | 0 | #REF! | #REF! | #REF! | #REF! | #REF! | #REF!
#REF! | #REF! | #REF! | #REF! | #REF! | #REF! | #REF! | 0 | 1800 | 30 | 0.25 | 1 | 0.95 | 0.85 | 0.95 | 1 | #REF! | #REF! | #REF! | #REF! | #REF! | 0 | #REF! | #REF! | #REF! | #REF! | #REF! | #REF!
#REF! | #REF! | #REF! | #REF! | #REF! | #REF! | #REF! | 0 | 1800 | 30 | 0.25 | 1 | 0.95 | 0.85 | 0.95 | 1 | #REF! | #REF! | #REF! | #REF! | #REF! | 0 | #REF! | #REF! | #REF! | #REF! | #REF! | #REF!
#REF! | #REF! | #REF! | #REF! | #REF! | #REF! | #REF! | 0 | 1800 | 30 | 0.25 | 1 | 0.95 | 0.85 | 0.95 | 1 | #REF! | #REF! | #REF! | #REF! | #REF! | 0 | #REF! | #REF! | #REF! | #REF! | #REF! | #REF!
#REF! | #REF! | #REF! | #REF! | #REF! | #REF! | #REF! | 0 | 1800 | 30 | 0.25 | 1 | 0.95 | 0.85 | 0.95 | 1 | #REF! | #REF! | #REF! | #REF! | #REF! | 0 | #REF! | #REF! | #REF! | #REF! | #REF! | #REF!
#REF! | #REF! | #REF! | #REF! | #REF! | #REF! | #REF! | 0 | 1800 | 30 | 0.25 | 1 | 0.95 | 0.85 | 0.95 | 1 | #REF! | #REF! | #REF! | #REF! | #REF! | 0 | #REF! | #REF! | #REF! | #REF! | #REF! | #REF!
#REF! | #REF! | #REF! | #REF! | #REF! | #REF! | #REF! | 0 | 1800 | 30 | 0.25 | 1 | 0.95 | 0.85 | 0.95 | 1 | #REF! | #REF! | #REF! | #REF! | #REF! | 0 | #REF! | #REF! | #REF! | #REF! | #REF! | #REF!
#REF! | #REF! | #REF! | #REF! | #REF! | #REF! | #REF! | 0 | 1800 | 30 | 0.25 | 1 | 0.95 | 0.85 | 0.95 | 1 | #REF! | #REF! | #REF! | #REF! | #REF! | 0 | #REF! | #REF! | #REF! | #REF! | #REF! | #REF!
#REF! | #REF! | #REF! | #REF! | #REF! | #REF! | #REF! | 0 | 1800 | 30 | 0.25 | 1 | 0.95 | 0.85 | 0.95 | 1 | #REF! | #REF! | #REF! | #REF! | #REF! | 0 | #REF! | #REF! | #REF! | #REF! | #REF! | #REF!
#REF! | #REF! | #REF! | #REF! | #REF! | #REF! | #REF! | 0 | 1800 | 30 | 0.25 | 1 | 0.95 | 0.85 | 0.95 | 1 | #REF! | #REF! | #REF! | #REF! | #REF! | 0 | #REF! | #REF! | #REF! | #REF! | #REF! | #REF!
#REF! | #REF! | #REF! | #REF! | #REF! | #REF! | #REF! | 0 | 1800 | 30 | 0.25 | 1 | 0.95 | 0.85 | 0.95 | 1 | #REF! | #REF! | #REF! | #REF! | #REF! | 0 | #REF! | #REF! | #REF! | #REF! | #REF! | #REF!
#REF! | #REF! | #REF! | #REF! | #REF! | #REF! | #REF! | 0 | 1800 | 30 | 0.25 | 1 | 0.95 | 0.85 | 0.95 | 1 | #REF! | #REF! | #REF! | #REF! | #REF! | 0 | #REF! | #REF! | #REF! | #REF! | #REF! | #REF!
#REF! | #REF! | #REF! | #REF! | #REF! | #REF! | #REF! | 0 | 1800 | 30 | 0.25 | 1 | 0.95 | 0.85 | 0.95 | 1 | #REF! | #REF! | #REF! | #REF! | #REF! | 0 | #REF! | #REF! | #REF! | #REF! | #REF! | #REF!
#REF! | #REF! | #REF! | #REF! | #REF! | #REF! | #REF! | 0 | 1800 | 30 | 0.25 | 1 | 0.95 | 0.85 | 0.95 | 1 | #REF! | #REF! | #REF! | #REF! | #REF! | 0 | #REF! | #REF! | #REF! | #REF! | #REF! | #REF!
#REF! | #REF! | #REF! | #REF! | #REF! | #REF! | #REF! | 0 | 1800 | 30 | 0.25 | 1 | 0.95 | 0.85 | 0.95 | 1 | #REF! | #REF! | #REF! | #REF! | #REF! | 0 | #REF! | #REF! | #REF! | #REF! | #REF! | #REF!
#REF! | #REF! | #REF! | #REF! | #REF! | #REF! | #REF! | 0 | 1800 | 30 | 0.25 | 1 | 0.95 | 0.85 | 0.95 | 1 | #REF! | #REF! | #REF! | #REF! | #REF! | 0 | #REF! | #REF! | #REF! | #REF! | #REF! | #REF!
#REF! | #REF! | #REF! | #REF! | #REF! | #REF! | #REF! | 0 | 1800 | 30 | 0.25 | 1 | 0.95 | 0.85 | 0.95 | 1 | #REF! | #REF! | #REF! | #REF! | #REF! | 0 | #REF! | #REF! | #REF! | #REF! | #REF! | #REF!
#REF! | #REF! | #REF! | #REF! | #REF! | #REF! | #REF! | 0 | 1800 | 30 | 0.25 | 1 | 0.95 | 0.85 | 0.95 | 1 | #REF! | #REF! | #REF! | #REF! | #REF! | 0 | #REF! | #REF! | #REF! | #REF! | #REF! | #REF!
#REF! | #REF! | #REF! | #REF! | #REF! | #REF! | #REF! | 0 | 1800 | 30 | 0.25 | 1 | 0.95 | 0.85 | 0.95 | 1 | #REF! | #REF! | #REF! | #REF! | #REF! | 0 | #REF! | #REF! | #REF! | #REF! | #REF! | #REF!
#REF! | #REF! | #REF! | #REF! | #REF! | #REF! | #REF! | 0 | 1800 | 30 | 0.25 | 1 | 0.95 | 0.85 | 0.95 | 1 | #REF! | #REF! | #REF! | #REF! | #REF! | 0 | #REF! | #REF! | #REF! | #REF! | #REF! | #REF!
#REF! | #REF! | #REF! | #REF! | #REF! | #REF! | #REF! | 0 | 1800 | 30 | 0.25 | 1 | 0.95 | 0.85 | 0.95 | 1 | #REF! | #REF! | #REF! | #REF! | #REF! | 0 | #REF! | #REF! | #REF! | #REF! | #REF! | #REF!
#REF! | #REF! | #REF! | #REF! | #REF! | #REF! | #REF! | 0 | 1800 | 30 | 0.25 | 1 | 0.95 | 0.85 | 0.95 | 1 | #REF! | #REF! | #REF! | #REF! | #REF! | 0 | #REF! | #REF! | #REF! | #REF! | #REF! | #REF!
#REF! | #REF! | #REF! | #REF! | #REF! | #REF! | #REF! | 0 | 1800 | 30 | 0.25 | 1 | 0.95 | 0.85 | 0.95 | 1 | #REF! | #REF! | #REF! | #REF! | #REF! | 0 | #REF! | #REF! | #REF! | #REF! | #REF! | #REF!
#REF! | #REF! | #REF! | #REF! | #REF! | #REF! | #REF! | 0 | 1800 | 30 | 0.25 | 1 | 0.95 | 0.85 | 0.95 | 1 | #REF! | #REF! | #REF! | #REF! | #REF! | 0 | #REF! | #REF! | #REF! | #REF! | #REF! | #REF!
#REF! | #REF! | #REF! | #REF! | #REF! | #REF! | #REF! | 0 | 1800 | 30 | 0.25 | 1 | 0.95 | 0.85 | 0.95 | 1 | #REF! | #REF! | #REF! | #REF! | #REF! | 0 | #REF! | #REF! | #REF! | #REF! | #REF! | #REF!
#REF! | #REF! | #REF! | #REF! | #REF! | #REF! | #REF! | 0 | 1800 | 30 | 0.25 | 1 | 0.95 | 0.85 | 0.95 | 1 | #REF! | #REF! | #REF! | #REF! | #REF! | 0 | #REF! | #REF! | #REF! | #REF! | #REF! | #REF!
#REF! | #REF! | #REF! | #REF! | #REF! | #REF! | #REF! | 0 | 1800 | 30 | 0.25 | 1 | 0.95 | 0.85 | 0.95 | 1 | #REF! | #REF! | #REF! | #REF! | #REF! | 0 | #REF! | #REF! | #REF! | #REF! | #REF! | #REF!
#REF! | #REF! | #REF! | #REF! | #REF! | #REF! | #REF! | 0 | 1800 | 30 | 0.25 | 1 | 0.95 | 0.85 | 0.95 | 1 | #REF! | #REF! | #REF! | #REF! | #REF! | 0 | #REF! | #REF! | #REF! | #REF! | #REF! | #REF!
#REF! | #REF! | #REF! | #REF! | #REF! | #REF! | #REF! | 0 | 1800 | 30 | 0.25 | 1 | 0.95 | 0.85 | 0.95 | 1 | #REF! | #REF! | #REF! | #REF! | #REF! | 0 | #REF! | #REF! | #REF! | #REF! | #REF! | #REF!
#REF! | #REF! | #REF! | #REF! | #REF! | #REF! | #REF! | 0 | 1800 | 30 | 0.25 | 1 | 0.95 | 0.85 | 0.95 | 1 | #REF! | #REF! | #REF! | #REF! | #REF! | 0 | #REF! | #REF! | #REF! | #REF! | #REF! | #REF!
#REF! | #REF! | #REF! | #REF! | #REF! | #REF! | #REF! | 0 | 1800 | 30 | 0.25 | 1 | 0.95 | 0.85 | 0.95 | 1 | #REF! | #REF! | #REF! | #REF! | #REF! | 0 | #REF! | #REF! | #REF! | #REF! | #REF! | #REF!
#REF! | #REF! | #REF! | #REF! | #REF! | #REF! | #REF! | 0 | 1800 | 30 | 0.25 | 1 | 0.95 | 0.85 | 0.95 | 1 | #REF! | #REF! | #REF! | #REF! | #REF! | 0 | #REF! | #REF! | #REF! | #REF! | #REF! | #REF!
#REF! | #REF! | #REF! | #REF! | #REF! | #REF! | #REF! | 0 | 1800 | 30 | 0.25 | 1 | 0.95 | 0.85 | 0.95 | 1 | #REF! | #REF! | #REF! | #REF! | #REF! | 0 | #REF! | #REF! | #REF! | #REF! | #REF! | #REF!
#REF! | #REF! | #REF! | #REF! | #REF! | #REF! | #REF! | 0 | 1800 | 30 | 0.25 | 1 | 0.95 | 0.85 | 0.95 | 1 | #REF! | #REF! | #REF! | #REF! | #REF! | 0 | #REF! | #REF! | #REF! | #REF! | #REF! | #REF!
#REF! | #REF! | #REF! | #REF! | #REF! | #REF! | #REF! | 0 | 1800 | 30 | 0.25 | 1 | 0.95 | 0.85 | 0.95 | 1 | #REF! | #REF! | #REF! | #REF! | #REF! | 0 | #REF! | #REF! | #REF! | #REF! | #REF! | #REF!
#REF! | #REF! | #REF! | #REF! | #REF! | #REF! | #REF! | 0 | 1800 | 30 | 0.25 | 1 | 0.95 | 0.85 | 0.95 | 1 | #REF! | #REF! | #REF! | #REF! | #REF! | 0 | #REF! | #REF! | #REF! | #REF! | #REF! | #REF!
#REF! | #REF! | #REF! | #REF! | #REF! | #REF! | #REF! | 0 | 1800 | 30 | 0.25 | 1 | 0.95 | 0.85 | 0.95 | 1 | #REF! | #REF! | #REF! | #REF! | #REF! | 0 | #REF! | #REF! | #REF! | #REF! | #REF! | #REF!
#REF! | #REF! | #REF! | #REF! | #REF! | #REF! | #REF! | 0 | 1800 | 30 | 0.25 | 1 | 0.95 | 0.85 | 0.95 | 1 | #REF! | #REF! | #REF! | #REF! | #REF! | 0 | #REF! | #REF! | #REF! | #REF! | #REF! | #REF!
#REF! | #REF! | #REF! | #REF! | #REF! | #REF! | #REF! | 0 | 1800 | 30 | 0.25 | 1 | 0.95 | 0.85 | 0.95 | 1 | #REF! | #REF! | #REF! | #REF! | #REF! | 0 | #REF! | #REF! | #REF! | #REF! | #REF! | #REF!
#REF! | #REF! | #REF! | #REF! | #REF! | #REF! | #REF! | 0 | 1800 | 30 | 0.25 | 1 | 0.95 | 0.85 | 0.95 | 1 | #REF! | #REF! | #REF! | #REF! | #REF! | 0 | #REF! | #REF! | #REF! | #REF! | #REF! | #REF!
#REF! | #REF! | #REF! | #REF! | #REF! | #REF! | #REF! | 0 | 1800 | 30 | 0.25 | 1 | 0.95 | 0.85 | 0.95 | 1 | #REF! | #REF! | #REF! | #REF! | #REF! | 0 | #REF! | #REF! | #REF! | #REF! | #REF! | #REF!
#REF! | #REF! | #REF! | #REF! | #REF! | #REF! | #REF! | 0 | 1800 | 30 | 0.25 | 1 | 0.95 | 0.85 | 0.95 | 1 | #REF! | #REF! | #REF! | #REF! | #REF! | 0 | #REF! | #REF! | #REF! | #REF! | #REF! | #REF!
#REF! | #REF! | #REF! | #REF! | #REF! | #REF! | #REF! | 0 | 1800 | 30 | 0.25 | 1 | 0.95 | 0.85 | 0.95 | 1 | #REF! | #REF! | #REF! | #REF! | #REF! | 0 | #REF! | #REF! | #REF! | #REF! | #REF! | #REF!
#REF! | #REF! | #REF! | #REF! | #REF! | #REF! | #REF! | 0 | 1800 | 30 | 0.25 | 1 | 0.95 | 0.85 | 0.95 | 1 | #REF! | #REF! | #REF! | #REF! | #REF! | 0 | #REF! | #REF! | #REF! | #REF! | #REF! | #REF!
#REF! | #REF! | #REF! | #REF! | #REF! | #REF! | #REF! | 0 | 1800 | 30 | 0.25 | 1 | 0.95 | 0.85 | 0.95 | 1 | #REF! | #REF! | #REF! | #REF! | #REF! | 0 | #REF! | #REF! | #REF! | #REF! | #REF! | #REF!
#REF! | #REF! | #REF! | #REF! | #REF! | #REF! | #REF! | 0 | 1800 | 30 | 0.25 | 1 | 0.95 | 0.85 | 0.95 | 1 | #REF! | #REF! | #REF! | #REF! | #REF! | 0 | #REF! | #REF! | #REF! | #REF! | #REF! | #REF!
#REF! | #REF! | #REF! | #REF! | #REF! | #REF! | #REF! | 0 | 1800 | 30 | 0.25 | 1 | 0.95 | 0.85 | 0.95 | 1 | #REF! | #REF! | #REF! | #REF! | #REF! | 0 | #REF! | #REF! | #REF! | #REF! | #REF! | #REF!
#REF! | #REF! | #REF! | #REF! | #REF! | #REF! | #REF! | 0 | 1800 | 30 | 0.25 | 1 | 0.95 | 0.85 | 0.95 | 1 | #REF! | #REF! | #REF! | #REF! | #REF! | 0 | #REF! | #REF! | #REF! | #REF! | #REF! | #REF!
#REF! | #REF! | #REF! | #REF! | #REF! | #REF! | #REF! | 0 | 1800 | 30 | 0.25 | 1 | 0.95 | 0.85 | 0.95 | 1 | #REF! | #REF! | #REF! | #REF! | #REF! | 0 | #REF! | #REF! | #REF! | #REF! | #REF! | #REF!
#REF! | #REF! | #REF! | #REF! | #REF! | #REF! | #REF! | 0 | 1800 | 30 | 0.25 | 1 | 0.95 | 0.85 | 0.95 | 1 | #REF! | #REF! | #REF! | #REF! | #REF! | 0 | #REF! | #REF! | #REF! | #REF! | #REF! | #REF!
#REF! | #REF! | #REF! | #REF! | #REF! | #REF! | #REF! | 0 | 1800 | 30 | 0.25 | 1 | 0.95 | 0.85 | 0.95 | 1 | #REF! | #REF! | #REF! | #REF! | #REF! | 0 | #REF! | #REF! | #REF! | #REF! | #REF! | #REF!
#REF! | #REF! | #REF! | #REF! | #REF! | #REF! | #REF! | 0 | 1800 | 30 | 0.25 | 1 | 0.95 | 0.85 | 0.95 | 1 | #REF! | #REF! | #REF! | #REF! | #REF! | 0 | #REF! | #REF! | #REF! | #REF! | #REF! | #REF!
#REF! | #REF! | #REF! | #REF! | #REF! | #REF! | #REF! | 0 | 1800 | 30 | 0.25 | 1 | 0.95 | 0.85 | 0.95 | 1 | #REF! | #REF! | #REF! | #REF! | #REF! | 0 | #REF! | #REF! | #REF! | #REF! | #REF! | #REF!
#REF! | #REF! | #REF! | #REF! | #REF! | #REF! | #REF! | 0 | 1800 | 30 | 0.25 | 1 | 0.95 | 0.85 | 0.95 | 1 | #REF! | #REF! | #REF! | #REF! | #REF! | 0 | #REF! | #REF! | #REF! | #REF! | #REF! | #REF!
#REF! | #REF! | #REF! | #REF! | #REF! | #REF! | #REF! | 0 | 1800 | 30 | 0.25 | 1 | 0.95 | 0.85 | 0.95 | 1 | #REF! | #REF! | #REF! | #REF! | #REF! | 0 | #REF! | #REF! | #REF! | #REF! | #REF! | #REF!
#REF! | #REF! | #REF! | #REF! | #REF! | #REF! | #REF! | 0 | 1800 | 30 | 0.25 | 1 | 0.95 | 0.85 | 0.95 | 1 | #REF! | #REF! | #REF! | #REF! | #REF! | 0 | #REF! | #REF! | #REF! | #REF! | #REF! | #REF!
#REF! | #REF! | #REF! | #REF! | #REF! | #REF! | #REF! | 0 | 1800 | 30 | 0.25 | 1 | 0.95 | 0.85 | 0.95 | 1 | #REF! | #REF! | #REF! | #REF! | #REF! | 0 | #REF! | #REF! | #REF! | #REF! | #REF! | #REF!
#REF! | #REF! | #REF! | #REF! | #REF! | #REF! | #REF! | 0 | 1800 | 30 | 0.25 | 1 | 0.95 | 0.85 | 0.95 | 1 | #REF! | #REF! | #REF! | #REF! | #REF! | 0 | #REF! | #REF! | #REF! | #REF! | #REF! | #REF!
#REF! | #REF! | #REF! | #REF! | #REF! | #REF! | #REF! | 0 | 1800 | 30 | 0.25 | 1 | 0.95 | 0.85 | 0.95 | 1 | #REF! | #REF! | #REF! | #REF! | #REF! | 0 | #REF! | #REF! | #REF! | #REF! | #REF! | #REF!
#REF! | #REF! | #REF! | #REF! | #REF! | #REF! | #REF! | 0 | 1800 | 30 | 0.25 | 1 | 0.95 | 0.85 | 0.95 | 1 | #REF! | #REF! | #REF! | #REF! | #REF! | 0 | #REF! | #REF! | #REF! | #REF! | #REF! | #REF!
#REF! | #REF! | #REF! | #REF! | #REF! | #REF! | #REF! | 0 | 1800 | 30 | 0.25 | 1 | 0.95 | 0.85 | 0.95 | 1 | #REF! | #REF! | #REF! | #REF! | #REF! | 0 | #REF! | #REF! | #REF! | #REF! | #REF! | #REF!
#REF! | #REF! | #REF! | #REF! | #REF! | #REF! | #REF! | 0 | 1800 | 30 | 0.25 | 1 | 0.95 | 0.85 | 0.95 | 1 | #REF! | #REF! | #REF! | #REF! | #REF! | 0 | #REF! | #REF! | #REF! | #REF! | #REF! | #REF!
#REF! | #REF! | #REF! | #REF! | #REF! | #REF! | #REF! | 0 | 1800 | 30 | 0.25 | 1 | 0.95 | 0.85 | 0.95 | 1 | #REF! | #REF! | #REF! | #REF! | #REF! | 0 | #REF! | #REF! | #REF! | #REF! | #REF! | #REF!
#REF! | #REF! | #REF! | #REF! | #REF! | #REF! | #REF! | 0 | 1800 | 30 | 0.25 | 1 | 0.95 | 0.85 | 0.95 | 1 | #REF! | #REF! | #REF! | #REF! | #REF! | 0 | #REF! | #REF! | #REF! | #REF! | #REF! | #REF!
#REF! | #REF! | #REF! | #REF! | #REF! | #REF! | #REF! | 0 | 1800 | 30 | 0.25 | 1 | 0.95 | 0.85 | 0.95 | 1 | #REF! | #REF! | #REF! | #REF! | #REF! | 0 | #REF! | #REF! | #REF! | #REF! | #REF! | #REF!
#REF! | #REF! | #REF! | #REF! | #REF! | #REF! | #REF! | 0 | 1800 | 30 | 0.25 | 1 | 0.95 | 0.85 | 0.95 | 1 | #REF! | #REF! | #REF! | #REF! | #REF! | 0 | #REF! | #REF! | #REF! | #REF! | #REF! | #REF!
#REF! | #REF! | #REF! | #REF! | #REF! | #REF! | #REF! | 0 | 1800 | 30 | 0.25 | 1 | 0.95 | 0.85 | 0.95 | 1 | #REF! | #REF! | #REF! | #REF! | #REF! | 0 | #REF! | #REF! | #REF! | #REF! | #REF! | #REF!
#REF! | #REF! | #REF! | #REF! | #REF! | #REF! | #REF! | 0 | 1800 | 30 | 0.25 | 1 | 0.95 | 0.85 | 0.95 | 1 | #REF! | #REF! | #REF! | #REF! | #REF! | 0 | #REF! | #REF! | #REF! | #REF! | #REF! | #REF!
#REF! | #REF! | #REF! | #REF! | #REF! | #REF! | #REF! | 0 | 1800 | 30 | 0.25 | 1 | 0.95 | 0.85 | 0.95 | 1 | #REF! | #REF! | #REF! | #REF! | #REF! | 0 | #REF! | #REF! | #REF! | #REF! | #REF! | #REF!
#REF! | #REF! | #REF! | #REF! | #REF! | #REF! | #REF! | 0 | 1800 | 30 | 0.25 | 1 | 0.95 | 0.85 | 0.95 | 1 | #REF! | #REF! | #REF! | #REF! | #REF! | 0 | #REF! | #REF! | #REF! | #REF! | #REF! | #REF!
#REF! | #REF! | #REF! | #REF! | #REF! | #REF! | #REF! | 0 | 1800 | 30 | 0.25 | 1 | 0.95 | 0.85 | 0.95 | 1 | #REF! | #REF! | #REF! | #REF! | #REF! | 0 | #REF! | #REF! | #REF! | #REF! | #REF! | #REF!
#REF! | #REF! | #REF! | #REF! | #REF! | #REF! | #REF! | 0 | 1800 | 30 | 0.25 | 1 | 0.95 | 0.85 | 0.95 | 1 | #REF! | #REF! | #REF! | #REF! | #REF! | 0 | #REF! | #REF! | #REF! | #REF! | #REF! | #REF!
#REF! | #REF! | #REF! | #REF! | #REF! | #REF! | #REF! | 0 | 1800 | 30 | 0.25 | 1 | 0.95 | 0.85 | 0.95 | 1 | #REF! | #REF! | #REF! | #REF! | #REF! | 0 | #REF! | #REF! | #REF! | #REF! | #REF! | #REF!
#REF! | #REF! | #REF! | #REF! | #REF! | #REF! | #REF! | 0 | 1800 | 30 | 0.25 | 1 | 0.95 | 0.85 | 0.95 | 1 | #REF! | #REF! | #REF! | #REF! | #REF! | 0 | #REF! | #REF! | #REF! | #REF! | #REF! | #REF!
#REF! | #REF! | #REF! | #REF! | #REF! | #REF! | #REF! | 0 | 1800 | 30 | 0.25 | 1 | 0.95 | 0.85 | 0.95 | 1 | #REF! | #REF! | #REF! | #REF! | #REF! | 0 | #REF! | #REF! | #REF! | #REF! | #REF! | #REF!
#REF! | #REF! | #REF! | #REF! | #REF! | #REF! | #REF! | 0 | 1800 | 30 | 0.25 | 1 | 0.95 | 0.85 | 0.95 | 1 | #REF! | #REF! | #REF! | #REF! | #REF! | 0 | #REF! | #REF! | #REF! | #REF! | #REF! | #REF!
#REF! | #REF! | #REF! | #REF! | #REF! | #REF! | #REF! | 0 | 1800 | 30 | 0.25 | 1 | 0.95 | 0.85 | 0.95 | 1 | #REF! | #REF! | #REF! | #REF! | #REF! | 0 | #REF! | #REF! | #REF! | #REF! | #REF! | #REF!
#REF! | #REF! | #REF! | #REF! | #REF! | #REF! | #REF! | 0 | 1800 | 30 | 0.25 | 1 | 0.95 | 0.85 | 0.95 | 1 | #REF! | #REF! | #REF! | #REF! | #REF! | 0 | #REF! | #REF! | #REF! | #REF! | #REF! | #REF!
#REF! | #REF! | #REF! | #REF! | #REF! | #REF! | #REF! | 0 | 1800 | 30 | 0.25 | 1 | 0.95 | 0.85 | 0.95 | 1 | #REF! | #REF! | #REF! | #REF! | #REF! | 0 | #REF! | #REF! | #REF! | #REF! | #REF! | #REF!
#REF! | #REF! | #REF! | #REF! | #REF! | #REF! | #REF! | 0 | 1800 | 30 | 0.25 | 1 | 0.95 | 0.85 | 0.95 | 1 | #REF! | #REF! | #REF! | #REF! | #REF! | 0 | #REF! | #REF! | #REF! | #REF! | #REF! | #REF!
#REF! | #REF! | #REF! | #REF! | #REF! | #REF! | #REF! | 0 | 1800 | 30 | 0.25 | 1 | 0.95 | 0.85 | 0.95 | 1 | #REF! | #REF! | #REF! | #REF! | #REF! | 0 | #REF! | #REF! | #REF! | #REF! | #REF! | #REF!
#REF! | #REF! | #REF! | #REF! | #REF! | #REF! | #REF! | 0 | 1800 | 30 | 0.25 | 1 | 0.95 | 0.85 | 0.95 | 1 | #REF! | #REF! | #REF! | #REF! | #REF! | 0 | #REF! | #REF! | #REF! | #REF! | #REF! | #REF!
#REF! | #REF! | #REF! | #REF! | #REF! | #REF! | #REF! | 0 | 1800 | 30 | 0.25 | 1 | 0.95 | 0.85 | 0.95 | 1 | #REF! | #REF! | #REF! | #REF! | #REF! | 0 | #REF! | #REF! | #REF! | #REF! | #REF! | #REF!
#REF! | #REF! | #REF! | #REF! | #REF! | #REF! | #REF! | 0 | 1800 | 30 | 0.25 | 1 | 0.95 | 0.85 | 0.95 | 1 | #REF! | #REF! | #REF! | #REF! | #REF! | 0 | #REF! | #REF! | #REF! | #REF! | #REF! | #REF!
#REF! | #REF! | #REF! | #REF! | #REF! | #REF! | #REF! | 0 | 1800 | 30 | 0.25 | 1 | 0.95 | 0.85 | 0.95 | 1 | #REF! | #REF! | #REF! | #REF! | #REF! | 0 | #REF! | #REF! | #REF! | #REF! | #REF! | #REF!
#REF! | #REF! | #REF! | #REF! | #REF! | #REF! | #REF! | 0 | 1800 | 30 | 0.25 | 1 | 0.95 | 0.85 | 0.95 | 1 | #REF! | #REF! | #REF! | #REF! | #REF! | 0 | #REF! | #REF! | #REF! | #REF! | #REF! | #REF!
#REF! | #REF! | #REF! | #REF! | #REF! | #REF! | #REF! | 0 | 1800 | 30 | 0.25 | 1 | 0.95 | 0.85 | 0.95 | 1 | #REF! | #REF! | #REF! | #REF! | #REF! | 0 | #REF! | #REF! | #REF! | #REF! | #REF! | #REF!
#REF! | #REF! | #REF! | #REF! | #REF! | #REF! | #REF! | 0 | 1800 | 30 | 0.25 | 1 | 0.95 | 0.85 | 0.95 | 1 | #REF! | #REF! | #REF! | #REF! | #REF! | 0 | #REF! | #REF! | #REF! | #REF! | #REF! | #REF!
#REF! | #REF! | #REF! | #REF! | #REF! | #REF! | #REF! | 0 | 1800 | 30 | 0.25 | 1 | 0.95 | 0.85 | 0.95 | 1 | #REF! | #REF! | #REF! | #REF! | #REF! | 0 | #REF! | #REF! | #REF! | #REF! | #REF! | #REF!
#REF! | #REF! | #REF! | #REF! | #REF! | #REF! | #REF! | 0 | 1800 | 30 | 0.25 | 1 | 0.95 | 0.85 | 0.95 | 1 | #REF! | #REF! | #REF! | #REF! | #REF! | 0 | #REF! | #REF! | #REF! | #REF! | #REF! | #REF!
#REF! | #REF! | #REF! | #REF! | #REF! | #REF! | #REF! | 0 | 1800 | 30 | 0.25 | 1 | 0.95 | 0.85 | 0.95 | 1 | #REF! | #REF! | #REF! | #REF! | #REF! | 0 | #REF! | #REF! | #REF! | #REF! | #REF! | #REF!
#REF! | #REF! | #REF! | #REF! | #REF! | #REF! | #REF! | 0 | 1800 | 30 | 0.25 | 1 | 0.95 | 0.85 | 0.95 | 1 | #REF! | #REF! | #REF! | #REF! | #REF! | 0 | #REF! | #REF! | #REF! | #REF! | #REF! | #REF!
#REF! | #REF! | #REF! | #REF! | #REF! | #REF! | #REF! | 0 | 1800 | 30 | 0.25 | 1 | 0.95 | 0.85 | 0.95 | 1 | #REF! | #REF! | #REF! | #REF! | #REF! | 0 | #REF! | #REF! | #REF! | #REF! | #REF! | #REF!
#REF! | #REF! | #REF! | #REF! | #REF! | #REF! | #REF! | 0 | 1800 | 30 | 0.25 | 1 | 0.95 | 0.85 | 0.95 | 1 | #REF! | #REF! | #REF! | #REF! | #REF! | 0 | #REF! | #REF! | #REF! | #REF! | #REF! | #REF!
#REF! | #REF! | #REF! | #REF! | #REF! | #REF! | #REF! | 0 | 1800 | 30 | 0.25 | 1 | 0.95 | 0.85 | 0.95 | 1 | #REF! | #REF! | #REF! | #REF! | #REF! | 0 | #REF! | #REF! | #REF! | #REF! | #REF! | #REF!
#REF! | #REF! | #REF! | #REF! | #REF! | #REF! | #REF! | 0 | 1800 | 30 | 0.25 | 1 | 0.95 | 0.85 | 0.95 | 1 | #REF! | #REF! | #REF! | #REF! | #REF! | 0 | #REF! | #REF! | #REF! | #REF! | #REF! | #REF!
#REF! | #REF! | #REF! | #REF! | #REF! | #REF! | #REF! | 0 | 1800 | 30 | 0.25 | 1 | 0.95 | 0.85 | 0.95 | 1 | #REF! | #REF! | #REF! | #REF! | #REF! | 0 | #REF! | #REF! | #REF! | #REF! | #REF! | #REF!
#REF! | #REF! | #REF! | #REF! | #REF! | #REF! | #REF! | 0 | 1800 | 30 | 0.25 | 1 | 0.95 | 0.85 | 0.95 | 1 | #REF! | #REF! | #REF! | #REF! | #REF! | 0 | #REF! | #REF! | #REF! | #REF! | #REF! | #REF!
#REF! | #REF! | #REF! | #REF! | #REF! | #REF! | #REF! | 0 | 1800 | 30 | 0.25 | 1 | 0.95 | 0.85 | 0.95 | 1 | #REF! | #REF! | #REF! | #REF! | #REF! | 0 | #REF! | #REF! | #REF! | #REF! | #REF! | #REF!
#REF! | #REF! | #REF! | #REF! | #REF! | #REF! | #REF! | 0 | 1800 | 30 | 0.25 | 1 | 0.95 | 0.85 | 0.95 | 1 | #REF! | #REF! | #REF! | #REF! | #REF! | 0 | #REF! | #REF! | #REF! | #REF! | #REF! | #REF!
#REF! | #REF! | #REF! | #REF! | #REF! | #REF! | #REF! | 0 | 1800 | 30 | 0.25 | 1 | 0.95 | 0.85 | 0.95 | 1 | #REF! | #REF! | #REF! | #REF! | #REF! | 0 | #REF! | #REF! | #REF! | #REF! | #REF! | #REF!
#REF! | #REF! | #REF! | #REF! | #REF! | #REF! | #REF! | 0 | 1800 | 30 | 0.25 | 1 | 0.95 | 0.85 | 0.95 | 1 | #REF! | #REF! | #REF! | #REF! | #REF! | 0 | #REF! | #REF! | #REF! | #REF! | #REF! | #REF!
#REF! | #REF! | #REF! | #REF! | #REF! | #REF! | #REF! | 0 | 1800 | 30 | 0.25 | 1 | 0.95 | 0.85 | 0.95 | 1 | #REF! | #REF! | #REF! | #REF! | #REF! | 0 | #REF! | #REF! | #REF! | #REF! | #REF! | #REF!
#REF! | #REF! | #REF! | #REF! | #REF! | #REF! | #REF! | 0 | 1800 | 30 | 0.25 | 1 | 0.95 | 0.85 | 0.95 | 1 | #REF! | #REF! | #REF! | #REF! | #REF! | 0 | #REF! | #REF! | #REF! | #REF! | #REF! | #REF!
#REF! | #REF! | #REF! | #REF! | #REF! | #REF! | #REF! | 0 | 1800 | 30 | 0.25 | 1 | 0.95 | 0.85 | 0.95 | 1 | #REF! | #REF! | #REF! | #REF! | #REF! | 0 | #REF! | #REF! | #REF! | #REF! | #REF! | #REF!
#REF! | #REF! | #REF! | #REF! | #REF! | #REF! | #REF! | 0 | 1800 | 30 | 0.25 | 1 | 0.95 | 0.85 | 0.95 | 1 | #REF! | #REF! | #REF! | #REF! | #REF! | 0 | #REF! | #REF! | #REF! | #REF! | #REF! | #REF!
#REF! | #REF! | #REF! | #REF! | #REF! | #REF! | #REF! | 0 | 1800 | 30 | 0.25 | 1 | 0.95 | 0.85 | 0.95 | 1 | #REF! | #REF! | #REF! | #REF! | #REF! | 0 | #REF! | #REF! | #REF! | #REF! | #REF! | #REF!
#REF! | #REF! | #REF! | #REF! | #REF! | #REF! | #REF! | 0 | 1800 | 30 | 0.25 | 1 | 0.95 | 0.85 | 0.95 | 1 | #REF! | #REF! | #REF! | #REF! | #REF! | 0 | #REF! | #REF! | #REF! | #REF! | #REF! | #REF!
#REF! | #REF! | #REF! | #REF! | #REF! | #REF! | #REF! | 0 | 1800 | 30 | 0.25 | 1 | 0.95 | 0.85 | 0.95 | 1 | #REF! | #REF! | #REF! | #REF! | #REF! | 0 | #REF! | #REF! | #REF! | #REF! | #REF! | #REF!
#REF! | #REF! | #REF! | #REF! | #REF! | #REF! | #REF! | 0 | 1800 | 30 | 0.25 | 1 | 0.95 | 0.85 | 0.95 | 1 | #REF! | #REF! | #REF! | #REF! | #REF! | 0 | #REF! | #REF! | #REF! | #REF! | #REF! | #REF!
#REF! | #REF! | #REF! | #REF! | #REF! | #REF! | #REF! | 0 | 1800 | 30 | 0.25 | 1 | 0.95 | 0.85 | 0.95 | 1 | #REF! | #REF! | #REF! | #REF! | #REF! | 0 | #REF! | #REF! | #REF! | #REF! | #REF! | #REF!
#REF! | #REF! | #REF! | #REF! | #REF! | #REF! | #REF! | 0 | 1800 | 30 | 0.25 | 1 | 0.95 | 0.85 | 0.95 | 1 | #REF! | #REF! | #REF! | #REF! | #REF! | 0 | #REF! | #REF! | #REF! | #REF! | #REF! | #REF!
#REF! | #REF! | #REF! | #REF! | #REF! | #REF! | #REF! | 0 | 1800 | 30 | 0.25 | 1 | 0.95 | 0.85 | 0.95 | 1 | #REF! | #REF! | #REF! | #REF! | #REF! | 0 | #REF! | #REF! | #REF! | #REF! | #REF! | #REF!
#REF! | #REF! | #REF! | #REF! | #REF! | #REF! | #REF! | 0 | 1800 | 30 | 0.25 | 1 | 0.95 | 0.85 | 0.95 | 1 | #REF! | #REF! | #REF! | #REF! | #REF! | 0 | #REF! | #REF! | #REF! | #REF! | #REF! | #REF!
#REF! | #REF! | #REF! | #REF! | #REF! | #REF! | #REF! | 0 | 1800 | 30 | 0.25 | 1 | 0.95 | 0.85 | 0.95 | 1 | #REF! | #REF! | #REF! | #REF! | #REF! | 0 | #REF! | #REF! | #REF! | #REF! | #REF! | #REF!
#REF! | #REF! | #REF! | #REF! | #REF! | #REF! | #REF! | 0 | 1800 | 30 | 0.25 | 1 | 0.95 | 0.85 | 0.95 | 1 | #REF! | #REF! | #REF! | #REF! | #REF! | 0 | #REF! | #REF! | #REF! | #REF! | #REF! | #REF!
#REF! | #REF! | #REF! | #REF! | #REF! | #REF! | #REF! | 0 | 1800 | 30 | 0.25 | 1 | 0.95 | 0.85 | 0.95 | 1 | #REF! | #REF! | #REF! | #REF! | #REF! | 0 | #REF! | #REF! | #REF! | #REF! | #REF! | #REF!
#REF! | #REF! | #REF! | #REF! | #REF! | #REF! | #REF! | 0 | 1800 | 30 | 0.25 | 1 | 0.95 | 0.85 | 0.95 | 1 | #REF! | #REF! | #REF! | #REF! | #REF! | 0 | #REF! | #REF! | #REF! | #REF! | #REF! | #REF!
#REF! | #REF! | #REF! | #REF! | #REF! | #REF! | #REF! | 0 | 1800 | 30 | 0.25 | 1 | 0.95 | 0.85 | 0.95 | 1 | #REF! | #REF! | #REF! | #REF! | #REF! | 0 | #REF! | #REF! | #REF! | #REF! | #REF! | #REF!
#REF! | #REF! | #REF! | #REF! | #REF! | #REF! | #REF! | 0 | 1800 | 30 | 0.25 | 1 | 0.95 | 0.85 | 0.95 | 1 | #REF! | #REF! | #REF! | #REF! | #REF! | 0 | #REF! | #REF! | #REF! | #REF! | #REF! | #REF!
#REF! | #REF! | #REF! | #REF! | #REF! | #REF! | #REF! | 0 | 1800 | 30 | 0.25 | 1 | 0.95 | 0.85 | 0.95 | 1 | #REF! | #REF! | #REF! | #REF! | #REF! | 0 | #REF! | #REF! | #REF! | #REF! | #REF! | #REF!
#REF! | #REF! | #REF! | #REF! | #REF! | #REF! | #REF! | 0 | 1800 | 30 | 0.25 | 1 | 0.95 | 0.85 | 0.95 | 1 | #REF! | #REF! | #REF! | #REF! | #REF! | 0 | #REF! | #REF! | #REF! | #REF! | #REF! | #REF!
#REF! | #REF! | #REF! | #REF! | #REF! | #REF! | #REF! | 0 | 1800 | 30 | 0.25 | 1 | 0.95 | 0.85 | 0.95 | 1 | #REF! | #REF! | #REF! | #REF! | #REF! | 0 | #REF! | #REF! | #REF! | #REF! | #REF! | #REF!
#REF! | #REF! | #REF! | #REF! | #REF! | #REF! | #REF! | 0 | 1800 | 30 | 0.25 | 1 | 0.95 | 0.85 | 0.95 | 1 | #REF! | #REF! | #REF! | #REF! | #REF! | 0 | #REF! | #REF! | #REF! | #REF! | #REF! | #REF!
#REF! | #REF! | #REF! | #REF! | #REF! | #REF! | #REF! | 0 | 1800 | 30 | 0.25 | 1 | 0.95 | 0.85 | 0.95 | 1 | #REF! | #REF! | #REF! | #REF! | #REF! | 0 | #REF! | #REF! | #REF! | #REF! | #REF! | #REF!
#REF! | #REF! | #REF! | #REF! | #REF! | #REF! | #REF! | 0 | 1800 | 30 | 0.25 | 1 | 0.95 | 0.85 | 0.95 | 1 | #REF! | #REF! | #REF! | #REF! | #REF! | 0 | #REF! | #REF! | #REF! | #REF! | #REF! | #REF!
#REF! | #REF! | #REF! | #REF! | #REF! | #REF! | #REF! | 0 | 1800 | 30 | 0.25 | 1 | 0.95 | 0.85 | 0.95 | 1 | #REF! | #REF! | #REF! | #REF! | #REF! | 0 | #REF! | #REF! | #REF! | #REF! | #REF! | #REF!
#REF! | #REF! | #REF! | #REF! | #REF! | #REF! | #REF! | 0 | 1800 | 30 | 0.25 | 1 | 0.95 | 0.85 | 0.95 | 1 | #REF! | #REF! | #REF! | #REF! | #REF! | 0 | #REF! | #REF! | #REF! | #REF! | #REF! | #REF!
#REF! | #REF! | #REF! | #REF! | #REF! | #REF! | #REF! | 0 | 1800 | 30 | 0.25 | 1 | 0.95 | 0.85 | 0.95 | 1 | #REF! | #REF! | #REF! | #REF! | #REF! | 0 | #REF! | #REF! | #REF! | #REF! | #REF! | #REF!
#REF! | #REF! | #REF! | #REF! | #REF! | #REF! | #REF! | 0 | 1800 | 30 | 0.25 | 1 | 0.95 | 0.85 | 0.95 | 1 | #REF! | #REF! | #REF! | #REF! | #REF! | 0 | #REF! | #REF! | #REF! | #REF! | #REF! | #REF!
#REF! | #REF! | #REF! | #REF! | #REF! | #REF! | #REF! | 0 | 1800 | 30 | 0.25 | 1 | 0.95 | 0.85 | 0.95 | 1 | #REF! | #REF! | #REF! | #REF! | #REF! | 0 | #REF! | #REF! | #REF! | #REF! | #REF! | #REF!
#REF! | #REF! | #REF! | #REF! | #REF! | #REF! | #REF! | 0 | 1800 | 30 | 0.25 | 1 | 0.95 | 0.85 | 0.95 | 1 | #REF! | #REF! | #REF! | #REF! | #REF! | 0 | #REF! | #REF! | #REF! | #REF! | #REF! | #REF!
#REF! | #REF! | #REF! | #REF! | #REF! | #REF! | #REF! | 0 | 1800 | 30 | 0.25 | 1 | 0.95 | 0.85 | 0.95 | 1 | #REF! | #REF! | #REF! | #REF! | #REF! | 0 | #REF! | #REF! | #REF! | #REF! | #REF! | #REF!
#REF! | #REF! | #REF! | #REF! | #REF! | #REF! | #REF! | 0 | 1800 | 30 | 0.25 | 1 | 0.95 | 0.85 | 0.95 | 1 | #REF! | #REF! | #REF! | #REF! | #REF! | 0 | #REF! | #REF! | #REF! | #REF! | #REF! | #REF!
#REF! | #REF! | #REF! | #REF! | #REF! | #REF! | #REF! | 0 | 1800 | 30 | 0.25 | 1 | 0.95 | 0.85 | 0.95 | 1 | #REF! | #REF! | #REF! | #REF! | #REF! | 0 | #REF! | #REF! | #REF! | #REF! | #REF! | #REF!
#REF! | #REF! | #REF! | #REF! | #REF! | #REF! | #REF! | 0 | 1800 | 30 | 0.25 | 1 | 0.95 | 0.85 | 0.95 | 1 | #REF! | #REF! | #REF! | #REF! | #REF! | 0 | #REF! | #REF! | #REF! | #REF! | #REF! | #REF!
#REF! | #REF! | #REF! | #REF! | #REF! | #REF! | #REF! | 0 | 1800 | 30 | 0.25 | 1 | 0.95 | 0.85 | 0.95 | 1 | #REF! | #REF! | #REF! | #REF! | #REF! | 0 | #REF! | #REF! | #REF! | #REF! | #REF! | #REF!
#REF! | #REF! | #REF! | #REF! | #REF! | #REF! | #REF! | 0 | 1800 | 30 | 0.25 | 1 | 0.95 | 0.85 | 0.95 | 1 | #REF! | #REF! | #REF! | #REF! | #REF! | 0 | #REF! | #REF! | #REF! | #REF! | #REF! | #REF!
#REF! | #REF! | #REF! | #REF! | #REF! | #REF! | #REF! | 0 | 1800 | 30 | 0.25 | 1 | 0.95 | 0.85 | 0.95 | 1 | #REF! | #REF! | #REF! | #REF! | #REF! | 0 | #REF! | #REF! | #REF! | #REF! | #REF! | #REF!
#REF! | #REF! | #REF! | #REF! | #REF! | #REF! | #REF! | 0 | 1800 | 30 | 0.25 | 1 | 0.95 | 0.85 | 0.95 | 1 | #REF! | #REF! | #REF! | #REF! | #REF! | 0 | #REF! | #REF! | #REF! | #REF! | #REF! | #REF!
#REF! | #REF! | #REF! | #REF! | #REF! | #REF! | #REF! | 0 | 1800 | 30 | 0.25 | 1 | 0.95 | 0.85 | 0.95 | 1 | #REF! | #REF! | #REF! | #REF! | #REF! | 0 | #REF! | #REF! | #REF! | #REF! | #REF! | #REF!
#REF! | #REF! | #REF! | #REF! | #REF! | #REF! | #REF! | 0 | 1800 | 30 | 0.25 | 1 | 0.95 | 0.85 | 0.95 | 1 | #REF! | #REF! | #REF! | #REF! | #REF! | 0 | #REF! | #REF! | #REF! | #REF! | #REF! | #REF!
#REF! | #REF! | #REF! | #REF! | #REF! | #REF! | #REF! | 0 | 1800 | 30 | 0.25 | 1 | 0.95 | 0.85 | 0.95 | 1 | #REF! | #REF! | #REF! | #REF! | #REF! | 0 | #REF! | #REF! | #REF! | #REF! | #REF! | #REF!
#REF! | #REF! | #REF! | #REF! | #REF! | #REF! | #REF! | 0 | 1800 | 30 | 0.25 | 1 | 0.95 | 0.85 | 0.95 | 1 | #REF! | #REF! | #REF! | #REF! | #REF! | 0 | #REF! | #REF! | #REF! | #REF! | #REF! | #REF!
#REF! | #REF! | #REF! | #REF! | #REF! | #REF! | #REF! | 0 | 1800 | 30 | 0.25 | 1 | 0.95 | 0.85 | 0.95 | 1 | #REF! | #REF! | #REF! | #REF! | #REF! | 0 | #REF! | #REF! | #REF! | #REF! | #REF! | #REF!
#REF! | #REF! | #REF! | #REF! | #REF! | #REF! | #REF! | 0 | 1800 | 30 | 0.25 | 1 | 0.95 | 0.85 | 0.95 | 1 | #REF! | #REF! | #REF! | #REF! | #REF! | 0 | #REF! | #REF! | #REF! | #REF! | #REF! | #REF!
#REF! | #REF! | #REF! | #REF! | #REF! | #REF! | #REF! | 0 | 1800 | 30 | 0.25 | 1 | 0.95 | 0.85 | 0.95 | 1 | #REF! | #REF! | #REF! | #REF! | #REF! | 0 | #REF! | #REF! | #REF! | #REF! | #REF! | #REF!
#REF! | #REF! | #REF! | #REF! | #REF! | #REF! | #REF! | 0 | 1800 | 30 | 0.25 | 1 | 0.95 | 0.85 | 0.95 | 1 | #REF! | #REF! | #REF! | #REF! | #REF! | 0 | #REF! | #REF! | #REF! | #REF! | #REF! | #REF!
#REF! | #REF! | #REF! | #REF! | #REF! | #REF! | #REF! | 0 | 1800 | 30 | 0.25 | 1 | 0.95 | 0.85 | 0.95 | 1 | #REF! | #REF! | #REF! | #REF! | #REF! | 0 | #REF! | #REF! | #REF! | #REF! | #REF! | #REF!
#REF! | #REF! | #REF! | #REF! | #REF! | #REF! | #REF! | 0 | 1800 | 30 | 0.25 | 1 | 0.95 | 0.85 | 0.95 | 1 | #REF! | #REF! | #REF! | #REF! | #REF! | 0 | #REF! | #REF! | #REF! | #REF! | #REF! | #REF!
#REF! | #REF! | #REF! | #REF! | #REF! | #REF! | #REF! | 0 | 1800 | 30 | 0.25 | 1 | 0.95 | 0.85 | 0.95 | 1 | #REF! | #REF! | #REF! | #REF! | #REF! | 0 | #REF! | #REF! | #REF! | #REF! | #REF! | #REF!
#REF! | #REF! | #REF! | #REF! | #REF! | #REF! | #REF! | 0 | 1800 | 30 | 0.25 | 1 | 0.95 | 0.85 | 0.95 | 1 | #REF! | #REF! | #REF! | #REF! | #REF! | 0 | #REF! | #REF! | #REF! | #REF! | #REF! | #REF!
#REF! | #REF! | #REF! | #REF! | #REF! | #REF! | #REF! | 0 | 1800 | 30 | 0.25 | 1 | 0.95 | 0.85 | 0.95 | 1 | #REF! | #REF! | #REF! | #REF! | #REF! | 0 | #REF! | #REF! | #REF! | #REF! | #REF! | #REF!
#REF! | #REF! | #REF! | #REF! | #REF! | #REF! | #REF! | 0 | 1800 | 30 | 0.25 | 1 | 0.95 | 0.85 | 0.95 | 1 | #REF! | #REF! | #REF! | #REF! | #REF! | 0 | #REF! | #REF! | #REF! | #REF! | #REF! | #REF!
#REF! | #REF! | #REF! | #REF! | #REF! | #REF! | #REF! | 0 | 1800 | 30 | 0.25 | 1 | 0.95 | 0.85 | 0.95 | 1 | #REF! | #REF! | #REF! | #REF! | #REF! | 0 | #REF! | #REF! | #REF! | #REF! | #REF! | #REF!
#REF! | #REF! | #REF! | #REF! | #REF! | #REF! | #REF! | 0 | 1800 | 30 | 0.25 | 1 | 0.95 | 0.85 | 0.95 | 1 | #REF! | #REF! | #REF! | #REF! | #REF! | 0 | #REF! | #REF! | #REF! | #REF! | #REF! | #REF!
#REF! | #REF! | #REF! | #REF! | #REF! | #REF! | #REF! | 0 | 1800 | 30 | 0.25 | 1 | 0.95 | 0.85 | 0.95 | 1 | #REF! | #REF! | #REF! | #REF! | #REF! | 0 | #REF! | #REF! | #REF! | #REF! | #REF! | #REF!
#REF! | #REF! | #REF! | #REF! | #REF! | #REF! | #REF! | 0 | 1800 | 30 | 0.25 | 1 | 0.95 | 0.85 | 0.95 | 1 | #REF! | #REF! | #REF! | #REF! | #REF! | 0 | #REF! | #REF! | #REF! | #REF! | #REF! | #REF!
#REF! | #REF! | #REF! | #REF! | #REF! | #REF! | #REF! | 0 | 1800 | 30 | 0.25 | 1 | 0.95 | 0.85 | 0.95 | 1 | #REF! | #REF! | #REF! | #REF! | #REF! | 0 | #REF! | #REF! | #REF! | #REF! | #REF! | #REF!
#REF! | #REF! | #REF! | #REF! | #REF! | #REF! | #REF! | 0 | 1800 | 30 | 0.25 | 1 | 0.95 | 0.85 | 0.95 | 1 | #REF! | #REF! | #REF! | #REF! | #REF! | 0 | #REF! | #REF! | #REF! | #REF! | #REF! | #REF!
#REF! | #REF! | #REF! | #REF! | #REF! | #REF! | #REF! | 0 | 1800 | 30 | 0.25 | 1 | 0.95 | 0.85 | 0.95 | 1 | #REF! | #REF! | #REF! | #REF! | #REF! | 0 | #REF! | #REF! | #REF! | #REF! | #REF! | #REF!
#REF! | #REF! | #REF! | #REF! | #REF! | #REF! | #REF! | 0 | 1800 | 30 | 0.25 | 1 | 0.95 | 0.85 | 0.95 | 1 | #REF! | #REF! | #REF! | #REF! | #REF! | 0 | #REF! | #REF! | #REF! | #REF! | #REF! | #REF!
#REF! | #REF! | #REF! | #REF! | #REF! | #REF! | #REF! | 0 | 1800 | 30 | 0.25 | 1 | 0.95 | 0.85 | 0.95 | 1 | #REF! | #REF! | #REF! | #REF! | #REF! | 0 | #REF! | #REF! | #REF! | #REF! | #REF! | #REF!
#REF! | #REF! | #REF! | #REF! | #REF! | #REF! | #REF! | 0 | 1800 | 30 | 0.25 | 1 | 0.95 | 0.85 | 0.95 | 1 | #REF! | #REF! | #REF! | #REF! | #REF! | 0 | #REF! | #REF! | #REF! | #REF! | #REF! | #REF!
#REF! | #REF! | #REF! | #REF! | #REF! | #REF! | #REF! | 0 | 1800 | 30 | 0.25 | 1 | 0.95 | 0.85 | 0.95 | 1 | #REF! | #REF! | #REF! | #REF! | #REF! | 0 | #REF! | #REF! | #REF! | #REF! | #REF! | #REF!
#REF! | #REF! | #REF! | #REF! | #REF! | #REF! | #REF! | 0 | 1800 | 30 | 0.25 | 1 | 0.95 | 0.85 | 0.95 | 1 | #REF! | #REF! | #REF! | #REF! | #REF! | 0 | #REF! | #REF! | #REF! | #REF! | #REF! | #REF!
#REF! | #REF! | #REF! | #REF! | #REF! | #REF! | #REF! | 0 | 1800 | 30 | 0.25 | 1 | 0.95 | 0.85 | 0.95 | 1 | #REF! | #REF! | #REF! | #REF! | #REF! | 0 | #REF! | #REF! | #REF! | #REF! | #REF! | #REF!
#REF! | #REF! | #REF! | #REF! | #REF! | #REF! | #REF! | 0 | 1800 | 30 | 0.25 | 1 | 0.95 | 0.85 | 0.95 | 1 | #REF! | #REF! | #REF! | #REF! | #REF! | 0 | #REF! | #REF! | #REF! | #REF! | #REF! | #REF!
#REF! | #REF! | #REF! | #REF! | #REF! | #REF! | #REF! | 0 | 1800 | 30 | 0.25 | 1 | 0.95 | 0.85 | 0.95 | 1 | #REF! | #REF! | #REF! | #REF! | #REF! | 0 | #REF! | #REF! | #REF! | #REF! | #REF! | #REF!
#REF! | #REF! | #REF! | #REF! | #REF! | #REF! | #REF! | 0 | 1800 | 30 | 0.25 | 1 | 0.95 | 0.85 | 0.95 | 1 | #REF! | #REF! | #REF! | #REF! | #REF! | 0 | #REF! | #REF! | #REF! | #REF! | #REF! | #REF!
#REF! | #REF! | #REF! | #REF! | #REF! | #REF! | #REF! | 0 | 1800 | 30 | 0.25 | 1 | 0.95 | 0.85 | 0.95 | 1 | #REF! | #REF! | #REF! | #REF! | #REF! | 0 | #REF! | #REF! | #REF! | #REF! | #REF! | #REF!
#REF! | #REF! | #REF! | #REF! | #REF! | #REF! | #REF! | 0 | 1800 | 30 | 0.25 | 1 | 0.95 | 0.85 | 0.95 | 1 | #REF! | #REF! | #REF! | #REF! | #REF! | 0 | #REF! | #REF! | #REF! | #REF! | #REF! | #REF!
#REF! | #REF! | #REF! | #REF! | #REF! | #REF! | #REF! | 0 | 1800 | 30 | 0.25 | 1 | 0.95 | 0.85 | 0.95 | 1 | #REF! | #REF! | #REF! | #REF! | #REF! | 0 | #REF! | #REF! | #REF! | #REF! | #REF! | #REF!
#REF! | #REF! | #REF! | #REF! | #REF! | #REF! | #REF! | 0 | 1800 | 30 | 0.25 | 1 | 0.95 | 0.85 | 0.95 | 1 | #REF! | #REF! | #REF! | #REF! | #REF! | 0 | #REF! | #REF! | #REF! | #REF! | #REF! | #REF!
#REF! | #REF! | #REF! | #REF! | #REF! | #REF! | #REF! | 0 | 1800 | 30 | 0.25 | 1 | 0.95 | 0.85 | 0.95 | 1 | #REF! | #REF! | #REF! | #REF! | #REF! | 0 | #REF! | #REF! | #REF! | #REF! | #REF! | #REF!
#REF! | #REF! | #REF! | #REF! | #REF! | #REF! | #REF! | 0 | 1800 | 30 | 0.25 | 1 | 0.95 | 0.85 | 0.95 | 1 | #REF! | #REF! | #REF! | #REF! | #REF! | 0 | #REF! | #REF! | #REF! | #REF! | #REF! | #REF!
#REF! | #REF! | #REF! | #REF! | #REF! | #REF! | #REF! | 0 | 1800 | 30 | 0.25 | 1 | 0.95 | 0.85 | 0.95 | 1 | #REF! | #REF! | #REF! | #REF! | #REF! | 0 | #REF! | #REF! | #REF! | #REF! | #REF! | #REF!
#REF! | #REF! | #REF! | #REF! | #REF! | #REF! | #REF! | 0 | 1800 | 30 | 0.25 | 1 | 0.95 | 0.85 | 0.95 | 1 | #REF! | #REF! | #REF! | #REF! | #REF! | 0 | #REF! | #REF! | #REF! | #REF! | #REF! | #REF!
#REF! | #REF! | #REF! | #REF! | #REF! | #REF! | #REF! | 0 | 1800 | 30 | 0.25 | 1 | 0.95 | 0.85 | 0.95 | 1 | #REF! | #REF! | #REF! | #REF! | #REF! | 0 | #REF! | #REF! | #REF! | #REF! | #REF! | #REF!
#REF! | #REF! | #REF! | #REF! | #REF! | #REF! | #REF! | 0 | 1800 | 30 | 0.25 | 1 | 0.95 | 0.85 | 0.95 | 1 | #REF! | #REF! | #REF! | #REF! | #REF! | 0 | #REF! | #REF! | #REF! | #REF! | #REF! | #REF!
#REF! | #REF! | #REF! | #REF! | #REF! | #REF! | #REF! | 0 | 1800 | 30 | 0.25 | 1 | 0.95 | 0.85 | 0.95 | 1 | #REF! | #REF! | #REF! | #REF! | #REF! | 0 | #REF! | #REF! | #REF! | #REF! | #REF! | #REF!
#REF! | #REF! | #REF! | #REF! | #REF! | #REF! | #REF! | 0 | 1800 | 30 | 0.25 | 1 | 0.95 | 0.85 | 0.95 | 1 | #REF! | #REF! | #REF! | #REF! | #REF! | 0 | #REF! | #REF! | #REF! | #REF! | #REF! | #REF!
#REF! | #REF! | #REF! | #REF! | #REF! | #REF! | #REF! | 0 | 1800 | 30 | 0.25 | 1 | 0.95 | 0.85 | 0.95 | 1 | #REF! | #REF! | #REF! | #REF! | #REF! | 0 | #REF! | #REF! | #REF! | #REF! | #REF! | #REF!
#REF! | #REF! | #REF! | #REF! | #REF! | #REF! | #REF! | 0 | 1800 | 30 | 0.25 | 1 | 0.95 | 0.85 | 0.95 | 1 | #REF! | #REF! | #REF! | #REF! | #REF! | 0 | #REF! | #REF! | #REF! | #REF! | #REF! | #REF!
#REF! | #REF! | #REF! | #REF! | #REF! | #REF! | #REF! | 0 | 1800 | 30 | 0.25 | 1 | 0.95 | 0.85 | 0.95 | 1 | #REF! | #REF! | #REF! | #REF! | #REF! | 0 | #REF! | #REF! | #REF! | #REF! | #REF! | #REF!
#REF! | #REF! | #REF! | #REF! | #REF! | #REF! | #REF! | 0 | 1800 | 30 | 0.25 | 1 | 0.95 | 0.85 | 0.95 | 1 | #REF! | #REF! | #REF! | #REF! | #REF! | 0 | #REF! | #REF! | #REF! | #REF! | #REF! | #REF!
#REF! | #REF! | #REF! | #REF! | #REF! | #REF! | #REF! | 0 | 1800 | 30 | 0.25 | 1 | 0.95 | 0.85 | 0.95 | 1 | #REF! | #REF! | #REF! | #REF! | #REF! | 0 | #REF! | #REF! | #REF! | #REF! | #REF! | #REF!
#REF! | #REF! | #REF! | #REF! | #REF! | #REF! | #REF! | 0 | 1800 | 30 | 0.25 | 1 | 0.95 | 0.85 | 0.95 | 1 | #REF! | #REF! | #REF! | #REF! | #REF! | 0 | #REF! | #REF! | #REF! | #REF! | #REF! | #REF!
Note on AM29: This is the upright and flexible arm that holds the keystand and keystation. Purchased by DCS from Qmation.